## Sheet1
wp_header.wpno_i | start_date | end_date | wp_header.ac_operator | wp_header.ac_model | wp_header.projectno | WP | SEQ | WO | WO_state | WO_TEXT | DES | wo_text_action.workstep_linkno_i | Workstep | wo_text_action.header | wo_text_action.text | action_date | action_time | wo_text_action.sign_performed | time_captured_additional.user_department | time_captured.user_sign | time_captured.duration | hour | time_captured_additional.user_job | est_mh
1108605 | 2026-03-06 | 2026-03-07 | HVN | B787 | HVN-B/LC25-2 | A864-050426-CHK-A09 | 1.1 | 8303007 | C | PERFORM CHECK: TE, TERMINAL/ DAILY CHECK |  | 7513702 | 1 |  | TERMINAL/ DAILY CHECK WAS PERFORMED REF FORM: VNA-MNT-F24-07 ISSUE 08(01MAR24), FOUND ALL SATIS. | 2026-03-07 | 06:46 | VAE01020
1108605 | 2026-03-06 | 2026-03-07 | HVN | B787 | HVN-B/LC25-2 | A864-050426-CHK-A09 | 2.1 | 6656503 | C | PERFORM DRAINING OF FUEL TANK SUMPS FOR WATER AND CONTAMINATION PARTICLES (REF. DMC-B787-A-12-11-02-01A-228A-A). |  | 5040814 | 1 |  | PERFORMED WORK STEP `DRAINING OF FUEL TANK SUMPS PERFORM DRAINING OF FUEL TANK SUMPS FOR WATER AND CONTAMINATION PA...` | 2026-03-07 | 02:41 | VAE03617 | NTHCM | VAE04205 | 120 | 02:00 | MECH | 00:00
1108605 | 2026-03-06 | 2026-03-07 | HVN | B787 | HVN-B/LC25-2 | A864-050426-CHK-A09 | 2.1 | 6656503 | C | PERFORM DRAINING OF FUEL TANK SUMPS FOR WATER AND CONTAMINATION PARTICLES (REF. DMC-B787-A-12-11-02-01A-228A-A). |  | 5040814 | 1 |  | PERFORMED WORK STEP `DRAINING OF FUEL TANK SUMPS PERFORM DRAINING OF FUEL TANK SUMPS FOR WATER AND CONTAMINATION PA...` | 2026-03-07 | 02:41 | VAE03617 | NTHCM | VAE03617 | 120 | 02:00 | MECH | 00:00
1108605 | 2026-03-06 | 2026-03-07 | HVN | B787 | HVN-B/LC25-2 | A864-050426-CHK-A09 | 2.1 | 6656503 | C | PERFORM DRAINING OF FUEL TANK SUMPS FOR WATER AND CONTAMINATION PARTICLES (REF. DMC-B787-A-12-11-02-01A-228A-A). |  | 5040814 | 1 |  | PERFORMED WORK STEP `DRAINING OF FUEL TANK SUMPS PERFORM DRAINING OF FUEL TANK SUMPS FOR WATER AND CONTAMINATION PA...` | 2026-03-07 | 02:41 | VAE03617 | NTHCM | VAE03617 | 60 | 01:00 | MECH | 00:00
1108605 | 2026-03-06 | 2026-03-07 | HVN | B787 | HVN-B/LC25-2 | A864-050426-CHK-A09 | 2.1 | 6656503 | C | PERFORM DRAINING OF FUEL TANK SUMPS FOR WATER AND CONTAMINATION PARTICLES (REF. DMC-B787-A-12-11-02-01A-228A-A). |  | 5040814 | 1 |  | PERFORMED WORK STEP `DRAINING OF FUEL TANK SUMPS PERFORM DRAINING OF FUEL TANK SUMPS FOR WATER AND CONTAMINATION PA...` | 2026-03-07 | 02:41 | VAE03617 | NTHCM | VAE04212 | 120 | 02:00 | MECH | 00:00
1108605 | 2026-03-06 | 2026-03-07 | HVN | B787 | HVN-B/LC25-2 | A864-050426-CHK-A09 | 2.2 | 6836564 | C | DISCARD THE LOWER RECIRCULATION FAN HEPA-APS AIR FILTERS. |  | 5381046 | 1 |  | PERFORMED WORK STEP `LOWER RECIRCULATION FAN HEPA-APS FILTERS DISCARD THE LOWER RECIRCULATION FAN HEPA-APS AIR FILT...` | 2026-03-06 | 08:30 | VAE03596 | NGTHN | VAE01020 | 180 | 03:00 | MECH | 00:00
1108605 | 2026-03-06 | 2026-03-07 | HVN | B787 | HVN-B/LC25-2 | A864-050426-CHK-A09 | 2.2 | 6836564 | C | DISCARD THE LOWER RECIRCULATION FAN HEPA-APS AIR FILTERS. |  | 5381046 | 1 |  | PERFORMED WORK STEP `LOWER RECIRCULATION FAN HEPA-APS FILTERS DISCARD THE LOWER RECIRCULATION FAN HEPA-APS AIR FILT...` | 2026-03-06 | 08:30 | VAE03596 | NTHCM | VAE03596 | 120 | 02:00 | MECH | 00:00
1108605 | 2026-03-06 | 2026-03-07 | HVN | B787 | HVN-B/LC25-2 | A864-050426-CHK-A09 | 2.3 | 6656444 | C | VISUAL CHECK OF THE ACCESSIBLE COOLING SYSTEMS TUBING, HOSES, QUICK CONNECTS AND APPROPRIATE KEEL DRAINS FOR FLUID STAINS FROM THE POWER ELECTRONICS COOLING SYSTEM (PECS), THE INTEGRATED COOLING SYSTEM (ICS) AND, IF INSTALLED, THE FORWARD CARGO AIR CONDITIONING (FCAC). AIRPLANE NOTE: VISUAL CHECK FOR FLUID STAINS FROM THE FCAC SYSTEM IS ONLY APPLICABLE TO 787-8 AND 787-9 (IF INSTALLED). NOTE: ETOPS SIGNIFICANT SYSTEM |  | 5040753 | 1 |  | PERFORMED WORK STEP `LIQUID COOLING SYSTEMS VISUAL CHECK OF THE ACCESSIBLE COOLING SYSTEMS TUBING, HOSES, QUICK CON...` | 2026-03-06 | 08:52 | VAE03596 | NTHCM | VAE03596 | 120 | 02:00 | MECH | 00:00
1108605 | 2026-03-06 | 2026-03-07 | HVN | B787 | HVN-B/LC25-2 | A864-050426-CHK-A09 | 2.3 | 6656444 | C | VISUAL CHECK OF THE ACCESSIBLE COOLING SYSTEMS TUBING, HOSES, QUICK CONNECTS AND APPROPRIATE KEEL DRAINS FOR FLUID STAINS FROM THE POWER ELECTRONICS COOLING SYSTEM (PECS), THE INTEGRATED COOLING SYSTEM (ICS) AND, IF INSTALLED, THE FORWARD CARGO AIR CONDITIONING (FCAC). AIRPLANE NOTE: VISUAL CHECK FOR FLUID STAINS FROM THE FCAC SYSTEM IS ONLY APPLICABLE TO 787-8 AND 787-9 (IF INSTALLED). NOTE: ETOPS SIGNIFICANT SYSTEM |  | 5040753 | 1 |  | PERFORMED WORK STEP `LIQUID COOLING SYSTEMS VISUAL CHECK OF THE ACCESSIBLE COOLING SYSTEMS TUBING, HOSES, QUICK CON...` | 2026-03-06 | 08:52 | VAE03596 | NGTHN | VAE01020 | 120 | 02:00 | MECH | 00:00
1108605 | 2026-03-06 | 2026-03-07 | HVN | B787 | HVN-B/LC25-2 | A864-050426-CHK-A09 | 2.4 | 6656517 | C | REMOVE THE DUST ON THE CONTROL STAND, AFTER AISLE STAND, FORWARD AISLE STAND, AND FORWARD CONSOLE WITH CLEAN DUSTER AND DRY BRUSH. NOTE: THAM KHAO TAI LIEU QUI DINH VE TIEU CHUAN VE SINH TREN MAY BAY- MA SO VNA-MS-P22 MUC 2.3: TIEU CHUAN VE SINH CONG NGHIEP. " |  | 5040828 | 1 |  | PERFORMED WORK STEP `REMOVE THE DUST ON COCKPIT CONSOLE REMOVE THE DUST ON THE CONTROL STAND, AFTER AISLE STAND, FO...` | 2026-03-07 | 07:26 | VAE00417 | NTHCM | VAE00763 | 60 | 01:00 | MECH | 00:00
1108605 | 2026-03-06 | 2026-03-07 | HVN | B787 | HVN-B/LC25-2 | A864-050426-CHK-A09 | 2.4 | 6656517 | C | REMOVE THE DUST ON THE CONTROL STAND, AFTER AISLE STAND, FORWARD AISLE STAND, AND FORWARD CONSOLE WITH CLEAN DUSTER AND DRY BRUSH. NOTE: THAM KHAO TAI LIEU QUI DINH VE TIEU CHUAN VE SINH TREN MAY BAY- MA SO VNA-MS-P22 MUC 2.3: TIEU CHUAN VE SINH CONG NGHIEP. " |  | 5040828 | 1 |  | PERFORMED WORK STEP `REMOVE THE DUST ON COCKPIT CONSOLE REMOVE THE DUST ON THE CONTROL STAND, AFTER AISLE STAND, FO...` | 2026-03-07 | 07:26 | VAE00417 | DHBD | VAE00417 | 30 | 00:30 | MECH | 00:00
1108605 | 2026-03-06 | 2026-03-07 | HVN | B787 | HVN-B/LC25-2 | A864-050426-CHK-A09 | 2.5 | 6656519 | C | CLEAN TABLE : NO DUST, NORMAL STAIN ON THE SURFACE. CLEAN ASH TRAY : NO DUST. CLEAN WASTE BIN : CLEAN, DRY, NO WASTE, NO SMELL. CLEAN COCKPIT DOOR : NO DUST. CLEAN HANDSET/CRADLE EXTERNALLY : NO DUST. CLEAN THE COCKPIT EQUIPMENT/FURNISHING : NO DUST. CLEAN WINDOW, WINDSHIELD : NO DUST. CLEAN OVERHEAD PANEL, THE GLARESHIELD,THE MAIN INSTRUMENT PANEL, THE LATERAL CONSOLES AND THE CENTER PEDESTAL : NO DUST. REFER TO "VNA-MS-P22". |  | 5040830 | 1 |  | PERFORMED WORK STEP `COCKPIT COMPARTMENT CLEANING CLEAN TABLE : NO DUST, NORMAL STAIN ON THE SURFACE. CLEAN ASH TRA...` | 2026-03-07 | 07:46 | VAE03590 | NTHCM | VAE03590 | 60 | 01:00 | MECH | 00:00
1108605 | 2026-03-06 | 2026-03-07 | HVN | B787 | HVN-B/LC25-2 | A864-050426-CHK-A09 | 2.6 | 6656527 | C | VISUAL CHECK & CLEANING COCKPIT CARPET : NO TEAR, NO MOLD, NO DIRTY, NO NORMAL STAIN, NO SPECIAL STAIN REPLACE IF NECESSARY REFER TO "VNA-MS-P22" |  | 5040838 | 1 |  | PERFORMED WORK STEP `COCKPIT CARPET CHECK VISUAL CHECK & CLEANING COCKPIT CARPET : NO TEAR, NO MOLD, NO DIRTY, NO N...` | 2026-03-07 | 07:10 | VAE00792 | CNBDNT | VAEOUCS1 | 120 | 02:00 | MECH | 00:00
1108605 | 2026-03-06 | 2026-03-07 | HVN | B787 | HVN-B/LC25-2 | A864-050426-CHK-A09 | 2.6 | 6656527 | C | VISUAL CHECK & CLEANING COCKPIT CARPET : NO TEAR, NO MOLD, NO DIRTY, NO NORMAL STAIN, NO SPECIAL STAIN REPLACE IF NECESSARY REFER TO "VNA-MS-P22" |  | 5040838 | 1 |  | PERFORMED WORK STEP `COCKPIT CARPET CHECK VISUAL CHECK & CLEANING COCKPIT CARPET : NO TEAR, NO MOLD, NO DIRTY, NO N...` | 2026-03-07 | 07:10 | VAE00792 | CNBDNT | VAE00792 | 2 | 00:02 | MECH | 00:00
1108605 | 2026-03-06 | 2026-03-07 | HVN | B787 | HVN-B/LC25-2 | A864-050426-CHK-A09 | 2.7 | 6656544 | C | GENERAL VISUAL INSPECTION OF ALL COCKPIT CUSHION ; CLEAN/REPLACE IF NECESSARY : NOT DISCOLOR, NO DUST, NO WORN (IF CANNOT RECTIFY, OPEN TO ADD). REFER TO "VNA-MS-P22". |  | 5040854 | 1 |  | PERFORMED WORK STEP `COCKPIT CUSHION SEAT CHECK GENERAL VISUAL INSPECTION OF ALL COCKPIT CUSHION ; CLEAN/REPLAC...` | 2026-03-07 | 02:47 | VAE02838 | CNBDNT | VAE02838 | 60 | 01:00 | MECH | 00:00
1108605 | 2026-03-06 | 2026-03-07 | HVN | B787 | HVN-B/LC25-2 | A864-050426-CHK-A09 | 2.8 | 6656546 | C | CLEAN HANDSET/ CRADLE EXTERNALLY : NO DUST. CLEAN OVERHEAD BIN: DRY, NO WASTE, NO DUST, NO NORMAL STAIN, NO SPECIAL STAIN. SIDE PANELS, PARTTIONS : NO SPECIAL STAIN. CLEAN CEILLING : DRY, NO DUST, NO NORMAL STAIN, CLEAN AIRCRAFT INTERIOR : DRY, NO DUST, NO NORMAL STAIN. REFER TO "VNA-MS-P22". |  | 5040856 | 1 |  | PERFORMED WORK STEP `CABIN COMPARTMENT CLEAN HANDSET/ CRADLE EXTERNALLY : NO DUST. CLEAN OVERHEAD BIN: DRY, NO WAS...` | 2026-03-07 | 07:21 | VAE00763 | NTHCM | VAE04208 | 120 | 02:00 | MECH | 00:00
1108605 | 2026-03-06 | 2026-03-07 | HVN | B787 | HVN-B/LC25-2 | A864-050426-CHK-A09 | 2.8 | 6656546 | C | CLEAN HANDSET/ CRADLE EXTERNALLY : NO DUST. CLEAN OVERHEAD BIN: DRY, NO WASTE, NO DUST, NO NORMAL STAIN, NO SPECIAL STAIN. SIDE PANELS, PARTTIONS : NO SPECIAL STAIN. CLEAN CEILLING : DRY, NO DUST, NO NORMAL STAIN, CLEAN AIRCRAFT INTERIOR : DRY, NO DUST, NO NORMAL STAIN. REFER TO "VNA-MS-P22". |  | 5040856 | 1 |  | PERFORMED WORK STEP `CABIN COMPARTMENT CLEAN HANDSET/ CRADLE EXTERNALLY : NO DUST. CLEAN OVERHEAD BIN: DRY, NO WAS...` | 2026-03-07 | 07:21 | VAE00763 | NTHCM | VAE00763 | 10 | 00:10 | MECH | 00:00
1108605 | 2026-03-06 | 2026-03-07 | HVN | B787 | HVN-B/LC25-2 | A864-050426-CHK-A09 | 2.9 | 6656560 | C | VISUAL CHECK FLIGHT CREW REST & CABIN CREW REST: CUSHION & COVER, PINS, LATCHS, STRAP,PANEL, AND SO ON. MARE SURE GOOD CONDITION, NO DAMAGED, NO DEFORM, NO MISSING. REPAIR OR REPLACE IF NECCESSARY. REFER MAINTENANCE PRACTICES STANDARD |  | 5040870 | 1 |  | PERFORMED WORK STEP `FLIGHT CREW REST & CABIN CREW REST VISUAL CHECK FLIGHT CREW REST & CABIN CREW REST: CUSHION & ...` | 2026-03-06 | 08:13 | VAE00792 | CNBDNT | VAE00792 | 60 | 01:00 | MECH | 00:00
1108605 | 2026-03-06 | 2026-03-07 | HVN | B787 | HVN-B/LC25-2 | A864-050426-CHK-A09 | 2.10 | 6656568 | C | VISUAL CHECK LIGHT COVERS, CLEAN IF NECESSARY. OPERATIONAL TEST PAX READING LIGHTS AND CABIN ATTD LIGHTS, REPLACC PARTS IF NECESSARY. |  | 5040878 | 1 |  | PERFORMED WORK STEP `CABIN LIGHTS CHECK VISUAL CHECK LIGHT COVERS, CLEAN IF NECESSARY. OPERATIONAL TEST PAX READIN...` | 2026-03-07 | 07:22 | VAE00417 | DHBD | VAE00417 | 10 | 00:10 | MECH | 00:00
1108605 | 2026-03-06 | 2026-03-07 | HVN | B787 | HVN-B/LC25-2 | A864-050426-CHK-A09 | 2.10 | 6656568 | C | VISUAL CHECK LIGHT COVERS, CLEAN IF NECESSARY. OPERATIONAL TEST PAX READING LIGHTS AND CABIN ATTD LIGHTS, REPLACC PARTS IF NECESSARY. |  | 5040878 | 1 |  | PERFORMED WORK STEP `CABIN LIGHTS CHECK VISUAL CHECK LIGHT COVERS, CLEAN IF NECESSARY. OPERATIONAL TEST PAX READIN...` | 2026-03-07 | 07:22 | VAE00417 | NTHCM | VAE00763 | 180 | 03:00 | MECH | 00:00
1108605 | 2026-03-06 | 2026-03-07 | HVN | B787 | HVN-B/LC25-2 | A864-050426-CHK-A09 | 2.11 | 6656571 | C |  | VISUAL CHECK CEILING PANELS. VISUAL CHECK FOR CONDITION &amp; CLEANESS; CLN/RPL IF NECESSARY : DRY, NO DUST, NO NORMAL STAIN. REFER TO "VNA-MS-P22." | 5040881 | 1 |  | PERFORMED WORK STEP `CEILING CHECK VISUAL CHECK CEILING PANELS. VISUAL CHECK FOR CONDITION & CLEANESS; CLN/RPL IF N...` | 2026-03-07 | 07:13 | VAE00792 | CNBDNT | VAE00792 | 2 | 00:02 | MECH | 00:00
1108605 | 2026-03-06 | 2026-03-07 | HVN | B787 | HVN-B/LC25-2 | A864-050426-CHK-A09 | 2.11 | 6656571 | C |  | VISUAL CHECK CEILING PANELS. VISUAL CHECK FOR CONDITION &amp; CLEANESS; CLN/RPL IF NECESSARY : DRY, NO DUST, NO NORMAL STAIN. REFER TO "VNA-MS-P22." | 5040881 | 1 |  | PERFORMED WORK STEP `CEILING CHECK VISUAL CHECK CEILING PANELS. VISUAL CHECK FOR CONDITION & CLEANESS; CLN/RPL IF N...` | 2026-03-07 | 07:13 | VAE00792 | CNBDNT | VAEOUCS1 | 240 | 04:00 | MECH | 00:00
1108605 | 2026-03-06 | 2026-03-07 | HVN | B787 | HVN-B/LC25-2 | A864-050426-CHK-A09 | 2.12 | 6656573 | C | VISUAL CHECK OVERHEAD STOWAGES;OVERHEAD STOWAGE, CLOSET REPLACE IF NECESSARY NOTE: CHECK TO MAKE SURE NO DAMAGED, NO LOOSE, NO DIRTY, NO MISSING PART, NO PAINT PEEL OFF, NO DENT. REFER: MAINTENANCE PRACTICES STANDARD |  | 5040883 | 1 |  | PERFORMED WORK STEP `STOWAGE, CLOSET & OVH BIN VISUAL CHECK OVERHEAD STOWAGES;OVERHEAD STOWAGE, CLOSET REPLACE IF N...` | 2026-03-06 | 08:07 | VAE00792 | CNBDNT | VAE00792 | 120 | 02:00 | MECH | 00:00
1108605 | 2026-03-06 | 2026-03-07 | HVN | B787 | HVN-B/LC25-2 | A864-050426-CHK-A09 | 2.13 | 6656575 | C | OPERATION CHECK - CLEAN ALL PASSENGER SERVICE UNIT : DRY, NO NORMAL STAIN. REFER TO "VNA-MS-P22". |  | 5040885 | 1 |  | PERFORMED WORK STEP `PSU OPERATION CHECK OPERATION CHECK - CLEAN ALL PASSENGER SERVICE UNIT : DRY, NO NORMAL STAIN....` | 2026-03-07 | 07:25 | VAE00417 | DHBD | VAE00417 | 30 | 00:30 | MECH | 00:00
1108605 | 2026-03-06 | 2026-03-07 | HVN | B787 | HVN-B/LC25-2 | A864-050426-CHK-A09 | 2.13 | 6656575 | C | OPERATION CHECK - CLEAN ALL PASSENGER SERVICE UNIT : DRY, NO NORMAL STAIN. REFER TO "VNA-MS-P22". |  | 5040885 | 1 |  | PERFORMED WORK STEP `PSU OPERATION CHECK OPERATION CHECK - CLEAN ALL PASSENGER SERVICE UNIT : DRY, NO NORMAL STAIN....` | 2026-03-07 | 07:25 | VAE00417 | NTHCM | VAE00763 | 60 | 01:00 | MECH | 00:00
1108605 | 2026-03-06 | 2026-03-07 | HVN | B787 | HVN-B/LC25-2 | A864-050426-CHK-A09 | 2.14 | 6656577 | C | CLN THE INBOARD SURFACE OF THE CABIN WINDOW PANES, VCK WINDOW PANELS, OPS FUC WINDOW SHADES, NOTE: THAM KHAO TAI LIEU "QUI DINH VE TIEU CHUAN VE SINH TREN MAY BAY"- MA SO VNA-MS-P22 MUC 2.3 "TIEU CHUAN VE SINH CONG NGHIEP". EFFECTIVITY NOTE: NOT APPLICABLE FOR AIRCRAFT IN CARGO CONFIGURATION (ON SEATS OR SEATS REMOVED). PERFORM THIS TASK AT NEXT A CHECK IF OVERDUE AFTER RETURNING TO NORMAL CONFIGURATION (PASSENGER TRANSPORT). |  | 5040887 | 1 |  | PERFORMED WORK STEP `WINDOW PANELS CLEANING CLN THE INBOARD SURFACE OF THE CABIN WINDOW PANES, VCK WINDOW PANELS, ...` | 2026-03-07 | 07:23 | VAE00417 | NTHCM | VAE03095 | 380 | 06:20 | MECH | 00:00
1108605 | 2026-03-06 | 2026-03-07 | HVN | B787 | HVN-B/LC25-2 | A864-050426-CHK-A09 | 2.14 | 6656577 | C | CLN THE INBOARD SURFACE OF THE CABIN WINDOW PANES, VCK WINDOW PANELS, OPS FUC WINDOW SHADES, NOTE: THAM KHAO TAI LIEU "QUI DINH VE TIEU CHUAN VE SINH TREN MAY BAY"- MA SO VNA-MS-P22 MUC 2.3 "TIEU CHUAN VE SINH CONG NGHIEP". EFFECTIVITY NOTE: NOT APPLICABLE FOR AIRCRAFT IN CARGO CONFIGURATION (ON SEATS OR SEATS REMOVED). PERFORM THIS TASK AT NEXT A CHECK IF OVERDUE AFTER RETURNING TO NORMAL CONFIGURATION (PASSENGER TRANSPORT). |  | 5040887 | 1 |  | PERFORMED WORK STEP `WINDOW PANELS CLEANING CLN THE INBOARD SURFACE OF THE CABIN WINDOW PANES, VCK WINDOW PANELS, ...` | 2026-03-07 | 07:23 | VAE00417 | DHBD | VAE00417 | 10 | 00:10 | MECH | 00:00
1108605 | 2026-03-06 | 2026-03-07 | HVN | B787 | HVN-B/LC25-2 | A864-050426-CHK-A09 | 2.14 | 6656577 | C | CLN THE INBOARD SURFACE OF THE CABIN WINDOW PANES, VCK WINDOW PANELS, OPS FUC WINDOW SHADES, NOTE: THAM KHAO TAI LIEU "QUI DINH VE TIEU CHUAN VE SINH TREN MAY BAY"- MA SO VNA-MS-P22 MUC 2.3 "TIEU CHUAN VE SINH CONG NGHIEP". EFFECTIVITY NOTE: NOT APPLICABLE FOR AIRCRAFT IN CARGO CONFIGURATION (ON SEATS OR SEATS REMOVED). PERFORM THIS TASK AT NEXT A CHECK IF OVERDUE AFTER RETURNING TO NORMAL CONFIGURATION (PASSENGER TRANSPORT). |  | 5040887 | 1 |  | PERFORMED WORK STEP `WINDOW PANELS CLEANING CLN THE INBOARD SURFACE OF THE CABIN WINDOW PANES, VCK WINDOW PANELS, ...` | 2026-03-07 | 07:23 | VAE00417 | NTHCM | VAE04018 | 450 | 07:30 | MECH | 00:00
1108605 | 2026-03-06 | 2026-03-07 | HVN | B787 | HVN-B/LC25-2 | A864-050426-CHK-A09 | 2.14 | 6656577 | C | CLN THE INBOARD SURFACE OF THE CABIN WINDOW PANES, VCK WINDOW PANELS, OPS FUC WINDOW SHADES, NOTE: THAM KHAO TAI LIEU "QUI DINH VE TIEU CHUAN VE SINH TREN MAY BAY"- MA SO VNA-MS-P22 MUC 2.3 "TIEU CHUAN VE SINH CONG NGHIEP". EFFECTIVITY NOTE: NOT APPLICABLE FOR AIRCRAFT IN CARGO CONFIGURATION (ON SEATS OR SEATS REMOVED). PERFORM THIS TASK AT NEXT A CHECK IF OVERDUE AFTER RETURNING TO NORMAL CONFIGURATION (PASSENGER TRANSPORT). |  | 5040887 | 1 |  | PERFORMED WORK STEP `WINDOW PANELS CLEANING CLN THE INBOARD SURFACE OF THE CABIN WINDOW PANES, VCK WINDOW PANELS, ...` | 2026-03-07 | 07:23 | VAE00417 | NTHCM | VAE04203 | 110 | 01:50 | MECH | 00:00
1108605 | 2026-03-06 | 2026-03-07 | HVN | B787 | HVN-B/LC25-2 | A864-050426-CHK-A09 | 2.15 | 6656579 | C |  | VISUAL CHECK FWD AND AFT PARTITIONS AND STOWAGES. VISUAL CHECK FOR CONDITON &amp; CLEANNESS; CLEAN/REPLACE IF NECESSARY. VISUAL CHECK &amp; DETAILED INSPECTION PARTTITION &amp; ATTACHMENT; REPAIR &amp; REPLACE IF NECESSARY. REFER TO "VNA-MS-P22". EFFECTIVITY NOTE: NOT APPLICABLE FOR AIRCRAFT IN CARGO CONFIGURATION (ON SEATS OR SEATS REMOVED). PERFORM THIS TASK AT NEXT A CHECK IF OVERDUE AFTER RETURNING TO NORMAL CONFIGURATION (PASSENGER TRANSPORT). | 5040889 | 1 |  | PERFORMED WORK STEP `PARTTION CHECK VISUAL CHECK FWD AND AFT PARTITIONS AND STOWAGES. VISUAL CHECK FOR CONDITON & C...` | 2026-03-06 | 08:05 | VAE00792 | CNBDNT | VAE00792 | 60 | 01:00 | MECH | 00:00
1108605 | 2026-03-06 | 2026-03-07 | HVN | B787 | HVN-B/LC25-2 | A864-050426-CHK-A09 | 2.16 | 6656581 | C | VISUAL CHECK SIDEWALL PANELS FOR CONDTION & CLEANNESS ; CLEAN/REPLACE IF NECESSARY : DRY, NO DUST, NO NORMAL STAIN. REFER TO "VNA-MS-P22". EFFECTIVITY NOTE: NOT APPLICABLE FOR AIRCRAFT IN CARGO CONFIGURATION (ON SEATS OR SEATS REMOVED. PERFORM THIS TASK AT NEXT A CHECK IF OVERDUE AFTER RETURNING TO NORMAL CONFIGURATION (PASSENGER TRANSPORT). |  | 5040891 | 1 |  | PERFORMED WORK STEP `SIDEWALL PANELS (SWP) CLEANING VISUAL CHECK SIDEWALL PANELS FOR CONDTION & CLEANNESS ; CLEAN/R...` | 2026-03-07 | 03:17 | VAE00792 | CNBDNT | VAE00792 | 60 | 01:00 | MECH | 00:00
1108605 | 2026-03-06 | 2026-03-07 | HVN | B787 | HVN-B/LC25-2 | A864-050426-CHK-A09 | 2.17 | 6656583 | C | VISUAL CHECK LITTERATURE POCKET AND MAGAZINE RACK : DRY, NO WASTE, NO DUST, NO MOLD. REPAIR, REPLACE IF NECESSARY. REFER TO "VNA-MS-P22". EFFECTIVITY NOTE: NOT APPLICABLE FOR AIRCRAFT IN CARGO ON SEAT CONFIGURATION. PERFORM THIS TASK AT NEXT A CHECK IF OVERDUE AFTER RETURNING TO NORMAL CONFIGURATION (PASSENGER TRANSPORT). |  | 5040893 | 1 |  | PERFORMED WORK STEP `LITTERATURE POCKET (LP) CHECK VISUAL CHECK LITTERATURE POCKET AND MAGAZINE RACK : DRY, NO WAST...` | 2026-03-06 | 08:00 | VAE00792 | CNBDNT | VAE00792 | 60 | 01:00 | MECH | 00:00
1108605 | 2026-03-06 | 2026-03-07 | HVN | B787 | HVN-B/LC25-2 | A864-050426-CHK-A09 | 2.18 | 6656587 | C | GENERAL VISUAL INSPECTION CURTAINS FOR CLEANNESS : DRY, NO TEAR, NO MOLD, NO DUST, NO NORMAL STAIN. VISUAL CHECK & DETAILED INSPECTION CURTAIN & RAIL/ATTACHMENT; REPAIR & REPLACE IF NECESSARY. REFER TO "VNA-MS-P22". |  | 5040897 | 1 |  | PERFORMED WORK STEP `CURTAIN CHECK GENERAL VISUAL INSPECTION CURTAINS FOR CLEANNESS : DRY, NO TEAR, NO MOLD, NO DUS...` | 2026-03-06 | 08:02 | VAE00792 | CNBDNT | VAE00792 | 30 | 00:30 | MECH | 00:00
1108605 | 2026-03-06 | 2026-03-07 | HVN | B787 | HVN-B/LC25-2 | A864-050426-CHK-A09 | 2.18 | 6656587 | C | GENERAL VISUAL INSPECTION CURTAINS FOR CLEANNESS : DRY, NO TEAR, NO MOLD, NO DUST, NO NORMAL STAIN. VISUAL CHECK & DETAILED INSPECTION CURTAIN & RAIL/ATTACHMENT; REPAIR & REPLACE IF NECESSARY. REFER TO "VNA-MS-P22". |  | 5040897 | 1 |  | PERFORMED WORK STEP `CURTAIN CHECK GENERAL VISUAL INSPECTION CURTAINS FOR CLEANNESS : DRY, NO TEAR, NO MOLD, NO DUS...` | 2026-03-06 | 08:02 | VAE00792 | CNBDNT | VAE03966 | 60 | 01:00 | MECH | 00:00
1108605 | 2026-03-06 | 2026-03-07 | HVN | B787 | HVN-B/LC25-2 | A864-050426-CHK-A09 | 2.19 | 6656589 | C | CLEANING (INCLUDE OVERHEAD ATTENDANT AND PILOT CREW REST COMPARTMENT). VISUAL CHECK CABIN CARPETS ON THE SEAT-TRACK AREA; CLEAN & REPLACE IF NECESSERY : DRY, NO TEAR, NO WASTE, NO MOLD, NO DUST, NO NORMAL STAIN, NOT DISCOLOR, NO WORN. VISUAL CHECK & CLEAN NTF COVERS ; REPLACE IF NECESSARY : DRY, NO TEAR, NO WASTE, NO MOLD, NO DUST, NO NORMAL STAIN. REFER TO "VNA-MS-P22". EFFECTIVITY NOTE: NOT APPLICABLE FOR AIRCRAFT IN CARGO CONFIGURATION (ON SEATS OR SEATS REMOVED). PERFORM THIS TASK AT NEXT A CHECK IF OVERDUE AFTER RETURNING TO NORMAL CONFIGURATION (PASSENGER TRANSPORT). |  | 5040899 | 1 |  | PERFORMED WORK STEP `CARPET & NTF CLEANING CLEANING (INCLUDE OVERHEAD ATTENDANT AND PILOT CREW REST COMPARTMENT). V...` | 2026-03-07 | 03:21 | VAE00792 | CNBDNT | VAEOUCS1 | 120 | 02:00 | MECH | 00:00
1108605 | 2026-03-06 | 2026-03-07 | HVN | B787 | HVN-B/LC25-2 | A864-050426-CHK-A09 | 2.19 | 6656589 | C | CLEANING (INCLUDE OVERHEAD ATTENDANT AND PILOT CREW REST COMPARTMENT). VISUAL CHECK CABIN CARPETS ON THE SEAT-TRACK AREA; CLEAN & REPLACE IF NECESSERY : DRY, NO TEAR, NO WASTE, NO MOLD, NO DUST, NO NORMAL STAIN, NOT DISCOLOR, NO WORN. VISUAL CHECK & CLEAN NTF COVERS ; REPLACE IF NECESSARY : DRY, NO TEAR, NO WASTE, NO MOLD, NO DUST, NO NORMAL STAIN. REFER TO "VNA-MS-P22". EFFECTIVITY NOTE: NOT APPLICABLE FOR AIRCRAFT IN CARGO CONFIGURATION (ON SEATS OR SEATS REMOVED). PERFORM THIS TASK AT NEXT A CHECK IF OVERDUE AFTER RETURNING TO NORMAL CONFIGURATION (PASSENGER TRANSPORT). |  | 5040899 | 1 |  | PERFORMED WORK STEP `CARPET & NTF CLEANING CLEANING (INCLUDE OVERHEAD ATTENDANT AND PILOT CREW REST COMPARTMENT). V...` | 2026-03-07 | 03:21 | VAE00792 | CNBDNT | VAE00792 | 60 | 01:00 | MECH | 00:00
1108605 | 2026-03-06 | 2026-03-07 | HVN | B787 | HVN-B/LC25-2 | A864-050426-CHK-A09 | 2.20 | 6656599 | C | CLEANING. VISUAL CHECK OVERHEAD CREW AND ATTENDANT REST FOR CONDTION & CLEANNESS : DRY, NO WASTE, NO DUST, NORMAL STAIN. REFER TO "VNA-MS-P22". |  | 5040909 | 1 |  | PERFORMED WORK STEP `OVH CREW AND ATTENDANT REST CLEANING CLEANING. VISUAL CHECK OVERHEAD CREW AND ATTENDANT REST F...` | 2026-03-07 | 03:23 | VAE00792 | CNBDNT | VAE00792 | 60 | 01:00 | MECH | 00:00
1108605 | 2026-03-06 | 2026-03-07 | HVN | B787 | HVN-B/LC25-2 | A864-050426-CHK-A09 | 2.20 | 6656599 | C | CLEANING. VISUAL CHECK OVERHEAD CREW AND ATTENDANT REST FOR CONDTION & CLEANNESS : DRY, NO WASTE, NO DUST, NORMAL STAIN. REFER TO "VNA-MS-P22". |  | 5040909 | 1 |  | PERFORMED WORK STEP `OVH CREW AND ATTENDANT REST CLEANING CLEANING. VISUAL CHECK OVERHEAD CREW AND ATTENDANT REST F...` | 2026-03-07 | 03:23 | VAE00792 | CNBDNT | VAEOUCS1 | 120 | 02:00 | MECH | 00:00
1108605 | 2026-03-06 | 2026-03-07 | HVN | B787 | HVN-B/LC25-2 | A864-050426-CHK-A09 | 2.21 | 6656601 | C | VISUAL CHECK SHROUD AND COVER ON EACH LAVATORY. CLEAN LAV EQUIPMENT: MIRROR : DRY, NO DUST, NO NORMAL STAIN, NO CRACK. SINK AND FAUCET: DRY, NO WASTE, NO STAIN. SOAP DISPENSER: CLEAN, NO STAIN, ON CONDITION. TOILET BOW AND TOILET SHROUDS : DRY, NO DUST, NO STAIN INSIDE AND OUTSIDE. WASTE BINS : DRY, NO WASTE, NO SMELL. TOILET WALL AND DOORS : DRY, NO DUST, NO NORMAL STAIN. ASHTRAY: DRY, NO WASTE, NO DUST. CEILING LIGHT COVER: DRY, NO DUST. REFER TO "VNA-MS-P22". |  | 5040911 | 1 |  | PERFORMED WORK STEP `LAVATORY CHECK VISUAL CHECK SHROUD AND COVER ON EACH LAVATORY. CLEAN LAV EQUIPMENT: MIRROR : ...` | 2026-03-07 | 02:57 | VAE02838 | CNBDNT | VAEOUCS1 | 150 | 02:30 | MECH | 00:00
1108605 | 2026-03-06 | 2026-03-07 | HVN | B787 | HVN-B/LC25-2 | A864-050426-CHK-A09 | 2.22 | 6656603 | C | CLEAN COLD STORAGE, SINK, SERVICING TABLE, DOOR AND WALL : DRY, NO WASTE, NO DUST, NO NORMAL STAIN. CLEAN THE AIR INLET GRIDS OF GALLEYS AND LAVATORIES. CLEAN WASTE BIN/TRASH : NO WASTE, NO DUST, NO NORMAL STAIN, NO SMELL. CLEAN GALLEY EQUIPMENT: OVENS: NO WASTE, NO DUST, NO NORMAL STAIN. BEVERAGES MAKERS : NO WASTE NO DUST, NO NORMAL STAIN. COFFE MAKER : NO WASTE, NO DUST, NO NORMAL STAIN. WATER BOILER : NO WASTE, NO DUST, NO NORMAL STAIN. REFRIGERATOR, WINE CHILLER : NO WASTE, NO DUST, NO NORMAL STAIN. REFER TO "VNA-MS-P22". |  | 5040913 | 1 |  | PERFORMED WORK STEP `GALLEY CLEANING AND CHECK CLEAN COLD STORAGE, SINK, SERVICING TABLE, DOOR AND WALL : DRY, NO W...` | 2026-03-07 | 02:55 | VAE02838 | CNBDNT | VAEOUCS1 | 150 | 02:30 | MECH | 00:00
1108605 | 2026-03-06 | 2026-03-07 | HVN | B787 | HVN-B/LC25-2 | A864-050426-CHK-A09 | 2.23 | 6656605 | C | FUNCTIONAL CHECK GALLEY EQUIPMENT: OVENS AND BEVERAGES MAKERS; COFFE MAKER, WATER BOILER, REFRIGERATOR, WINE CHILLER EFFECTIVITY NOTE: NOT APPLICABLE FOR AIRCRAFT IN CARGO CONFIGURATION (ON SEATS OR SEATS REMOVED). PERFORM THIS TASK AT NEXT A CHECK IF OVERDUE AFTER RETURNING TO NORMAL CONFIGURATION (PASSENGER TRANSPORT). |  | 5040915 | 1 |  | PERFORMED WORK STEP `GALLEY EQUIPMENT FUNCTIONAL CHECK FUNCTIONAL CHECK GALLEY EQUIPMENT: OVENS AND BEVERAGES MAKER...` | 2026-03-07 | 02:54 | VAE02838 | CNBDNT | VAE02838 | 120 | 02:00 | MECH | 00:00
1108605 | 2026-03-06 | 2026-03-07 | HVN | B787 | HVN-B/LC25-2 | A864-050426-CHK-A09 | 2.24 | 6656613 | C | VISUAL AND FUNCTIONAL CHECK PAX SEATS, REPAIR OR REPLACE DAMAGED PARTS IF NECESSARY. CLN PAX SEATS: GENERAL VISUAL INSPECTION OF ALL PAX SEAT COVERS & CLEAN IF NECESSARY. SEAT PLACARDS : VISUAL CHECK-CLEAN, REPLACE IF NECESSARY : NO TEAR, NO MOLD, NO LITTER, NO DUST, NOT DISCOLOR, NO WORN (IF CANNOT RECTIFY, OPEN ADD) SEAT BELT CHECK: - ARMREST: NO MOLD, DUST. - TRAY TABLE, ASHTRAY: DRY, NO MOLD, DUST, LITTER; TRAY TABLE LATCHED. - PASSENGER MONITOR: DRY, NO DUST. - MONITOR FRAME AND OTHER PLASTIC PARTS: DRY, NO DUST ON THE SURFACE. - MAGAZINE POCKET: DRY, NO LITTER, DUST, MOLD. - SEAT BELT: DRY, NO MOLD OR DIRTY; AT THE CORRECTED POSITION (CROSSED). - FOOTREST: DRY, NO DUST; AT THE CORRECTED POSITION. REFER TO "VNA-MS-P22". EFFECTIVITY NOTE: NOT APPLICABLE FOR AIRCRAFT IN CARGO CONFIGURATION (ON SEATS OR SEATS REMOVED). PERFORM THIS TASK AT NEXT A CHECK IF OVERDUE AFTER RETURNING TO NORMAL CONFIGURATION (PASSENGER TRANSPORT). |  | 5040923 | 1 |  | PERFORMED WORK STEP `PASENGER SEATCHECK AND CLEANING VISUAL AND FUNCTIONAL CHECK PAX SEATS, REPAIR OR REPLACE DAMAG...` | 2026-03-07 | 07:46 | VAE03590 | CNBDNT | VAE02838 | 180 | 03:00 | MECH | 00:00
1108605 | 2026-03-06 | 2026-03-07 | HVN | B787 | HVN-B/LC25-2 | A864-050426-CHK-A09 | 2.24 | 6656613 | C | VISUAL AND FUNCTIONAL CHECK PAX SEATS, REPAIR OR REPLACE DAMAGED PARTS IF NECESSARY. CLN PAX SEATS: GENERAL VISUAL INSPECTION OF ALL PAX SEAT COVERS & CLEAN IF NECESSARY. SEAT PLACARDS : VISUAL CHECK-CLEAN, REPLACE IF NECESSARY : NO TEAR, NO MOLD, NO LITTER, NO DUST, NOT DISCOLOR, NO WORN (IF CANNOT RECTIFY, OPEN ADD) SEAT BELT CHECK: - ARMREST: NO MOLD, DUST. - TRAY TABLE, ASHTRAY: DRY, NO MOLD, DUST, LITTER; TRAY TABLE LATCHED. - PASSENGER MONITOR: DRY, NO DUST. - MONITOR FRAME AND OTHER PLASTIC PARTS: DRY, NO DUST ON THE SURFACE. - MAGAZINE POCKET: DRY, NO LITTER, DUST, MOLD. - SEAT BELT: DRY, NO MOLD OR DIRTY; AT THE CORRECTED POSITION (CROSSED). - FOOTREST: DRY, NO DUST; AT THE CORRECTED POSITION. REFER TO "VNA-MS-P22". EFFECTIVITY NOTE: NOT APPLICABLE FOR AIRCRAFT IN CARGO CONFIGURATION (ON SEATS OR SEATS REMOVED). PERFORM THIS TASK AT NEXT A CHECK IF OVERDUE AFTER RETURNING TO NORMAL CONFIGURATION (PASSENGER TRANSPORT). |  | 5040923 | 1 |  | PERFORMED WORK STEP `PASENGER SEATCHECK AND CLEANING VISUAL AND FUNCTIONAL CHECK PAX SEATS, REPAIR OR REPLACE DAMAG...` | 2026-03-07 | 07:46 | VAE03590 | CNBDNT | VAE01772 | 480 | 08:00 | MECH | 00:00
1108605 | 2026-03-06 | 2026-03-07 | HVN | B787 | HVN-B/LC25-2 | A864-050426-CHK-A09 | 2.24 | 6656613 | C | VISUAL AND FUNCTIONAL CHECK PAX SEATS, REPAIR OR REPLACE DAMAGED PARTS IF NECESSARY. CLN PAX SEATS: GENERAL VISUAL INSPECTION OF ALL PAX SEAT COVERS & CLEAN IF NECESSARY. SEAT PLACARDS : VISUAL CHECK-CLEAN, REPLACE IF NECESSARY : NO TEAR, NO MOLD, NO LITTER, NO DUST, NOT DISCOLOR, NO WORN (IF CANNOT RECTIFY, OPEN ADD) SEAT BELT CHECK: - ARMREST: NO MOLD, DUST. - TRAY TABLE, ASHTRAY: DRY, NO MOLD, DUST, LITTER; TRAY TABLE LATCHED. - PASSENGER MONITOR: DRY, NO DUST. - MONITOR FRAME AND OTHER PLASTIC PARTS: DRY, NO DUST ON THE SURFACE. - MAGAZINE POCKET: DRY, NO LITTER, DUST, MOLD. - SEAT BELT: DRY, NO MOLD OR DIRTY; AT THE CORRECTED POSITION (CROSSED). - FOOTREST: DRY, NO DUST; AT THE CORRECTED POSITION. REFER TO "VNA-MS-P22". EFFECTIVITY NOTE: NOT APPLICABLE FOR AIRCRAFT IN CARGO CONFIGURATION (ON SEATS OR SEATS REMOVED). PERFORM THIS TASK AT NEXT A CHECK IF OVERDUE AFTER RETURNING TO NORMAL CONFIGURATION (PASSENGER TRANSPORT). |  | 5040923 | 1 |  | PERFORMED WORK STEP `PASENGER SEATCHECK AND CLEANING VISUAL AND FUNCTIONAL CHECK PAX SEATS, REPAIR OR REPLACE DAMAG...` | 2026-03-07 | 07:46 | VAE03590 | CNBDNT | VAE03370 | 480 | 08:00 | MECH | 00:00
1108605 | 2026-03-06 | 2026-03-07 | HVN | B787 | HVN-B/LC25-2 | A864-050426-CHK-A09 | 2.24 | 6656613 | C | VISUAL AND FUNCTIONAL CHECK PAX SEATS, REPAIR OR REPLACE DAMAGED PARTS IF NECESSARY. CLN PAX SEATS: GENERAL VISUAL INSPECTION OF ALL PAX SEAT COVERS & CLEAN IF NECESSARY. SEAT PLACARDS : VISUAL CHECK-CLEAN, REPLACE IF NECESSARY : NO TEAR, NO MOLD, NO LITTER, NO DUST, NOT DISCOLOR, NO WORN (IF CANNOT RECTIFY, OPEN ADD) SEAT BELT CHECK: - ARMREST: NO MOLD, DUST. - TRAY TABLE, ASHTRAY: DRY, NO MOLD, DUST, LITTER; TRAY TABLE LATCHED. - PASSENGER MONITOR: DRY, NO DUST. - MONITOR FRAME AND OTHER PLASTIC PARTS: DRY, NO DUST ON THE SURFACE. - MAGAZINE POCKET: DRY, NO LITTER, DUST, MOLD. - SEAT BELT: DRY, NO MOLD OR DIRTY; AT THE CORRECTED POSITION (CROSSED). - FOOTREST: DRY, NO DUST; AT THE CORRECTED POSITION. REFER TO "VNA-MS-P22". EFFECTIVITY NOTE: NOT APPLICABLE FOR AIRCRAFT IN CARGO CONFIGURATION (ON SEATS OR SEATS REMOVED). PERFORM THIS TASK AT NEXT A CHECK IF OVERDUE AFTER RETURNING TO NORMAL CONFIGURATION (PASSENGER TRANSPORT). |  | 5040923 | 1 |  | PERFORMED WORK STEP `PASENGER SEATCHECK AND CLEANING VISUAL AND FUNCTIONAL CHECK PAX SEATS, REPAIR OR REPLACE DAMAG...` | 2026-03-07 | 07:46 | VAE03590 | CNBDNT | VAE00783 | 480 | 08:00 | MECH | 00:00
1108605 | 2026-03-06 | 2026-03-07 | HVN | B787 | HVN-B/LC25-2 | A864-050426-CHK-A09 | 2.24 | 6656613 | C | VISUAL AND FUNCTIONAL CHECK PAX SEATS, REPAIR OR REPLACE DAMAGED PARTS IF NECESSARY. CLN PAX SEATS: GENERAL VISUAL INSPECTION OF ALL PAX SEAT COVERS & CLEAN IF NECESSARY. SEAT PLACARDS : VISUAL CHECK-CLEAN, REPLACE IF NECESSARY : NO TEAR, NO MOLD, NO LITTER, NO DUST, NOT DISCOLOR, NO WORN (IF CANNOT RECTIFY, OPEN ADD) SEAT BELT CHECK: - ARMREST: NO MOLD, DUST. - TRAY TABLE, ASHTRAY: DRY, NO MOLD, DUST, LITTER; TRAY TABLE LATCHED. - PASSENGER MONITOR: DRY, NO DUST. - MONITOR FRAME AND OTHER PLASTIC PARTS: DRY, NO DUST ON THE SURFACE. - MAGAZINE POCKET: DRY, NO LITTER, DUST, MOLD. - SEAT BELT: DRY, NO MOLD OR DIRTY; AT THE CORRECTED POSITION (CROSSED). - FOOTREST: DRY, NO DUST; AT THE CORRECTED POSITION. REFER TO "VNA-MS-P22". EFFECTIVITY NOTE: NOT APPLICABLE FOR AIRCRAFT IN CARGO CONFIGURATION (ON SEATS OR SEATS REMOVED). PERFORM THIS TASK AT NEXT A CHECK IF OVERDUE AFTER RETURNING TO NORMAL CONFIGURATION (PASSENGER TRANSPORT). |  | 5040923 | 1 |  | PERFORMED WORK STEP `PASENGER SEATCHECK AND CLEANING VISUAL AND FUNCTIONAL CHECK PAX SEATS, REPAIR OR REPLACE DAMAG...` | 2026-03-07 | 07:46 | VAE03590 | CNBDNT | VAE02354 | 360 | 06:00 | MECH | 00:00
1108605 | 2026-03-06 | 2026-03-07 | HVN | B787 | HVN-B/LC25-2 | A864-050426-CHK-A09 | 2.25 | 6656617 | C | VISUAL AND FUNCTIONAL CHECK CABIN ATTENDANT SEATS, REPAIR OR REPLACE DAMAGED PARTS IF NECESSARY. CLEAN CABIN ATTENDANT SEATS: GENERAL VISUAL INSPECTION OF ALL SEAT COVERS & CLEAN IF NECESSARY. SEAT PLACARDS : VISUAL CHECK-CLEAN, REPLACE IF NECESSARY : NO TEAR, NO MOLD, NO LITTER, NO DUST, NOT DISCOLOR, NO WORN (IF CANNOT RECTIFY, OPEN ADD). REFER TO "VNA-MS-P22". |  | 5040927 | 1 |  | PERFORMED WORK STEP `CABIN ATTENDANT SEAT CHECK VISUAL AND FUNCTIONAL CHECK CABIN ATTENDANT SEATS, REPAIR OR REPLAC...` | 2026-03-07 | 03:25 | VAE00792 | CNBDNT | VAE00792 | 60 | 01:00 | MECH | 00:00
1108605 | 2026-03-06 | 2026-03-07 | HVN | B787 | HVN-B/LC25-2 | A864-050426-CHK-A09 | 2.25 | 6656617 | C | VISUAL AND FUNCTIONAL CHECK CABIN ATTENDANT SEATS, REPAIR OR REPLACE DAMAGED PARTS IF NECESSARY. CLEAN CABIN ATTENDANT SEATS: GENERAL VISUAL INSPECTION OF ALL SEAT COVERS & CLEAN IF NECESSARY. SEAT PLACARDS : VISUAL CHECK-CLEAN, REPLACE IF NECESSARY : NO TEAR, NO MOLD, NO LITTER, NO DUST, NOT DISCOLOR, NO WORN (IF CANNOT RECTIFY, OPEN ADD). REFER TO "VNA-MS-P22". |  | 5040927 | 1 |  | PERFORMED WORK STEP `CABIN ATTENDANT SEAT CHECK VISUAL AND FUNCTIONAL CHECK CABIN ATTENDANT SEATS, REPAIR OR REPLAC...` | 2026-03-07 | 03:25 | VAE00792 | CNBDNT | VAEOUCS1 | 120 | 02:00 | MECH | 00:00
1108605 | 2026-03-06 | 2026-03-07 | HVN | B787 | HVN-B/LC25-2 | A864-050426-CHK-A09 | 2.26 | 6656619 | C | VISUAL CHECK BABY BASSINET, WHEEL CHAIR. REPAIR OR REPLACE DAMAGED/DIRTY PARTS IF NECESSARY. REFER TO "VNA-MS-P22", MAINTENANCE PRACTICES STANDARD EFFECTIVITY NOTE: THIS TASK IS NOT APPLIED FOR A/C ON CARGO CONFIGURATION WITH ALL SEATS REMOVED. PERFORM THIS TASK AT NEXT A CHECK IF OVERDUE AFTER RETURNING TO NORMAL CONFIGURATION (PASSENGER TRANSPORT). |  | 5040930 | 1 |  | PERFORMED WORK STEP `BABY BASSINET, WHEEL CHAIR VISUAL CHECK BABY BASSINET, WHEEL CHAIR. REPAIR OR REPLACE DAMAGED/...` | 2026-03-06 | 07:58 | VAE00792 | CNBDNT | VAE03966 | 60 | 01:00 | MECH | 00:00
1108605 | 2026-03-06 | 2026-03-07 | HVN | B787 | HVN-B/LC25-2 | A864-050426-CHK-A09 | 2.26 | 6656619 | C | VISUAL CHECK BABY BASSINET, WHEEL CHAIR. REPAIR OR REPLACE DAMAGED/DIRTY PARTS IF NECESSARY. REFER TO "VNA-MS-P22", MAINTENANCE PRACTICES STANDARD EFFECTIVITY NOTE: THIS TASK IS NOT APPLIED FOR A/C ON CARGO CONFIGURATION WITH ALL SEATS REMOVED. PERFORM THIS TASK AT NEXT A CHECK IF OVERDUE AFTER RETURNING TO NORMAL CONFIGURATION (PASSENGER TRANSPORT). |  | 5040930 | 1 |  | PERFORMED WORK STEP `BABY BASSINET, WHEEL CHAIR VISUAL CHECK BABY BASSINET, WHEEL CHAIR. REPAIR OR REPLACE DAMAGED/...` | 2026-03-06 | 07:58 | VAE00792 | CNBDNT | VAE00792 | 30 | 00:30 | MECH | 00:00
1108605 | 2026-03-06 | 2026-03-07 | HVN | B787 | HVN-B/LC25-2 | A864-050426-CHK-A09 | 2.27 | 6656621 | C | GENERAL VISUAL CHECK OF ALL CABIN EQUIPMENT (WALK AROUND CHECK PAX SEAT, LAV, GALLEY, OVH, CARPET,.....) MAKE SURE CORRECT POSITION, NORMAL CONDITION, NO MISSING PART, NO DAMAGED , NO DITTRY (IF CANNOT RECTIFY, OPEN TO ADD). REFER MAINTENANCE PRACTICES STANDARD |  | 5040932 | 1 |  | PERFORMED WORK STEP `CABIN COMPARTMENT GENERAL VISUAL CHECK OF ALL CABIN EQUIPMENT (WALK AROUND CHECK PAX SEAT, LAV...` | 2026-03-07 | 07:15 | VAE00792 | CNBDNT | VAE00792 | 60 | 01:00 | MECH | 00:00
1108605 | 2026-03-06 | 2026-03-07 | HVN | B787 | HVN-B/LC25-2 | A864-050426-CHK-A09 | 2.28 | 6656627 | C | " OPERATIONALLY CHECK THE CARGO HANDLING SYSTEMS ( PDU, BALL PANELS , ROLLER TRAYS, ROLLERS, ALL THE STOP AND LOCKS, GUIDE ROLLERS, SILL ROLLERS, SIDE GUIDE RAILS, ALL THE GUIDES,..) IN THE FORWARD CARGO COMPARTMENT. . NOTE: TASK 25-VNA-066 CU O IS 01 AM 00. |  | 5040938 | 1 |  | PERFORMED WORK STEP `OPERATION CHK FWD CARGO HANDLING SYSTEM " OPERATIONALLY CHECK THE CARGO HANDLING SYSTEMS ( PDU...` | 2026-03-06 | 07:43 | VAE00090 | NTHCM | VAE00090 | 60 | 01:00 | MECH | 00:00
1108605 | 2026-03-06 | 2026-03-07 | HVN | B787 | HVN-B/LC25-2 | A864-050426-CHK-A09 | 2.29 | 6656623 | C | " OPERATIONALLY CHECK THE CARGO HANDLING SYSTEMS ( PDU, BALL PANELS , ROLLER TRAYS, ROLLERS, ALL THE STOP AND LOCKS, GUIDE ROLLERS, SILL ROLLERS, SIDE GUIDE RAILS, ALL THE GUIDES,..) IN THE AFT CARGO COMPARTMENT. " NOTE: TASK 25-VNA-067 CU O IS 01 AM 00. |  | 5040934 | 1 |  | PERFORMED WORK STEP `OPERATION CHK AFT CARGO HANDLING SYSTEM " OPERATIONALLY CHECK THE CARGO HANDLING SYSTEMS ( PDU...` | 2026-03-06 | 07:50 | VAE02589 | NGTHCM | VAE03138 | 60 | 01:00 | MECH | 00:00
1108605 | 2026-03-06 | 2026-03-07 | HVN | B787 | HVN-B/LC25-2 | A864-050426-CHK-A09 | 2.29 | 6656623 | C | " OPERATIONALLY CHECK THE CARGO HANDLING SYSTEMS ( PDU, BALL PANELS , ROLLER TRAYS, ROLLERS, ALL THE STOP AND LOCKS, GUIDE ROLLERS, SILL ROLLERS, SIDE GUIDE RAILS, ALL THE GUIDES,..) IN THE AFT CARGO COMPARTMENT. " NOTE: TASK 25-VNA-067 CU O IS 01 AM 00. |  | 5040934 | 1 |  | PERFORMED WORK STEP `OPERATION CHK AFT CARGO HANDLING SYSTEM " OPERATIONALLY CHECK THE CARGO HANDLING SYSTEMS ( PDU...` | 2026-03-06 | 07:50 | VAE02589 | NTHCM | VAE02589 | 60 | 01:00 | MECH | 00:00
1108605 | 2026-03-06 | 2026-03-07 | HVN | B787 | HVN-B/LC25-2 | A864-050426-CHK-A09 | 2.30 | 6656625 | C | CLEANING FILTER SINK OF GALLEY TO MAKE SURE NO WASTE, NO CLOGGING. CLEAN FILTER OF PLUMPING UNDER ICE DRAWER: MAKE SURE NO NORMAL WASTE, STAIN, NO CLOGGING. CLEAN DRAINPIPE OF GALLEY TO MAKE SURE NO WASTE, NO CLOGGING NOTE: IN CASE THE TASK THRESHOULD/INTERVAL IS OVERDUE AFTER CMP IS 01 AMD 00 IS APPROVED, THE FIRST PERFORMANCE WILL BE AT NEXT A CHECK REFER TO "VNA-MS-P22" |  | 5040936 | 1 |  | PERFORMED WORK STEP `GALLEY CLEANING CLEANING FILTER SINK OF GALLEY TO MAKE SURE NO WASTE, NO CLOGGING. CLEAN FILTE...` | 2026-03-07 | 02:57 | VAE02838 | CNBDNT | VAEOUCS1 | 120 | 02:00 | MECH | 00:00
1108605 | 2026-03-06 | 2026-03-07 | HVN | B787 | HVN-B/LC25-2 | A864-050426-CHK-A09 | 2.31 | 6656645 | C | INSPECT (GENERAL VISUAL) THE ELECTRONIC PULSE DELIVERY PORTABLE OXYGEN CYLINDER ASSEMBLIES. AIRPLANE NOTE: IF INSTALLED. |  | 5040957 | 1 |  | PERFORMED WORK STEP `ELECTRONIC PULSE PORTABLE OXYGEN CYLINDE INSPECT (GENERAL VISUAL) THE ELECTRONIC PULSE DELIVER...` | 2026-03-06 | 09:25 | VAE03454 | CNBDNT | VAE03454 | 60 | 01:00 | MECH | 00:00
1108605 | 2026-03-06 | 2026-03-07 | HVN | B787 | HVN-B/LC25-2 | A864-050426-CHK-A09 | 2.32 | 6656659 | C | "OPERATIONAL CHECK AVOD, VIDEO ANNOUNCEMENT (INCLUDE SAFETY VIDEO), OVERHEAD VIDEO, VIDEO OVERRIDE, PRAM, MOVING MAP, BOARDING MUSIC, AUDIO BROADCAST, REPAIR IF NECESSARY. " EFFECTIVITY NOTE: NOT APPLICABLE FOR AIRCRAFT IN CARGO ON SEAT CONFIGURATION. PERFORM THIS TASK AT NEXT A CHECK IF OVERDUE AFTER RETURNING TO NORMAL CONFIGURATION (PASSENGER TRANSPORT). |  | 5040971 | 1 |  | PERFORMED WORK STEP `OPERATIONAL CHECK IFE FUNCTIONS "OPERATIONAL CHECK AVOD, VIDEO ANNOUNCEMENT (INCLUDE SAFETY VI...` | 2026-03-07 | 07:40 | VAE01282 | CNBDNT | VAE03337 | 180 | 03:00 | MECH | 00:00
1108605 | 2026-03-06 | 2026-03-07 | HVN | B787 | HVN-B/LC25-2 | A864-050426-CHK-A09 | 2.32 | 6656659 | C | "OPERATIONAL CHECK AVOD, VIDEO ANNOUNCEMENT (INCLUDE SAFETY VIDEO), OVERHEAD VIDEO, VIDEO OVERRIDE, PRAM, MOVING MAP, BOARDING MUSIC, AUDIO BROADCAST, REPAIR IF NECESSARY. " EFFECTIVITY NOTE: NOT APPLICABLE FOR AIRCRAFT IN CARGO ON SEAT CONFIGURATION. PERFORM THIS TASK AT NEXT A CHECK IF OVERDUE AFTER RETURNING TO NORMAL CONFIGURATION (PASSENGER TRANSPORT). |  | 5040971 | 1 |  | PERFORMED WORK STEP `OPERATIONAL CHECK IFE FUNCTIONS "OPERATIONAL CHECK AVOD, VIDEO ANNOUNCEMENT (INCLUDE SAFETY VI...` | 2026-03-07 | 07:40 | VAE01282 | CNBDNT | VAE01282 | 180 | 03:00 | MECH | 00:00
1108605 | 2026-03-06 | 2026-03-07 | HVN | B787 | HVN-B/LC25-2 | A864-050426-CHK-A09 | 2.32 | 6656659 | C | "OPERATIONAL CHECK AVOD, VIDEO ANNOUNCEMENT (INCLUDE SAFETY VIDEO), OVERHEAD VIDEO, VIDEO OVERRIDE, PRAM, MOVING MAP, BOARDING MUSIC, AUDIO BROADCAST, REPAIR IF NECESSARY. " EFFECTIVITY NOTE: NOT APPLICABLE FOR AIRCRAFT IN CARGO ON SEAT CONFIGURATION. PERFORM THIS TASK AT NEXT A CHECK IF OVERDUE AFTER RETURNING TO NORMAL CONFIGURATION (PASSENGER TRANSPORT). |  | 5040971 | 1 |  | PERFORMED WORK STEP `OPERATIONAL CHECK IFE FUNCTIONS "OPERATIONAL CHECK AVOD, VIDEO ANNOUNCEMENT (INCLUDE SAFETY VI...` | 2026-03-07 | 07:40 | VAE01282 | CNBDNT | VAE01282 | 120 | 02:00 | MECH | 00:00
1108605 | 2026-03-06 | 2026-03-07 | HVN | B787 | HVN-B/LC25-2 | A864-050426-CHK-A09 | 2.33 | 6656661 | C | VISUAL CHECK IF ANY SVDU, PCU, CRADLE, AUDIO JACK, CABLE, HARNESS, SPIM HAS COMESTIC ISSUES (I.E. CRACKED SCREEN, PCU BLEEDING/CRACKED, CABLE BROKEN/ WORNS/TEARS, DAMAGED PIN CONECTORS...), REPAIR/REPLACE IF NECESSARY. REFER MAINTENANCE PRACTICES STANDARD |  | 5040973 | 1 |  | PERFORMED WORK STEP `VISUAL CHECK IN-SEAT IFE EQUIPMENTS VISUAL CHECK IF ANY SVDU, PCU, CRADLE, AUDIO JACK, CABLE, ...` | 2026-03-07 | 07:36 | VAE01282 | CNBDNT | VAE01282 | 180 | 03:00 | MECH | 00:00
1108605 | 2026-03-06 | 2026-03-07 | HVN | B787 | HVN-B/LC25-2 | A864-050426-CHK-A09 | 2.33 | 6656661 | C | VISUAL CHECK IF ANY SVDU, PCU, CRADLE, AUDIO JACK, CABLE, HARNESS, SPIM HAS COMESTIC ISSUES (I.E. CRACKED SCREEN, PCU BLEEDING/CRACKED, CABLE BROKEN/ WORNS/TEARS, DAMAGED PIN CONECTORS...), REPAIR/REPLACE IF NECESSARY. REFER MAINTENANCE PRACTICES STANDARD |  | 5040973 | 1 |  | PERFORMED WORK STEP `VISUAL CHECK IN-SEAT IFE EQUIPMENTS VISUAL CHECK IF ANY SVDU, PCU, CRADLE, AUDIO JACK, CABLE, ...` | 2026-03-07 | 07:36 | VAE01282 | CNBDNT | VAE03337 | 90 | 01:30 | MECH | 00:00
1108605 | 2026-03-06 | 2026-03-07 | HVN | B787 | HVN-B/LC25-2 | A864-050426-CHK-A09 | 2.33 | 6656661 | C | VISUAL CHECK IF ANY SVDU, PCU, CRADLE, AUDIO JACK, CABLE, HARNESS, SPIM HAS COMESTIC ISSUES (I.E. CRACKED SCREEN, PCU BLEEDING/CRACKED, CABLE BROKEN/ WORNS/TEARS, DAMAGED PIN CONECTORS...), REPAIR/REPLACE IF NECESSARY. REFER MAINTENANCE PRACTICES STANDARD |  | 5040973 | 1 |  | PERFORMED WORK STEP `VISUAL CHECK IN-SEAT IFE EQUIPMENTS VISUAL CHECK IF ANY SVDU, PCU, CRADLE, AUDIO JACK, CABLE, ...` | 2026-03-07 | 07:36 | VAE01282 | CNBDNT | VAE03337 | 210 | 03:30 | MECH | 00:00
1108605 | 2026-03-06 | 2026-03-07 | HVN | B787 | HVN-B/LC25-2 | A864-050426-CHK-A09 | 2.34 | 6656663 | C | VISUAL CHECK OVERHEAD MONITORS, REPAIR IF NECESSARY. NOTE: TURN ON OVERHEAD VIDEO; VISUAL CHECK ALL OVERHEAD VIDEO MONITORS, MAKE SURE THAT THEY CAN DISPLAY VIDEO, RECTIFY IF NOT. REFER MAINTENANCE PRACTICES STANDARD EFFECTIVITY NOTE: NOT APPLICABLE FOR AIRCRAFT IN CARGO ON SEAT CONFIGURATION. PERFORM THIS TASK AT NEXT A CHECK IF OVERDUE AFTER RETURNING TO NORMAL CONFIGURATION (PASSENGER TRANSPORT). |  | 5040975 | 1 |  | PERFORMED WORK STEP `VISUAL CHECK OF OVERHEAD MONITORS VISUAL CHECK OVERHEAD MONITORS, REPAIR IF NECESSARY. NOTE: T...` | 2026-03-06 | 11:13 | VAE01282 | CNBDNT | VAE03337 | 90 | 01:30 | MECH | 00:00
1108605 | 2026-03-06 | 2026-03-07 | HVN | B787 | HVN-B/LC25-2 | A864-050426-CHK-A09 | 2.34 | 6656663 | C | VISUAL CHECK OVERHEAD MONITORS, REPAIR IF NECESSARY. NOTE: TURN ON OVERHEAD VIDEO; VISUAL CHECK ALL OVERHEAD VIDEO MONITORS, MAKE SURE THAT THEY CAN DISPLAY VIDEO, RECTIFY IF NOT. REFER MAINTENANCE PRACTICES STANDARD EFFECTIVITY NOTE: NOT APPLICABLE FOR AIRCRAFT IN CARGO ON SEAT CONFIGURATION. PERFORM THIS TASK AT NEXT A CHECK IF OVERDUE AFTER RETURNING TO NORMAL CONFIGURATION (PASSENGER TRANSPORT). |  | 5040975 | 1 |  | PERFORMED WORK STEP `VISUAL CHECK OF OVERHEAD MONITORS VISUAL CHECK OVERHEAD MONITORS, REPAIR IF NECESSARY. NOTE: T...` | 2026-03-06 | 11:13 | VAE01282 | CNBDNT | VAE01282 | 90 | 01:30 | MECH | 00:00
1108605 | 2026-03-06 | 2026-03-07 | HVN | B787 | HVN-B/LC25-2 | A864-050426-CHK-A09 | 2.35 | 6656675 | C | INSPECTION OF THE NOSE RADOME COMPONENTS IN ACCORDANCE WITH STEP J OF DMC-B787-A-53-12-01-00A-280A-A. |  | 5040987 | 1 |  | PERFORMED WORK STEP `NOSE RADOME INSPECTION INSPECTION OF THE NOSE RADOME COMPONENTS IN ACCORDANCE WITH STEP J OF D...` | 2026-03-06 | 07:27 | VAE03250 | NTHCM | VAE03250 | 10 | 00:10 | MECH | 00:00
1108605 | 2026-03-06 | 2026-03-07 | HVN | B787 | HVN-B/LC25-2 | A864-050426-CHK-A09 | 2.36 | 6656515 | C | VISUALLY CHECK FOR OIL FILTER APPROACHING BYPASS MESSAGE ON THE LEFT ENGINE. NOTE: INSPECT AND CLEAN DMS SENSOR AT OIL FILTER CHANGE. SPECIAL NOTE: TASK IS TO INTERROGATE CMCF TO LOOK FOR OIL FILTER APPROACHING BYPASS MAINTENANCE MESSAGE. IF YOU FIND THE OIL FILTER APPROACHING BYPASS MAINTENANCE MESSAGE SET, YOU MUST REPLACE THE OIL FILTER ELEMENT, DO AN INSPECTION OF THE DMS SENSOR, AND SET THE DMS CHIP COUNTING FUNCTION TO ZERO. NOTE: ETOPS SIGNIFICANT SYSTEM |  | 5040826 | 1 |  | PERFORMED WORK STEP `OIL FILTER APPROACHING BYPASS MESSAGE VISUALLY CHECK FOR OIL FILTER APPROACHING BYPASS MESSAGE...` | 2026-03-06 | 07:21 | VAE03591 | NTHCM | VAE03591 | 10 | 00:10 | MECH | 00:00
1108605 | 2026-03-06 | 2026-03-07 | HVN | B787 | HVN-B/LC25-2 | A864-050426-CHK-A09 | 2.36 | 6656515 | C | VISUALLY CHECK FOR OIL FILTER APPROACHING BYPASS MESSAGE ON THE LEFT ENGINE. NOTE: INSPECT AND CLEAN DMS SENSOR AT OIL FILTER CHANGE. SPECIAL NOTE: TASK IS TO INTERROGATE CMCF TO LOOK FOR OIL FILTER APPROACHING BYPASS MAINTENANCE MESSAGE. IF YOU FIND THE OIL FILTER APPROACHING BYPASS MAINTENANCE MESSAGE SET, YOU MUST REPLACE THE OIL FILTER ELEMENT, DO AN INSPECTION OF THE DMS SENSOR, AND SET THE DMS CHIP COUNTING FUNCTION TO ZERO. NOTE: ETOPS SIGNIFICANT SYSTEM |  | 5040826 | 1 |  | PERFORMED WORK STEP `OIL FILTER APPROACHING BYPASS MESSAGE VISUALLY CHECK FOR OIL FILTER APPROACHING BYPASS MESSAGE...` | 2026-03-06 | 07:21 | VAE03591 | NTHCM | VAE03275 | 120 | 02:00 | MECH | 00:00
1108605 | 2026-03-06 | 2026-03-07 | HVN | B787 | HVN-B/LC25-2 | A864-050426-CHK-A09 | 2.36 | 6656515 | C | VISUALLY CHECK FOR OIL FILTER APPROACHING BYPASS MESSAGE ON THE LEFT ENGINE. NOTE: INSPECT AND CLEAN DMS SENSOR AT OIL FILTER CHANGE. SPECIAL NOTE: TASK IS TO INTERROGATE CMCF TO LOOK FOR OIL FILTER APPROACHING BYPASS MAINTENANCE MESSAGE. IF YOU FIND THE OIL FILTER APPROACHING BYPASS MAINTENANCE MESSAGE SET, YOU MUST REPLACE THE OIL FILTER ELEMENT, DO AN INSPECTION OF THE DMS SENSOR, AND SET THE DMS CHIP COUNTING FUNCTION TO ZERO. NOTE: ETOPS SIGNIFICANT SYSTEM |  | 5040826 | 1 |  | PERFORMED WORK STEP `OIL FILTER APPROACHING BYPASS MESSAGE VISUALLY CHECK FOR OIL FILTER APPROACHING BYPASS MESSAGE...` | 2026-03-06 | 07:21 | VAE03591 | NTHCM | VAE04037 | 120 | 02:00 | MECH | 00:00
1108605 | 2026-03-06 | 2026-03-07 | HVN | B787 | HVN-B/LC25-2 | A864-050426-CHK-A09 | 2.37 | 6656513 | C | VISUALLY CHECK FOR OIL FILTER APPROACHING BYPASS MESSAGE ON THE RIGHT ENGINE. NOTE: INSPECT AND CLEAN DMS SENSOR AT OIL FILTER CHANGE. SPECIAL NOTE: TASK IS TO INTERROGATE CMCF TO LOOK FOR OIL FILTER APPROACHING BYPASS MAINTENANCE MESSAGE. IF YOU FIND THE OIL FILTER APPROACHING BYPASS MAINTENANCE MESSAGE SET, YOU MUST REPLACE THE OIL FILTER ELEMENT, DO AN INSPECTION OF THE DMS SENSOR, AND SET THE DMS CHIP COUNTING FUNCTION TO ZERO. NOTE: ETOPS SIGNIFICANT SYSTEM |  | 5040824 | 1 |  | PERFORMED WORK STEP `OIL FILTER APPROACHING BYPASS MESSAGE VISUALLY CHECK FOR OIL FILTER APPROACHING BYPASS MESSAGE...` | 2026-03-07 | 02:53 | VAE03610 | NTHCM | VAE00725 | 60 | 01:00 | MECH | 00:00
1108605 | 2026-03-06 | 2026-03-07 | HVN | B787 | HVN-B/LC25-2 | A864-050426-CHK-A09 | 2.38 | 7500374 | C | PERFORM VISUAL INSPECTION OF PLACARDS/MARKINGS INSTALLED ON INTERNAL AIRCRAFT. NOTE 1: REFER TO APPROVED "MINIMUM PLACARD/MARKING LIST" DOCUMENT FOR PLACARDS/ MARKINGS LIST AND PROCEDURES NOTE 2: IN CASE TASK THRESHOLD/ INTERVAL IS OVER DUE WHEN APPLYING AMS IS 02 AM 00, THE FIRST PERFORMANCE IS AT NEXT 2A CHECK |  | 6344399 | 1 |  | PERFORMED WORK STEP `PLACARDS/MARKING INSPECTION PERFORM VISUAL INSPECTION OF PLACARDS/MARKINGS INSTALLED ON INTER...` | 2026-03-06 | 07:37 | VAE02838 | CNBDNT | VAE03963 | 60 | 01:00 | MECH | 00:00
1108605 | 2026-03-06 | 2026-03-07 | HVN | B787 | HVN-B/LC25-2 | A864-050426-CHK-A09 | 2.39 | 7500383 | C | PERFORM VISUAL INSPECTION OF PLACARDS/MARKINGS INSTALLED ON EXTERNAL AIRCRAFT. NOTE 1: REFER TO APPROVED "MINIMUM PLACARD/MARKING LIST" DOCUMENT FOR PLACARDS/ MARKINGS LIST AND PROCEDURES NOTE 2: IN CASE TASK THRESHOLD/ INTERVAL IS OVER DUE WHEN APPLYING AMS IS 02 AM 00, THE FIRST PERFORMANCE IS AT NEXT 2A CHECK |  | 6344408 | 1 |  | PERFORMED WORK STEP `PLACARDS/MARKING INSPECTION PERFORM VISUAL INSPECTION OF PLACARDS/MARKINGS INSTALLED ON EXTERN...` | 2026-03-06 | 07:48 | VAE02854 | NTHCM | VAE02854 | 30 | 00:30 | MECH | 00:00
1108605 | 2026-03-06 | 2026-03-07 | HVN | B787 | HVN-B/LC25-2 | A864-050426-CHK-A09 | 2.40 | 6836610 | C | 1. CHECK ALL EMERGENCY EQUIPMENT (EXCEPT LIFE-VEST) FOR CONFIGURATION (REF EEL), CONDITION AND EXPIRY DATE. VALIDITY AND PROPER STOWAGE. CHECK FOR PRESENCE OF SAFETY SIGNS AND PLACARDS. - FOR FIRST-AID KIT, EMERGENCY MEDICAL KIT, UNIVERSAL PRECAUTION KIT HAS EXPIRY DATE IS LESS THAN 1 MONTH FROM THE DATE OF A/C RELEASE TO SERVICE. REPLACE IF SPARE AVAILABLE. 2. FILL UP INFORMATION INTO FORM 1020 “PART 2 - EMERGENCY EQUIP. RECORD". 3. IF ANY EQUIPMENTS HAS EXPIRY DATE IS LESS THAN 4 MONTHS FROM THE DATE OF A/C RELEASE TO SERVICE, FEEDBACK IS NEEDED. FEEDBACK IS NEEDED YES [ ] NO [ ] 4. IF FEEDBACK IS NEEDED (YES), MAKE ATTENTION AND REQUEST TO TD OF RELATED RMC/BMC TO SEND FEEDBACK TO MCC. - NOTE: HIGHLIGH THE RELATED EQUIPMENTS IN THE FORM 1020 (ABOVE) FEEDBACK IS REQUESTED YES [ ] NO [ ] ------------------------------------------------------------- 5. FOR TD OF RELATED RMC/BMC - IF FEEDBACK WAS REQUESTED (YES): - SCAN FORM 1020 “PART 2 - EMERGENCY EQUIP. RECORD”. - SEND AND MAKE ATTENTION TO MCC/MAINTENANCE PLANNING DIVISION OF MCC VIA (BUT NOT LIMITED TO) VAECO MESSAGE AND AS PER S.O.P 11.28. - NOTE: SEND VAECO MESSAGE WITH TITLE: “FORM 1020: EMERGENCY EQUIP. FEEDBACK - YXXX” (YXXX IS A/C REG) TO THE FOLLOWING (BUT NOT LIMITED TO): VUVANDIEN, NGUYENANHDUC, LETHIPHUONG, VUSONHA, BUITHIMINHTHANH,DOANMINHTUAN,HOANGBINHMINH,LEVANVINH, LEPHUOCHOAN, PHAMMINHNGOC, DANGTHAIANH, TRINHTRUNGDUNG, TRINHTHIHONGHANH, CAOLETHIHONGTHAM FEEDBACK SENT YES [ ] NO [ ] |  | 5381094 | 1 |  | PERFORMED WORK STEP `SAFETY, EMER EQUIPMENT CHECK 1. CHECK ALL EMERGENCY EQUIPMENT (EXCEPT LIFE-VEST) FOR CONFIGURA...` | 2026-03-06 | 08:34 | VAE03454 | CNBDNT | VAE03454 | 150 | 02:30 | MECH | 00:00
1108605 | 2026-03-06 | 2026-03-07 | HVN | B787 | HVN-B/LC25-2 | A864-050426-CHK-A09 | 2.41 | 6836536 | C | OPERATIONALLY CHECK THE CREW OXYGEN SYSTEM USING CREW OXYGEN MASKS/STOWAGE/MICROPHONE (OUT OF THE STOWAGE BOX). ZONE NOTE: 211 212 |  | 5381016 | 1 |  | PERFORMED WORK STEP `CREW OXYGEN SYSTEM OPERATIONALLY CHECK THE CREW OXYGEN SYSTEM USING CREW OXYGEN MASKS/STOWAGE/...` | 2026-03-06 | 07:24 | VAE03250 | NTHCM | VAE03250 | 10 | 00:10 | MECH | 00:00
1108605 | 2026-03-06 | 2026-03-07 | HVN | B787 | HVN-B/LC25-2 | A864-050426-CHK-A09 | 2.42 | 6656452 | C | REPLACE LEFT ENGINE VARIABLE FREQUENCY STARTER GENERATOR OIL FILTER. NOTE: ETOPS SIGNIFICANT SYSTEM |  | 5040761 | 1 |  | PERFORMED WORK STEP `VARIABLE FREQUENCY STARTER GENERATOR REPLACE LEFT ENGINE VARIABLE FREQUENCY STARTER GENERATOR ...` | 2026-03-06 | 07:26 | VAE03591 | NTHCM | VAE03275 | 5 | 00:05 | MECH | 00:00
1108605 | 2026-03-06 | 2026-03-07 | HVN | B787 | HVN-B/LC25-2 | A864-050426-CHK-A09 | 2.42 | 6656452 | C | REPLACE LEFT ENGINE VARIABLE FREQUENCY STARTER GENERATOR OIL FILTER. NOTE: ETOPS SIGNIFICANT SYSTEM |  | 5040761 | 1 |  | PERFORMED WORK STEP `VARIABLE FREQUENCY STARTER GENERATOR REPLACE LEFT ENGINE VARIABLE FREQUENCY STARTER GENERATOR ...` | 2026-03-06 | 07:26 | VAE03591 | NTHCM | VAE03591 | 5 | 00:05 | MECH | 00:00
1108605 | 2026-03-06 | 2026-03-07 | HVN | B787 | HVN-B/LC25-2 | A864-050426-CHK-A09 | 2.43 | 6656445 | C | REPLACE RIGHT ENGINE VARIABLE FREQUENCY STARTER GENERATOR OIL FILTER. NOTE: ETOPS SIGNIFICANT SYSTEM |  | 5040754 | 1 |  | PERFORMED WORK STEP `VARIABLE FREQUENCY STARTER GENERATOR REPLACE RIGHT ENGINE VARIABLE FREQUENCY STARTER GENERATOR...` | 2026-03-06 | 07:40 | VAE03603 | NTHCM | VAE03603 | 60 | 01:00 | MECH | 00:00
1108605 | 2026-03-06 | 2026-03-07 | HVN | B787 | HVN-B/LC25-2 | A864-050426-CHK-A09 | 2.43 | 6656445 | C | REPLACE RIGHT ENGINE VARIABLE FREQUENCY STARTER GENERATOR OIL FILTER. NOTE: ETOPS SIGNIFICANT SYSTEM |  | 5040754 | 1 |  | PERFORMED WORK STEP `VARIABLE FREQUENCY STARTER GENERATOR REPLACE RIGHT ENGINE VARIABLE FREQUENCY STARTER GENERATOR...` | 2026-03-06 | 07:40 | VAE03603 | NTHCM | VAE00725 | 60 | 01:00 | MECH | 00:00
1108605 | 2026-03-06 | 2026-03-07 | HVN | B787 | HVN-B/LC25-2 | A864-050426-CHK-A09 | 2.43 | 6656445 | C | REPLACE RIGHT ENGINE VARIABLE FREQUENCY STARTER GENERATOR OIL FILTER. NOTE: ETOPS SIGNIFICANT SYSTEM |  | 5040754 | 1 |  | PERFORMED WORK STEP `VARIABLE FREQUENCY STARTER GENERATOR REPLACE RIGHT ENGINE VARIABLE FREQUENCY STARTER GENERATOR...` | 2026-03-06 | 07:40 | VAE03603 | NTHCM | VAE04205 | 60 | 01:00 | MECH | 00:00
1108605 | 2026-03-06 | 2026-03-07 | HVN | B787 | HVN-B/LC25-2 | A864-050426-CHK-A09 | 2.44 | 6656460 | C | FUNCTIONALLY CHECK THE LEFT ENGINE VARIABLE FREQUENCY STARTER GENERATOR QUICK ATTACH DETACH (QAD) COUPLING (CHECK TENSION BOLT TORQUE). NOTE: ETOPS SIGNIFICANT SYSTEM |  | 5040769 | 1 |  | PERFORMED WORK STEP `VARIABLE FREQUENCY STARTER GENERATOR FUNCTIONALLY CHECK THE LEFT ENGINE VARIABLE FREQUENCY STA...` | 2026-03-06 | 08:19 | VAE02582 | NTHCM | VAE04035 | 120 | 02:00 | MECH | 00:00
1108605 | 2026-03-06 | 2026-03-07 | HVN | B787 | HVN-B/LC25-2 | A864-050426-CHK-A09 | 2.44 | 6656460 | C | FUNCTIONALLY CHECK THE LEFT ENGINE VARIABLE FREQUENCY STARTER GENERATOR QUICK ATTACH DETACH (QAD) COUPLING (CHECK TENSION BOLT TORQUE). NOTE: ETOPS SIGNIFICANT SYSTEM |  | 5040769 | 1 |  | PERFORMED WORK STEP `VARIABLE FREQUENCY STARTER GENERATOR FUNCTIONALLY CHECK THE LEFT ENGINE VARIABLE FREQUENCY STA...` | 2026-03-06 | 08:19 | VAE02582 | NTHCM | VAE02582 | 120 | 02:00 | MECH | 00:00
1108605 | 2026-03-06 | 2026-03-07 | HVN | B787 | HVN-B/LC25-2 | A864-050426-CHK-A09 | 2.45 | 6656446 | C | FUNCTIONALLY CHECK THE RIGHT ENGINE VARIABLE FREQUENCY STARTER GENERATOR QUICK ATTACH DETACH (QAD) COUPLING (CHECK TENSION BOLT TORQUE). NOTE: ETOPS SIGNIFICANT SYSTEM |  | 5040755 | 1 |  | PERFORMED WORK STEP `VARIABLE FREQUENCY STARTER GENERATOR FUNCTIONALLY CHECK THE RIGHT ENGINE VARIABLE FREQUENCY ST...` | 2026-03-06 | 07:37 | VAE03603 | NTHCM | VAE03603 | 60 | 01:00 | MECH | 00:00
1108605 | 2026-03-06 | 2026-03-07 | HVN | B787 | HVN-B/LC25-2 | A864-050426-CHK-A09 | 2.45 | 6656446 | C | FUNCTIONALLY CHECK THE RIGHT ENGINE VARIABLE FREQUENCY STARTER GENERATOR QUICK ATTACH DETACH (QAD) COUPLING (CHECK TENSION BOLT TORQUE). NOTE: ETOPS SIGNIFICANT SYSTEM |  | 5040755 | 1 |  | PERFORMED WORK STEP `VARIABLE FREQUENCY STARTER GENERATOR FUNCTIONALLY CHECK THE RIGHT ENGINE VARIABLE FREQUENCY ST...` | 2026-03-06 | 07:37 | VAE03603 | NTHCM | VAE04205 | 60 | 01:00 | MECH | 00:00
1108605 | 2026-03-06 | 2026-03-07 | HVN | B787 | HVN-B/LC25-2 | A864-050426-CHK-A09 | 2.45 | 6656446 | C | FUNCTIONALLY CHECK THE RIGHT ENGINE VARIABLE FREQUENCY STARTER GENERATOR QUICK ATTACH DETACH (QAD) COUPLING (CHECK TENSION BOLT TORQUE). NOTE: ETOPS SIGNIFICANT SYSTEM |  | 5040755 | 1 |  | PERFORMED WORK STEP `VARIABLE FREQUENCY STARTER GENERATOR FUNCTIONALLY CHECK THE RIGHT ENGINE VARIABLE FREQUENCY ST...` | 2026-03-06 | 07:37 | VAE03603 | NTHCM | VAE00725 | 60 | 01:00 | MECH | 00:00
1108605 | 2026-03-06 | 2026-03-07 | HVN | B787 | HVN-B/LC25-2 | A864-050426-CHK-A09 | 2.46 | 6656677 | C | INSPECT (DETAILED) THE NO. 1 FLIGHT DECK WINDOW ZONE NOTE: 211, 212 |  | 5040989 | 1 |  | PERFORMED WORK STEP `NO. 1 FLIGHT DECK WINDOW INSPECT (DETAILED) THE NO. 1 FLIGHT DECK WINDOW ZONE NOTE: 211, 212` | 2026-03-06 | 07:25 | VAE03250 | NTHCM | VAE03250 | 10 | 00:10 | MECH | 00:00
1108605 | 2026-03-06 | 2026-03-07 | HVN | B787 | HVN-B/LC25-2 | A864-050426-CHK-A09 | 2.47 | 7494292 | C | INSPECT (DETAILED) THE HORIZONTAL STABILIZER BALLSCREW, PRIMARY AND SECONDARY BALL NUTS FOR CRACKS, CORROSION, OR STRUCTURAL IRREGULARITIES. INTERVAL NOTE: PLEASE CONTACT BOEING PRIOR TO ESCALATION BEYOND 3 YR OR 6000 FC. ZONE NOTE: 311 312 |  | 6338248 | 1 |  | PERFORMED WORK STEP `HORIZONTAL STABILIZER (BALLSCREW, PRIMAR INSPECT (DETAILED) THE HORIZONTAL STABILIZER BALLSCRE...` | 2026-03-07 | 02:56 | VAE03610 | NTHCM | VAE04245 | 120 | 02:00 | MECH | 00:00
1108605 | 2026-03-06 | 2026-03-07 | HVN | B787 | HVN-B/LC25-2 | A864-050426-CHK-A09 | 2.48 | 6656665 | C |  | <p>INSPECT (GENERAL VISUAL) THE CARGO COMPARTMENT (INCLUDES LINERS, LIGHT ASSEMBLIES AND THE SILL LIGHT ASSEMBLY) FOR HALON CONTAINMENT CAPABILITY.</p> | 5040977 | 1 |  | PERFORMED WORK STEP `CARGO COMPARTMENT LINERS INSPECT (GENERAL VISUAL) THE CARGO COMPARTMENT (INCLUDES LINERS, LIGH...` | 2026-03-06 | 08:19 | VAE03596 | NTHCM | VAE02854 | 15 | 00:15 | MECH | 00:00
1108605 | 2026-03-06 | 2026-03-07 | HVN | B787 | HVN-B/LC25-2 | A864-050426-CHK-A09 | 2.48 | 6656665 | C |  | <p>INSPECT (GENERAL VISUAL) THE CARGO COMPARTMENT (INCLUDES LINERS, LIGHT ASSEMBLIES AND THE SILL LIGHT ASSEMBLY) FOR HALON CONTAINMENT CAPABILITY.</p> | 5040977 | 1 |  | PERFORMED WORK STEP `CARGO COMPARTMENT LINERS INSPECT (GENERAL VISUAL) THE CARGO COMPARTMENT (INCLUDES LINERS, LIGH...` | 2026-03-06 | 08:19 | VAE03596 | NTHCM | VAE03596 | 60 | 01:00 | MECH | 00:00
1108605 | 2026-03-06 | 2026-03-07 | HVN | B787 | HVN-B/LC25-2 | A864-050426-CHK-A09 | 2.48 | 6656665 | C |  | <p>INSPECT (GENERAL VISUAL) THE CARGO COMPARTMENT (INCLUDES LINERS, LIGHT ASSEMBLIES AND THE SILL LIGHT ASSEMBLY) FOR HALON CONTAINMENT CAPABILITY.</p> | 5040977 | 1 |  | PERFORMED WORK STEP `CARGO COMPARTMENT LINERS INSPECT (GENERAL VISUAL) THE CARGO COMPARTMENT (INCLUDES LINERS, LIGH...` | 2026-03-06 | 08:19 | VAE03596 | NGTHN | VAE01020 | 60 | 01:00 | MECH | 00:00
1108605 | 2026-03-06 | 2026-03-07 | HVN | B787 | HVN-B/LC25-2 | A864-050426-CHK-A09 | 2.48 | 6656665 | C |  | <p>INSPECT (GENERAL VISUAL) THE CARGO COMPARTMENT (INCLUDES LINERS, LIGHT ASSEMBLIES AND THE SILL LIGHT ASSEMBLY) FOR HALON CONTAINMENT CAPABILITY.</p> | 5040977 | 1 |  | PERFORMED WORK STEP `CARGO COMPARTMENT LINERS INSPECT (GENERAL VISUAL) THE CARGO COMPARTMENT (INCLUDES LINERS, LIGH...` | 2026-03-06 | 08:19 | VAE03596 | NTHCM | VAE04209 | 30 | 00:30 | MECH | 00:00
1108605 | 2026-03-06 | 2026-03-07 | HVN | B787 | HVN-B/LC25-2 | A864-050426-CHK-A09 | 2.49 | 6836626 | C | OPERATIONALLY CHECK THE AUXILIARY POWER UNIT (APU) FUEL FEED SYSTEM TELLTALE DRAIN FOR THE PRESENCE OF FUEL . NOTE: ETOPS SIGNIFICANT SYSTEM |  | 5381110 | 1 |  | PERFORMED WORK STEP `TELLTALE DRAIN OPERATIONALLY CHECK THE AUXILIARY POWER UNIT (APU) FUEL FEED SYSTEM TELLTALE DR...` | 2026-03-07 | 02:57 | VAE00521 | NTHCM | VAE00521 | 60 | 01:00 | MECH | 00:00
1108605 | 2026-03-06 | 2026-03-07 | HVN | B787 | HVN-B/LC25-2 | A864-050426-CHK-A09 | 2.50 | 6836632 | C | OPERATIONALLY CHECK THE ALTERNATE EXTEND ISOLATION VALVE ZONE NOTE: 143 211 212 |  | 5381116 | 1 |  | PERFORMED WORK STEP `ALTERNATE EXTEND ISOLATION VALVE OPERATIONALLY CHECK THE ALTERNATE EXTEND ISOLATION VALVE ZONE...` | 2026-03-07 | 02:42 | VAE03617 | NTHCM | VAE03617 | 120 | 02:00 | MECH | 00:00
1108605 | 2026-03-06 | 2026-03-07 | HVN | B787 | HVN-B/LC25-2 | A864-050426-CHK-A09 | 2.50 | 6836632 | C | OPERATIONALLY CHECK THE ALTERNATE EXTEND ISOLATION VALVE ZONE NOTE: 143 211 212 |  | 5381116 | 1 |  | PERFORMED WORK STEP `ALTERNATE EXTEND ISOLATION VALVE OPERATIONALLY CHECK THE ALTERNATE EXTEND ISOLATION VALVE ZONE...` | 2026-03-07 | 02:42 | VAE03617 | NTHCM | VAE04212 | 120 | 02:00 | MECH | 00:00
1108605 | 2026-03-06 | 2026-03-07 | HVN | B787 | HVN-B/LC25-2 | A864-050426-CHK-A09 | 2.50 | 6836632 | C | OPERATIONALLY CHECK THE ALTERNATE EXTEND ISOLATION VALVE ZONE NOTE: 143 211 212 |  | 5381116 | 1 |  | PERFORMED WORK STEP `ALTERNATE EXTEND ISOLATION VALVE OPERATIONALLY CHECK THE ALTERNATE EXTEND ISOLATION VALVE ZONE...` | 2026-03-07 | 02:42 | VAE03617 | NTHCM | VAE04205 | 120 | 02:00 | MECH | 00:00
1108605 | 2026-03-06 | 2026-03-07 | HVN | B787 | HVN-B/LC25-2 | A864-050426-CHK-A09 | 2.51 | 7505574 | C | FUNCTIONAL CHECK THE AIR CONDITIONING PACK HEAT EXCHANGER ASSEMBLIES. INTERVAL NOTE: EFFICIENCY VARIES SIGNIFICANTLY DEPENDENT UPON OPERATING ENVIRONMENT AND GROUND OPERATING TIME. AIRLINE OPERATORS ARE STRONGLY ENCOURAGED TO EVALUATE THEIR PARTICULAR 787 OPERATING ENVIRONMENT AND GROUND OPERATING TIME AND IDENTIFY THE MOST EFFECTIVE AND ECONOMIC MAINTENANCE INTERVAL. NOTE: ETOPS SIGNIFICANT SYSTEM |  | 6350529 | 1 |  | PERFORMED WORK STEP `AIR CONDITIONING PACK HEAT EXCHANGERS FUNCTIONAL CHECK THE AIR CONDITIONING PACK HEAT EXCHANGE...` | 2026-03-06 | 07:27 | VAE02854 | NTHCM | VAE02835 | 15 | 00:15 | MECH | 00:00
1108605 | 2026-03-06 | 2026-03-07 | HVN | B787 | HVN-B/LC25-2 | A864-050426-CHK-A09 | 2.51 | 7505574 | C | FUNCTIONAL CHECK THE AIR CONDITIONING PACK HEAT EXCHANGER ASSEMBLIES. INTERVAL NOTE: EFFICIENCY VARIES SIGNIFICANTLY DEPENDENT UPON OPERATING ENVIRONMENT AND GROUND OPERATING TIME. AIRLINE OPERATORS ARE STRONGLY ENCOURAGED TO EVALUATE THEIR PARTICULAR 787 OPERATING ENVIRONMENT AND GROUND OPERATING TIME AND IDENTIFY THE MOST EFFECTIVE AND ECONOMIC MAINTENANCE INTERVAL. NOTE: ETOPS SIGNIFICANT SYSTEM |  | 6350529 | 1 |  | PERFORMED WORK STEP `AIR CONDITIONING PACK HEAT EXCHANGERS FUNCTIONAL CHECK THE AIR CONDITIONING PACK HEAT EXCHANGE...` | 2026-03-06 | 07:27 | VAE02854 | NTHCM | VAE02823 | 30 | 00:30 | MECH | 00:00
1108605 | 2026-03-06 | 2026-03-07 | HVN | B787 | HVN-B/LC25-2 | A864-050426-CHK-A09 | 2.51 | 7505574 | C | FUNCTIONAL CHECK THE AIR CONDITIONING PACK HEAT EXCHANGER ASSEMBLIES. INTERVAL NOTE: EFFICIENCY VARIES SIGNIFICANTLY DEPENDENT UPON OPERATING ENVIRONMENT AND GROUND OPERATING TIME. AIRLINE OPERATORS ARE STRONGLY ENCOURAGED TO EVALUATE THEIR PARTICULAR 787 OPERATING ENVIRONMENT AND GROUND OPERATING TIME AND IDENTIFY THE MOST EFFECTIVE AND ECONOMIC MAINTENANCE INTERVAL. NOTE: ETOPS SIGNIFICANT SYSTEM |  | 6350529 | 1 |  | PERFORMED WORK STEP `AIR CONDITIONING PACK HEAT EXCHANGERS FUNCTIONAL CHECK THE AIR CONDITIONING PACK HEAT EXCHANGE...` | 2026-03-06 | 07:27 | VAE02854 | NTHCM | VAE02854 | 10 | 00:10 | MECH | 00:00
1108605 | 2026-03-06 | 2026-03-07 | HVN | B787 | HVN-B/LC25-2 | A864-050426-CHK-A09 | 2.52 | 6836647 | C | RESTORE (CLEAN) THE PASSENGER ENTRY DOOR FWD AND AFT GIRT BAR FLOOR FITTINGS ZONE NOTE: 831 832 833 834 841 842 843 844 |  | 5381132 | 1 |  | PERFORMED WORK STEP `PASSENGER ENTRY DOOR FWD AND AFT GIRT BA RESTORE (CLEAN) THE PASSENGER ENTRY DOOR FWD AND AFT ...` | 2026-03-07 | 06:44 | VAE02854 | NTHCM | VAE04255 | 360 | 06:00 | MECH | 00:00
1108605 | 2026-03-06 | 2026-03-07 | HVN | B787 | HVN-B/LC25-2 | A864-050426-CHK-A09 | 2.52 | 6836647 | C | RESTORE (CLEAN) THE PASSENGER ENTRY DOOR FWD AND AFT GIRT BAR FLOOR FITTINGS ZONE NOTE: 831 832 833 834 841 842 843 844 |  | 5381132 | 1 |  | PERFORMED WORK STEP `PASSENGER ENTRY DOOR FWD AND AFT GIRT BA RESTORE (CLEAN) THE PASSENGER ENTRY DOOR FWD AND AFT ...` | 2026-03-07 | 06:44 | VAE02854 | NTHCM | VAE04206 | 390 | 06:30 | MECH | 00:00
1108605 | 2026-03-06 | 2026-03-07 | HVN | B787 | HVN-B/LC25-2 | A864-050426-CHK-A09 | 2.52 | 6836647 | C | RESTORE (CLEAN) THE PASSENGER ENTRY DOOR FWD AND AFT GIRT BAR FLOOR FITTINGS ZONE NOTE: 831 832 833 834 841 842 843 844 |  | 5381132 | 1 |  | PERFORMED WORK STEP `PASSENGER ENTRY DOOR FWD AND AFT GIRT BA RESTORE (CLEAN) THE PASSENGER ENTRY DOOR FWD AND AFT ...` | 2026-03-07 | 06:44 | VAE02854 | NTHCM | VAE04246 | 390 | 06:30 | MECH | 00:00
1108605 | 2026-03-06 | 2026-03-07 | HVN | B787 | HVN-B/LC25-2 | A864-050426-CHK-A09 | 2.52 | 6836647 | C | RESTORE (CLEAN) THE PASSENGER ENTRY DOOR FWD AND AFT GIRT BAR FLOOR FITTINGS ZONE NOTE: 831 832 833 834 841 842 843 844 |  | 5381132 | 1 |  | PERFORMED WORK STEP `PASSENGER ENTRY DOOR FWD AND AFT GIRT BA RESTORE (CLEAN) THE PASSENGER ENTRY DOOR FWD AND AFT ...` | 2026-03-07 | 06:44 | VAE02854 | NTHCM | VAE04039 | 360 | 06:00 |  | 00:00
1108605 | 2026-03-06 | 2026-03-07 | HVN | B787 | HVN-B/LC25-2 | A864-050426-CHK-A09 | 2.52 | 6836647 | C | RESTORE (CLEAN) THE PASSENGER ENTRY DOOR FWD AND AFT GIRT BAR FLOOR FITTINGS ZONE NOTE: 831 832 833 834 841 842 843 844 |  | 5381132 | 1 |  | PERFORMED WORK STEP `PASSENGER ENTRY DOOR FWD AND AFT GIRT BA RESTORE (CLEAN) THE PASSENGER ENTRY DOOR FWD AND AFT ...` | 2026-03-07 | 06:44 | VAE02854 | NGTHN | VAE01020 | 180 | 03:00 | MECH | 00:00
1108605 | 2026-03-06 | 2026-03-07 | HVN | B787 | HVN-B/LC25-2 | A864-050426-CHK-A09 | 2.52 | 6836647 | C | RESTORE (CLEAN) THE PASSENGER ENTRY DOOR FWD AND AFT GIRT BAR FLOOR FITTINGS ZONE NOTE: 831 832 833 834 841 842 843 844 |  | 5381132 | 1 |  | PERFORMED WORK STEP `PASSENGER ENTRY DOOR FWD AND AFT GIRT BA RESTORE (CLEAN) THE PASSENGER ENTRY DOOR FWD AND AFT ...` | 2026-03-07 | 06:44 | VAE02854 | NTHCM | VAE04209 | 360 | 06:00 | MECH | 00:00
1108605 | 2026-03-06 | 2026-03-07 | HVN | B787 | HVN-B/LC25-2 | A864-050426-CHK-A09 | 2.52 | 6836647 | C | RESTORE (CLEAN) THE PASSENGER ENTRY DOOR FWD AND AFT GIRT BAR FLOOR FITTINGS ZONE NOTE: 831 832 833 834 841 842 843 844 |  | 5381132 | 1 |  | PERFORMED WORK STEP `PASSENGER ENTRY DOOR FWD AND AFT GIRT BA RESTORE (CLEAN) THE PASSENGER ENTRY DOOR FWD AND AFT ...` | 2026-03-07 | 06:44 | VAE02854 | NTHCM | VAE04051 | 360 | 06:00 | MECH | 00:00
1108605 | 2026-03-06 | 2026-03-07 | HVN | B787 | HVN-B/LC25-2 | A864-050426-CHK-A09 | 2.52 | 6836647 | C | RESTORE (CLEAN) THE PASSENGER ENTRY DOOR FWD AND AFT GIRT BAR FLOOR FITTINGS ZONE NOTE: 831 832 833 834 841 842 843 844 |  | 5381132 | 1 |  | PERFORMED WORK STEP `PASSENGER ENTRY DOOR FWD AND AFT GIRT BA RESTORE (CLEAN) THE PASSENGER ENTRY DOOR FWD AND AFT ...` | 2026-03-07 | 06:44 | VAE02854 | NTHCM | VAE04035 | 360 | 06:00 | MECH | 00:00
1108605 | 2026-03-06 | 2026-03-07 | HVN | B787 | HVN-B/LC25-2 | A864-050426-CHK-A09 | 2.52 | 6836647 | C | RESTORE (CLEAN) THE PASSENGER ENTRY DOOR FWD AND AFT GIRT BAR FLOOR FITTINGS ZONE NOTE: 831 832 833 834 841 842 843 844 |  | 5381132 | 1 |  | PERFORMED WORK STEP `PASSENGER ENTRY DOOR FWD AND AFT GIRT BA RESTORE (CLEAN) THE PASSENGER ENTRY DOOR FWD AND AFT ...` | 2026-03-07 | 06:44 | VAE02854 | NTHCM | VAE01771 | 360 | 06:00 | MECH | 00:00
1108605 | 2026-03-06 | 2026-03-07 | HVN | B787 | HVN-B/LC25-2 | A864-050426-CHK-A09 | 2.52 | 6836647 | C | RESTORE (CLEAN) THE PASSENGER ENTRY DOOR FWD AND AFT GIRT BAR FLOOR FITTINGS ZONE NOTE: 831 832 833 834 841 842 843 844 |  | 5381132 | 1 |  | PERFORMED WORK STEP `PASSENGER ENTRY DOOR FWD AND AFT GIRT BA RESTORE (CLEAN) THE PASSENGER ENTRY DOOR FWD AND AFT ...` | 2026-03-07 | 06:44 | VAE02854 | NTHCM | VAE03250 | 360 | 06:00 | MECH | 00:00
1108605 | 2026-03-06 | 2026-03-07 | HVN | B787 | HVN-B/LC25-2 | A864-050426-CHK-A09 | 2.52 | 6836647 | C | RESTORE (CLEAN) THE PASSENGER ENTRY DOOR FWD AND AFT GIRT BAR FLOOR FITTINGS ZONE NOTE: 831 832 833 834 841 842 843 844 |  | 5381132 | 1 |  | PERFORMED WORK STEP `PASSENGER ENTRY DOOR FWD AND AFT GIRT BA RESTORE (CLEAN) THE PASSENGER ENTRY DOOR FWD AND AFT ...` | 2026-03-07 | 06:44 | VAE02854 | NTHCM | VAE02854 | 240 | 04:00 | MECH | 00:00
1108605 | 2026-03-06 | 2026-03-07 | HVN | B787 | HVN-B/LC25-2 | A864-050426-CHK-A09 | 2.53 | 8005813 | C | RESTORE THE LIFE VESTS (OFF AIRCRAFT). INTERVAL NOTE: SEALED PACKED UNITS AT 10 YEARS, SEWN CLOSED UNITS AT 5 YEARS. DETAIL: 1. CHECK ALL FLIGHT CREW LIFE VESTS, CABIN CREW LIFE VESTS, PASSENGER LIFE VESTS, INFANT LIFE VESTS, SPARE LIFE VESTS FOR CONFIGURATION (REF EEL), CONDITION AND EXPIRY DATE. *ATTENTION: REPLACE ALL ITEM, WHICH IS NOT IN CORRECT CONFIGURATION OR CONDITION IS UNSERVICEABLE OR THE EXPIRY DATE IS LESS THAN 4 MONTHS FROM THE DATE OF A/C RELEASE TO SERVICE 2. FEEDBACK IS NEEDED IF CAN NOT REPLACE ANY LIFE VEST WHICH HAS EXPIRY DATE LESS THAN 4 MONTHS FROM THE DATE OF A/C RELEASING-TO-SERVICE. RECORD INFORMATION (POS/ EXP DATE) IN FORM 1020 "PART 1 - LIFE VEST RECORD” FEEDBACK IS NEEDED YES [ ] NO [ ] 3. IF FEEDBACK IS NEEDED , MAKE ATTENTION AND REQUEST TO TD OF RELATED RMC/BMC TO SEND FEEDBACK TO MCC. FEEDBACK IS REQUESTED YES [ ] NO [ ] --------------------------------------------------------------------------- 4. FOR TD OF RELATED RMC/BMC IF FEEDBACK WAS REQUESTED (YES): SCAN FORM 1020 “LIFE VEST RECORD”, SEND AND MAKE ATTENTION TO MCC/MAINTENANCE PLANNING DIVISION OF MCC VIA (BUT NOT LIMITED TO) VAECO MESSAGE AND AS PER S.O.P 12.13 NOTE: SEND VAECO MESSAGE WITH TITLE: : “LIFE VEST FEEDBACK - YXXX“ (YXXX IS A/C REG) TO THE FOLLOWING (BUT NOT LIMITED TO):VUVANDIEN, NGUYENANHDUC, LETHIPHUONG, VUSONHA,BUITHIMINHTHANH,DOANMINHTUAN, HOANGBINHMINH, LEVANVINH, LEPHUOCHOAN, PHAMMINHNGOC, DANGTHAIANH, TRINHTRUNGDUNG, TRINHTHIHONGHANH, CAOLETHIHONGTHAM FEEDBACK SENT YES [ ] NO [ ] |  | 7125894 | 1 |  | PERFORMED WORK STEP `LIFE VESTS RESTORE THE LIFE VESTS (OFF AIRCRAFT). INTERVAL NOTE: SEALED PACKED UNITS AT 10 YEA...` | 2026-03-07 | 06:50 | VAE02354 | CNBDNT | VAE02354 | 180 | 03:00 | MECH | 00:00
1108605 | 2026-03-06 | 2026-03-07 | HVN | B787 | HVN-B/LC25-2 | A864-050426-CHK-A09 | 2.53 | 8005813 | C | RESTORE THE LIFE VESTS (OFF AIRCRAFT). INTERVAL NOTE: SEALED PACKED UNITS AT 10 YEARS, SEWN CLOSED UNITS AT 5 YEARS. DETAIL: 1. CHECK ALL FLIGHT CREW LIFE VESTS, CABIN CREW LIFE VESTS, PASSENGER LIFE VESTS, INFANT LIFE VESTS, SPARE LIFE VESTS FOR CONFIGURATION (REF EEL), CONDITION AND EXPIRY DATE. *ATTENTION: REPLACE ALL ITEM, WHICH IS NOT IN CORRECT CONFIGURATION OR CONDITION IS UNSERVICEABLE OR THE EXPIRY DATE IS LESS THAN 4 MONTHS FROM THE DATE OF A/C RELEASE TO SERVICE 2. FEEDBACK IS NEEDED IF CAN NOT REPLACE ANY LIFE VEST WHICH HAS EXPIRY DATE LESS THAN 4 MONTHS FROM THE DATE OF A/C RELEASING-TO-SERVICE. RECORD INFORMATION (POS/ EXP DATE) IN FORM 1020 "PART 1 - LIFE VEST RECORD” FEEDBACK IS NEEDED YES [ ] NO [ ] 3. IF FEEDBACK IS NEEDED , MAKE ATTENTION AND REQUEST TO TD OF RELATED RMC/BMC TO SEND FEEDBACK TO MCC. FEEDBACK IS REQUESTED YES [ ] NO [ ] --------------------------------------------------------------------------- 4. FOR TD OF RELATED RMC/BMC IF FEEDBACK WAS REQUESTED (YES): SCAN FORM 1020 “LIFE VEST RECORD”, SEND AND MAKE ATTENTION TO MCC/MAINTENANCE PLANNING DIVISION OF MCC VIA (BUT NOT LIMITED TO) VAECO MESSAGE AND AS PER S.O.P 12.13 NOTE: SEND VAECO MESSAGE WITH TITLE: : “LIFE VEST FEEDBACK - YXXX“ (YXXX IS A/C REG) TO THE FOLLOWING (BUT NOT LIMITED TO):VUVANDIEN, NGUYENANHDUC, LETHIPHUONG, VUSONHA,BUITHIMINHTHANH,DOANMINHTUAN, HOANGBINHMINH, LEVANVINH, LEPHUOCHOAN, PHAMMINHNGOC, DANGTHAIANH, TRINHTRUNGDUNG, TRINHTHIHONGHANH, CAOLETHIHONGTHAM FEEDBACK SENT YES [ ] NO [ ] |  | 7125894 | 1 |  | PERFORMED WORK STEP `LIFE VESTS RESTORE THE LIFE VESTS (OFF AIRCRAFT). INTERVAL NOTE: SEALED PACKED UNITS AT 10 YEA...` | 2026-03-07 | 06:50 | VAE02354 | CNBDNT | VAE01772 | 120 | 02:00 | MECH | 00:00
1108605 | 2026-03-06 | 2026-03-07 | HVN | B787 | HVN-B/LC25-2 | A864-050426-CHK-A09 | 2.53 | 8005813 | C | RESTORE THE LIFE VESTS (OFF AIRCRAFT). INTERVAL NOTE: SEALED PACKED UNITS AT 10 YEARS, SEWN CLOSED UNITS AT 5 YEARS. DETAIL: 1. CHECK ALL FLIGHT CREW LIFE VESTS, CABIN CREW LIFE VESTS, PASSENGER LIFE VESTS, INFANT LIFE VESTS, SPARE LIFE VESTS FOR CONFIGURATION (REF EEL), CONDITION AND EXPIRY DATE. *ATTENTION: REPLACE ALL ITEM, WHICH IS NOT IN CORRECT CONFIGURATION OR CONDITION IS UNSERVICEABLE OR THE EXPIRY DATE IS LESS THAN 4 MONTHS FROM THE DATE OF A/C RELEASE TO SERVICE 2. FEEDBACK IS NEEDED IF CAN NOT REPLACE ANY LIFE VEST WHICH HAS EXPIRY DATE LESS THAN 4 MONTHS FROM THE DATE OF A/C RELEASING-TO-SERVICE. RECORD INFORMATION (POS/ EXP DATE) IN FORM 1020 "PART 1 - LIFE VEST RECORD” FEEDBACK IS NEEDED YES [ ] NO [ ] 3. IF FEEDBACK IS NEEDED , MAKE ATTENTION AND REQUEST TO TD OF RELATED RMC/BMC TO SEND FEEDBACK TO MCC. FEEDBACK IS REQUESTED YES [ ] NO [ ] --------------------------------------------------------------------------- 4. FOR TD OF RELATED RMC/BMC IF FEEDBACK WAS REQUESTED (YES): SCAN FORM 1020 “LIFE VEST RECORD”, SEND AND MAKE ATTENTION TO MCC/MAINTENANCE PLANNING DIVISION OF MCC VIA (BUT NOT LIMITED TO) VAECO MESSAGE AND AS PER S.O.P 12.13 NOTE: SEND VAECO MESSAGE WITH TITLE: : “LIFE VEST FEEDBACK - YXXX“ (YXXX IS A/C REG) TO THE FOLLOWING (BUT NOT LIMITED TO):VUVANDIEN, NGUYENANHDUC, LETHIPHUONG, VUSONHA,BUITHIMINHTHANH,DOANMINHTUAN, HOANGBINHMINH, LEVANVINH, LEPHUOCHOAN, PHAMMINHNGOC, DANGTHAIANH, TRINHTRUNGDUNG, TRINHTHIHONGHANH, CAOLETHIHONGTHAM FEEDBACK SENT YES [ ] NO [ ] |  | 7125894 | 1 |  | PERFORMED WORK STEP `LIFE VESTS RESTORE THE LIFE VESTS (OFF AIRCRAFT). INTERVAL NOTE: SEALED PACKED UNITS AT 10 YEA...` | 2026-03-07 | 06:50 | VAE02354 | CNBDNT | VAE03370 | 120 | 02:00 | MECH | 00:00
1108605 | 2026-03-06 | 2026-03-07 | HVN | B787 | HVN-B/LC25-2 | A864-050426-CHK-A09 | 2.54 | 8019219 | C | PERFORM INSPECTION OF FIRST AID KITS NOTE: RECORD SNS AND EXP. DATE INTO FORM 1020 "OTHER EMERGENCY EQUIPMENT" INTERVAL NOTE: *SERVICE LIMIT INTERVAL OF 35 MO FOR CAGE CODE 55827( P/N S6-01-0005-306 (FAA REQUIREMENT)) *SERVICE LIMIT INTERVAL OF 14 MO FOR CAGE CODE 81205 ( P/N S6-01-0005-312 (EASA REQUIREMENT) NOTE: TCI |  | 7141421 | 1 |  | PERFORMED WORK STEP `FIRST AID KIT PERFORM INSPECTION OF FIRST AID KITS NOTE: RECORD SNS AND EXP. DATE INTO FORM 1...` | 2026-03-06 | 04:14 | VAE03454 | CNBDNT | VAE03454 | 30 | 00:30 | MECH | 00:00
1108605 | 2026-03-06 | 2026-03-07 | HVN | B787 | HVN-B/LC25-2 | A864-050426-CHK-A09 | 2.55 | 8019220 | C | CHECK MEGAPHONE BATTERIES, REPLACE IF EXPIRY DATE IS LESS THAN 4 MONTHS ( CONFIG 274 PAX : 02EA MEGAPHONE , CONFIG 311/367 PAX: 03EA MEGAPHONE ) NOTE 1: IF BATTERIES IS REPLACED, FILLING FORM 0014 WITH REQUIRED INFORMATION AS STATED BELOW (1) WORK TYPE : BATTERY REP. (2) PERF.DATE : DATE OF BAT. REPLACEMENT (3) EXP.DATE : PERFORMED DATE PLUS 02 YES (4) BY : NAME & SIGNATURE OR AUTHORIZATION NUMBER NOTE 2: EXP.DATE 2 YEARS FROM THE DATE OF BATTERY INSTALLATION, NOT TO EXCEED THE MANUFACTURER`S RECOMMENDED BATTERY EXPIRATION DATE SPECIFIED ON BATTERY LABEL. |  | 7141422 | 1 |  | PERFORMED WORK STEP `MEGAPHONE BATTERIES CHECK MEGAPHONE BATTERIES, REPLACE IF EXPIRY DATE IS LESS THAN 4 MONTHS ( ...` | 2026-03-06 | 08:06 | VAE03454 | CNBDNT | VAE03454 | 60 | 01:00 | MECH | 00:00
1108605 | 2026-03-06 | 2026-03-07 | HVN | B787 | HVN-B/LC25-2 | A864-050426-CHK-A09 | 2.56 | 8019226 | C | 1. CHECKING AND RECORD E.X.P DATE ON FORM 0014 ONTO ALL FLASHLIGHTS 2. -WITH FLASHLIGHTS HAVE EXP DATE BELOW INSPECTION DATE PLUS 04 MONTH, REPLACEMENT FLASHLIGHT BAT (IF SPARE IS AVAIL) - IF SPARE NOT AVAIL FOR REPLACEMENT, RECORD INTO THE FORM 1020 AND SEND TO MCC - STAMPING NEW FORM 0014 ONTO FLASHLIGHT WITH FILLING REQUIRED INFORMATION AS STATED BELOW (A) WORK TYPE : RPL BAT (B) PERF.DATE : DATE (PERFORM C/O THIS REQUEST) (C) EXP.DATE : M.F.D OF BAT. PLUS 05 YES. (D) BY : NAME & SIGN OR AUTHORIZATION NUMBER 3. RECORD INFORMATION .LOC. : ................................... E.X.P DATE: ...../...... .LOC. : ................................... E.X.P DATE: ...../...... .LOC. : ................................... E.X.P DATE: ...../...... .LOC. : ................................... E.X.P DATE: ...../...... .LOC. : ................................... E.X.P DATE: ...../...... .LOC. : ................................... E.X.P DATE: ...../...... .LOC. : ................................... E.X.P DATE: ...../...... .LOC. : ................................... E.X.P DATE: ...../...... .LOC. : ................................... E.X.P DATE: ...../...... .LOC. : ................................... E.X.P DATE: ...../...... .LOC. : ................................... E.X.P DATE: ...../...... .LOC. : ................................... E.X.P DATE: ...../...... .LOC. : ................................... E.X.P DATE: ...../...... .LOC. : ................................... E.X.P DATE: ...../...... .LOC. : ................................... E.X.P DATE: ...../...... .LOC. : ................................... E.X.P DATE: ...../...... .LOC. : ................................... E.X.P DATE: ...../...... .LOC. : ................................... E.X.P DATE: ...../...... .LOC. : ................................... E.X.P DATE: ...../...... .LOC. : ................................... E.X.P DATE: ...../...... *NOTE : - INCLUDE COCKPIT+C/A SEAT+OFAR( IF HAS )+OFCR( IF HAS ) - 20EA FLASHLIGHT(CONFIG 274PAX ) OR 16EA FLASHLIGHT(CONFIG 311PAX) OR 17EA FLASHLIGHT(CONFIG 367PAX) INTERVAL NOTE: FROM THE DATE OF MANUFACTURE. AIRPLANE NOTE: INCLUDING THE FLASHLIGHTS IN THE CREW REST AREAS, IF FLASHLIGHTS ARE INSTALLED IN OPTIONAL OFCR AND/OR OFAR. |  | 7141428 | 1 |  | PERFORMED WORK STEP `FLASHLIGHTS BATTERIES 1. CHECKING AND RECORD E.X.P DATE ON FORM 0014 ONTO ALL FLASHLIGHTS 2. ...` | 2026-03-06 | 04:14 | VAE03454 | CNBDNT | VAE03454 | 60 | 01:00 | MECH | 00:00
1108605 | 2026-03-06 | 2026-03-07 | HVN | B787 | HVN-B/LC25-2 | A864-050426-CHK-A09 | 2.57 | 8019229 | C | INSPECT (GENERAL VISUAL) THE LAVATORY FAUCET CONTROL MODULE (FCM) FOR DEGRADATION AND LEAKAGE WHEN PRESSURIZED. NOTE: - SERVICE LIMIT INTERVAL OF 1000 FH FOR P/N AFUT000200A0002 (JAMCO CORPORATION). - SERVICE LIMIT INTERVAL OF 15000 FH FOR P/N AFUT000200A0004 (JAMCO CORPORATION) |  | 7141430 | 1 |  | PERFORMED WORK STEP `FAUCET CONTROL MODULE INSPECT (GENERAL VISUAL) THE LAVATORY FAUCET CONTROL MODULE (FCM) FOR DE...` | 2026-03-06 | 07:37 | VAE02838 | CNBDNT | VAE03963 | 120 | 02:00 | MECH | 00:00
1108605 | 2026-03-06 | 2026-03-07 | HVN | B787 | HVN-B/LC25-2 | A864-050426-CHK-A09 | 2.58 | 8304841 | C | DRAIN THE PORTABLE WATER SYSTEM INTERVAL NOTE: IN CASE THIS TASK IS OVERDUE, THIS TASK CAN BE DEFERRED TO BE PERFORMED WITHIN 07 DAYS SINCE DEADLINE OF INTERVAL 07 DAYS. ZONE NOTE: 100, 191, 200 NOTE: - CO-OPERATE WITH VIAGS DURING THE DRAINING WATER PROCESS. - CLEAR AROUND AREA WORK WHEN THE JOB COMPLETED. - COORDINATION PROCESS OF DRAINING POTABLE WATER SYSTEM WAS POSTED ON MCC - COMMON USING DOCUMENT/VAECO WEB ON 26-FEB-21. CONTACT POINT: - VIAGS NBA: 0985.138.855 - VIAGS TSN: 0981.684.126 - VIAGS DAD: 0965.070.011 - MCC/VAECO: 024.38865020 |  |  | 1
1108605 | 2026-03-06 | 2026-03-07 | HVN | B787 | HVN-B/LC25-2 | A864-050426-CHK-A09 | 2.59 | 8305023 | C | RESTORE (CLEAN) (OFF AIRCRAFT) THE CATALYST OF THE OZONE CONVERTERS. . PN OFF: . SN OFF: . AREA : . PN ON: .......................................................... . SN ON: .......................................................... . G.R.NO : ......................................................... . INTERVAL NOTE: OZONE CONVERTER EFFICIENCY VARIES SIGNIFICANTLY DEPENDENT UPON AIRPLANE ROUTE STRUCTURE AND TIME OF YEAR. AIRLINE OPERATORS ARE ENCOURAGED TO EVALUATE THEIR PARTICULAR 787 OPERATING ENVIRONMENT AND IDENTIFY THE MOST EFFECTIVE AND ECONOMIC MAINTENANCE INTERVALS. OPERATORS SHOULD NEGOTIATE WITH THE LOCAL REGULATORY AGENCY AND ADJUST INTERVALS TO THOSE WHICH CORRESPOND TO THEIR ROUTES AND TIMES OF YEAR. |  |  | 1
1108605 | 2026-03-06 | 2026-03-07 | HVN | B787 | HVN-B/LC25-2 | A864-050426-CHK-A09 | 2.60 | 8305024 | C | RESTORE (CLEAN) (OFF AIRCRAFT) THE CATALYST OF THE OZONE CONVERTERS. INTERVAL NOTE: OZONE CONVERTER EFFICIENCY VARIES SIGNIFICANTLY DEPENDENT UPON AIRPLANE ROUTE STRUCTURE AND TIME OF YEAR. AIRLINE OPERATORS ARE ENCOURAGED TO EVALUATE THEIR PARTICULAR 787 OPERATING ENVIRONMENT AND IDENTIFY THE MOST EFFECTIVE AND ECONOMIC MAINTENANCE INTERVALS. OPERATORS SHOULD NEGOTIATE WITH THE LOCAL REGULATORY AGENCY AND ADJUST INTERVALS TO THOSE WHICH CORRESPOND TO THEIR ROUTES AND TIMES OF YEAR. |  |  | 1
1108605 | 2026-03-06 | 2026-03-07 | HVN | B787 | HVN-B/LC25-2 | A864-050426-CHK-A09 | 2.61 | 8305005 | C | INSPECT (DETAILED) THE LAVATORY WASTE COMPARTMENT DOORS AND FLAPS FOR PROPER FIT, SEALING, MOVEMENT AND LATCHING. SPECIAL NOTE: MSG-3 INTERVAL IS 7500 HRS. THE 1000 HOUR TASK INTERVAL IS BASED ON AD 74-08-09. THE AD ALLOWS THE OPERATOR TO REQUEST AN ADJUSTMENT OF THE INTERVAL WITH JUSTIFYING DATA. NOTE: MANDATORY AS AD 74-08-09 |  |  | 1
1108605 | 2026-03-06 | 2026-03-07 | HVN | B787 | HVN-B/LC25-2 | A864-050426-CHK-A09 | 2.62 | 8304720 | C | DISCARD THE WIRELESS EMERGENCY LIGHTING SYSTEM (WELS) CONTROL UNIT (WCU) BATTERY. INTERVAL NOTE: 5 YEARS, FROM THE DATE OF MANUFACTURE. AIRPLANE NOTE: IF INSTALLED. |  |  | 1
1108605 | 2026-03-06 | 2026-03-07 | HVN | B787 | HVN-B/LC25-2 | A864-050426-CHK-A09 | 2.63 | 8304745 | C | DISCARD THE WIRELESS EMERGENCY LIGHTING SYSTEM (WELS) CONTROL UNIT (WCU) BATTERY. INTERVAL NOTE: 5 YEARS, FROM THE DATE OF MANUFACTURE. AIRPLANE NOTE: IF INSTALLED. |  |  | 1
1108605 | 2026-03-06 | 2026-03-07 | HVN | B787 | HVN-B/LC25-2 | A864-050426-CHK-A09 | 2.64 | 8304758 | C | DISCARD THE WIRELESS EMERGENCY LIGHTING SYSTEM (WELS) CONTROL UNIT (WCU) BATTERY. INTERVAL NOTE: 5 YEARS, FROM THE DATE OF MANUFACTURE. AIRPLANE NOTE: IF INSTALLED. |  |  | 1
1108605 | 2026-03-06 | 2026-03-07 | HVN | B787 | HVN-B/LC25-2 | A864-050426-CHK-A09 | 2.65 | 8304797 | C | DISCARD THE WIRELESS EMERGENCY LIGHTING SYSTEM (WELS) CONTROL UNIT (WCU) BATTERY. INTERVAL NOTE: 5 YEARS, FROM THE DATE OF MANUFACTURE. AIRPLANE NOTE: IF INSTALLED. |  |  | 1
1108605 | 2026-03-06 | 2026-03-07 | HVN | B787 | HVN-B/LC25-2 | A864-050426-CHK-A09 | 2.66 | 8304832 | C | DISCARD THE WIRELESS EMERGENCY LIGHTING SYSTEM (WELS) CONTROL UNIT (WCU) BATTERY. INTERVAL NOTE: 5 YEARS, FROM THE DATE OF MANUFACTURE. AIRPLANE NOTE: IF INSTALLED. |  |  | 1
1108605 | 2026-03-06 | 2026-03-07 | HVN | B787 | HVN-B/LC25-2 | A864-050426-CHK-A09 | 2.67 | 8304863 | C | DISCARD THE WIRELESS EMERGENCY LIGHTING SYSTEM (WELS) CONTROL UNIT (WCU) BATTERY. INTERVAL NOTE: 5 YEARS, FROM THE DATE OF MANUFACTURE. AIRPLANE NOTE: IF INSTALLED. |  |  | 1
1108605 | 2026-03-06 | 2026-03-07 | HVN | B787 | HVN-B/LC25-2 | A864-050426-CHK-A09 | 2.68 | 8305071 | C | DISCARD THE WIRELESS EMERGENCY LIGHTING SYSTEM (WELS) CONTROL UNIT (WCU) BATTERY. INTERVAL NOTE: 5 YEARS, FROM THE DATE OF MANUFACTURE. AIRPLANE NOTE: IF INSTALLED. |  |  | 1
1108605 | 2026-03-06 | 2026-03-07 | HVN | B787 | HVN-B/LC25-2 | A864-050426-CHK-A09 | 2.69 | 8305233 | C | DISCARD THE WIRELESS EMERGENCY LIGHTING SYSTEM (WELS) CONTROL UNIT (WCU) BATTERY. INTERVAL NOTE: 5 YEARS, FROM THE DATE OF MANUFACTURE. AIRPLANE NOTE: IF INSTALLED. |  |  | 1
1108605 | 2026-03-06 | 2026-03-07 | HVN | B787 | HVN-B/LC25-2 | A864-050426-CHK-A09 | 3.1 | 6813450 | C | INSPECT PAINT PEEL OFF AT CONCAVE SIDE OF ALL FAN BLADES ON BOTH ENGINES REF NEF-VNA-00 (REF ADD C936 FOR MORE DETAILS) IAW AMM 72-22-00-01B-280B-A EVERY 1000FH/A CHECK. |  | 5326871 | 1 |  | PERFORMED WORK STEP INPS PAINT PEEL OFF AT CONCAVE SIDE INSPECT PAINT PEEL OFF AT CONCAVE SIDE OF ALL FAN BLADES ON BOTH ENGI | 2026-02-06 | 14:00 | VAE02114
1108605 | 2026-03-06 | 2026-03-07 | HVN | B787 | HVN-B/LC25-2 | A864-050426-CHK-A09 | 3.2 | 6813451 | C | INSPECT PAINT PEEL OFF AT ALL OGVS OF BOTH ENG".REF NEF-VNA-00 (REF ADD C935 FOR MORE DETAILS) EVERY A CHECK/1000FH |  | 5326872 | 1 |  | PERFORMED WORK STEP ISP PAINT PEEL OFF AT ALL OGVS INSPECT PAINT PEEL OFF AT ALL OGVS OF BOTH ENG".REF NEF-VNA-00 (REF AD | 2026-02-06 | 13:57 | VAE02114
1108605 | 2026-03-06 | 2026-03-07 | HVN | B787 | HVN-B/LC25-2 | A864-050426-CHK-A09 | 3.3 | 8023443 | C | INSPECTION THE DAMAGE ON AXIAL HEADER OF LPT ACC MANIFOLD AT POSITION 12H30 AFT LOOKING FWD OM RH ENG NOTE: REF ADD C1108 RAISED |  | 7146803 | 1 |  | PERFORMED WORK STEP `INSPECTION THE DAMAGE ON AXIAL HEADER OF LPT ACC MANIFOLD - OPM INSPECTION THE DAMAGE ON AXIAL...` | 2026-03-07 | 02:57 | VAE00725 | NTHCM | VAE00725 | 120 | 02:00 | MECH | 00:00
1108605 | 2026-03-06 | 2026-03-07 | HVN | B787 | HVN-B/LC25-2 | A864-050426-CHK-A09 | 3.4 | 6656585 | C | CHECK AND CLEANING FILTER P/N 4011909-001 OF CHILLER P/N 600-2. CAN USE VACUUM CLEANER OR DUST BLOWER TO CLEANING FILTER ,THE AREA BEHIND FILTER AND INSIDE CHILLER. REPLACE FILTER IF NECESSARY REFER MAINTENANCE PRACTICES STANDARD |  | 5040895 | 1 |  | PERFORMED WORK STEP `FILTER OF CHILLER P/N 600-2 CHECK AND CLEANING FILTER P/N 4011909-001 OF CHILLER P/N 600-2. C...` | 2026-03-06 | 07:30 | VAE02838 | CNBDNT | VAE02838 | 60 | 01:00 | MECH | 00:00
1108605 | 2026-03-06 | 2026-03-07 | HVN | B787 | HVN-B/LC25-2 | A864-050426-CHK-A09 | 3.5 | 6656391 | C | ELECTRONIC FLIGHT BAG DISPLAY UNIT SURFACE - CLEANING |  | 5040694 | 1 |  | PERFORMED WORK STEP `CV 454/TCTHK-KT 14APR2017 ELECTRONIC FLIGHT BAG DISPLAY UNIT ELECTRONIC FLIGHT BAG DISPLAY UNI...` | 2026-03-07 | 07:22 | VAE00763 | NTHCM | VAE00763 | 10 | 00:10 | MECH | 00:00
1108605 | 2026-03-06 | 2026-03-07 | HVN | B787 | HVN-B/LC25-2 | A864-050426-CHK-A09 | 3.5 | 6656391 | C | ELECTRONIC FLIGHT BAG DISPLAY UNIT SURFACE - CLEANING |  | 5040694 | 1 |  | PERFORMED WORK STEP `CV 454/TCTHK-KT 14APR2017 ELECTRONIC FLIGHT BAG DISPLAY UNIT ELECTRONIC FLIGHT BAG DISPLAY UNI...` | 2026-03-07 | 07:22 | VAE00763 | NTHCM | VAE04202 | 60 | 01:00 | MECH | 00:00
1108605 | 2026-03-06 | 2026-03-07 | HVN | B787 | HVN-B/LC25-2 | A864-050426-CHK-A09 | 3.6 | 6656390 | C | HEAD-DOWN DISPLAY SURFACE - CLEANING |  | 5040693 | 1 |  | PERFORMED WORK STEP `CV 454/TCTHK-KT 14APR2017 HEAD-DOWN DISPLAY SURFACE HEAD-DOWN DISPLAY SURFACE - CLEANING` | 2026-03-07 | 07:23 | VAE00763 | NTHCM | VAE00763 | 10 | 00:10 | MECH | 00:00
1108605 | 2026-03-06 | 2026-03-07 | HVN | B787 | HVN-B/LC25-2 | A864-050426-CHK-A09 | 3.6 | 6656390 | C | HEAD-DOWN DISPLAY SURFACE - CLEANING |  | 5040693 | 1 |  | PERFORMED WORK STEP `CV 454/TCTHK-KT 14APR2017 HEAD-DOWN DISPLAY SURFACE HEAD-DOWN DISPLAY SURFACE - CLEANING` | 2026-03-07 | 07:23 | VAE00763 | NTHCM | VAE04202 | 60 | 01:00 | MECH | 00:00
1108605 | 2026-03-06 | 2026-03-07 | HVN | B787 | HVN-B/LC25-2 | A864-050426-CHK-A09 | 3.7 | 6656386 | C | 1. VISUAL CHECK OF THE WINDSHIELD WIPER BLADE ASSEMBLY FOR WEAR, GALLING, METAL PICKUP, CRACKS, NICKS, BURRS, DENTS, AND OTHER DAMAGE. IF THERE IS DAMAGE, REPLACE THE WINDSHIELD WIPER. 2. DO A VISUAL CHECK OF THE WINDSHIELD WIPER RUBBER BLADE FOR CUTS OR DEFORMATION. IF THERE ARE CUTS OR DEFORMATION, REPLACE THE WINDSHIELD WIPER RUBBER BLADE. REF AMM DMC-B787-A-30-42-01-01A-921A-A, B787-A-30-42-01-00A-520/720A-A. . NOTE: PERFORM TASK WHEN BEGIN CHECK |  | 5040689 | 1 |  | PERFORMED WORK STEP `SO ENG/B787/3,374/2019 WINDSHIELD WIPER BLADE INSPECTION 1. VISUAL CHECK OF THE WINDSHIELD WIP...` | 2026-03-06 | 07:27 | VAE03250 | NTHCM | VAE03250 | 10 | 00:10 | MECH | 00:00
1108605 | 2026-03-06 | 2026-03-07 | HVN | B787 | HVN-B/LC25-2 | A864-050426-CHK-A09 | 3.8 | 7024114 | C | FUNCTIONALLY CHECK THE FLIGHT CONTROL ELECTRONIC UNITS BY PERFORMING THE ELECTRONIC MONITORS TEST (EMT). SPECIAL NOTE: CMR ITEM 27-CMR-01 INTERVAL IS 1000 FH. SEE CMR DOCUMENT D011Z009-03-03. |  | 5687928 | 1 |  | PERFORMED WORK STEP `ELECTRONIC MONITORS TEST (EMT) FUNCTIONALLY CHECK THE FLIGHT CONTROL ELECTRONIC UNITS BY PERFO...` | 2026-03-07 | 07:21 | VAE00417 | DHBD | VAE00417 | 60 | 01:00 | MECH | 00:00
1108605 | 2026-03-06 | 2026-03-07 | HVN | B787 | HVN-B/LC25-2 | A864-050426-CHK-A09 | 3.8 | 7024114 | C | FUNCTIONALLY CHECK THE FLIGHT CONTROL ELECTRONIC UNITS BY PERFORMING THE ELECTRONIC MONITORS TEST (EMT). SPECIAL NOTE: CMR ITEM 27-CMR-01 INTERVAL IS 1000 FH. SEE CMR DOCUMENT D011Z009-03-03. |  | 5687928 | 1 |  | PERFORMED WORK STEP `ELECTRONIC MONITORS TEST (EMT) FUNCTIONALLY CHECK THE FLIGHT CONTROL ELECTRONIC UNITS BY PERFO...` | 2026-03-07 | 07:21 | VAE00417 | NTHCM | VAE00763 | 60 | 01:00 | MECH | 00:00
1108605 | 2026-03-06 | 2026-03-07 | HVN | B787 | HVN-B/LC25-2 | A864-050426-CHK-A09 | 3.9 | 7024113 | C | FUNCTIONALLY CHECK THE PRIMARY ACTUATION SYSTEM BY PERFORMING THE ACTUATION CONFIDENCE TEST (ACT). SPECIAL NOTE: CMR ITEM 27-CMR-02 INTERVAL IS 1000 FH. SEE CMR DOCUMENT D011Z009-03-03. |  | 5687927 | 1 |  | PERFORMED WORK STEP `ACTUATION CONFIDENCE TEST (ACT) FUNCTIONALLY CHECK THE PRIMARY ACTUATION SYSTEM BY PERFORMING ...` | 2026-03-07 | 07:31 | VAE00750
1108605 | 2026-03-06 | 2026-03-07 | HVN | B787 | HVN-B/LC25-2 | A864-050426-CHK-A09 | 3.10 | 7504841 | C | CLEAN THE TOUCHSCREEN DISPLAY SCREEN ON THE INTERACTIVE CABIN MANAGEMENT TERMINALS (ICMT), SMART VIDEO DISPLAY UNIT - OVERHEAD AND SMART VIDEO DISPLAY UNITS (SVDUS) NOTE 1 : SVDU IN-ARM AND SEAT BACK CLEAN IF NECESSARY. MARE SURE GOOD CONDITION DIRTY OR SCRATCHES. REPAIR OR REPLACE IF NECCESSARY |  | 6349401 | 1 |  | PERFORMED WORK STEP `SVDUS CLEANING CLEAN THE TOUCHSCREEN DISPLAY SCREEN ON THE INTERACTIVE CABIN MANAGEMENT TERMIN...` | 2026-03-07 | 03:32 | VAE01282 | CNBDNT | VAEOUCS1 | 180 | 03:00 | MECH | 00:00
1108605 | 2026-03-06 | 2026-03-07 | HVN | B787 | HVN-B/LC25-2 | A864-050426-CHK-A09 | 3.10 | 7504841 | C | CLEAN THE TOUCHSCREEN DISPLAY SCREEN ON THE INTERACTIVE CABIN MANAGEMENT TERMINALS (ICMT), SMART VIDEO DISPLAY UNIT - OVERHEAD AND SMART VIDEO DISPLAY UNITS (SVDUS) NOTE 1 : SVDU IN-ARM AND SEAT BACK CLEAN IF NECESSARY. MARE SURE GOOD CONDITION DIRTY OR SCRATCHES. REPAIR OR REPLACE IF NECCESSARY |  | 6349401 | 1 |  | PERFORMED WORK STEP `SVDUS CLEANING CLEAN THE TOUCHSCREEN DISPLAY SCREEN ON THE INTERACTIVE CABIN MANAGEMENT TERMIN...` | 2026-03-07 | 03:32 | VAE01282 | CNBDNT | VAE01282 | 30 | 00:30 | MECH | 00:00
1108605 | 2026-03-06 | 2026-03-07 | HVN | B787 | HVN-B/LC25-2 | A864-050426-CHK-A09 | 3.11 | 7505439 | C |  | <p>Lubricate the Left and Right MAIN LANDING GEAR ASSEMBLY AND ACTUATING MECHANISMS<br> &nbsp;</p> <p>INTERVAL NOTE: WHICHEVER COMES FIRST.</p> | 6350214 | 1 |  | PERFORMED WORK STEP `MAIN LANDING GEAR ASSEMBLY AND ACTUATING MECHANISMS LUBRICATE THE LEFT AND RIGHT MAIN LANDING ...` | 2026-03-06 | 06:59 | VAE03605 | NTHCM | VAE03605 | 60 | 01:00 | MECH | 00:00
1108605 | 2026-03-06 | 2026-03-07 | HVN | B787 | HVN-B/LC25-2 | A864-050426-CHK-A09 | 3.11 | 7505439 | C |  | <p>Lubricate the Left and Right MAIN LANDING GEAR ASSEMBLY AND ACTUATING MECHANISMS<br> &nbsp;</p> <p>INTERVAL NOTE: WHICHEVER COMES FIRST.</p> | 6350214 | 1 |  | PERFORMED WORK STEP `MAIN LANDING GEAR ASSEMBLY AND ACTUATING MECHANISMS LUBRICATE THE LEFT AND RIGHT MAIN LANDING ...` | 2026-03-06 | 06:59 | VAE03605 | NTHCM | VAE04245 | 60 | 01:00 | MECH | 00:00
1108605 | 2026-03-06 | 2026-03-07 | HVN | B787 | HVN-B/LC25-2 | A864-050426-CHK-A09 | 3.11 | 7505439 | C |  | <p>Lubricate the Left and Right MAIN LANDING GEAR ASSEMBLY AND ACTUATING MECHANISMS<br> &nbsp;</p> <p>INTERVAL NOTE: WHICHEVER COMES FIRST.</p> | 6350214 | 1 |  | PERFORMED WORK STEP `MAIN LANDING GEAR ASSEMBLY AND ACTUATING MECHANISMS LUBRICATE THE LEFT AND RIGHT MAIN LANDING ...` | 2026-03-06 | 06:59 | VAE03605 | NTHCM | VAE01348 | 60 | 01:00 | MECH | 00:00
1108605 | 2026-03-06 | 2026-03-07 | HVN | B787 | HVN-B/LC25-2 | A864-050426-CHK-A09 | 3.11 | 7505439 | C |  | <p>Lubricate the Left and Right MAIN LANDING GEAR ASSEMBLY AND ACTUATING MECHANISMS<br> &nbsp;</p> <p>INTERVAL NOTE: WHICHEVER COMES FIRST.</p> | 6350214 | 1 |  | PERFORMED WORK STEP `MAIN LANDING GEAR ASSEMBLY AND ACTUATING MECHANISMS LUBRICATE THE LEFT AND RIGHT MAIN LANDING ...` | 2026-03-06 | 06:59 | VAE03605 | NTHCM | VAE02373 | 60 | 01:00 | MECH | 00:00
1108605 | 2026-03-06 | 2026-03-07 | HVN | B787 | HVN-B/LC25-2 | A864-050426-CHK-A09 | 3.11 | 7505439 | C |  | <p>Lubricate the Left and Right MAIN LANDING GEAR ASSEMBLY AND ACTUATING MECHANISMS<br> &nbsp;</p> <p>INTERVAL NOTE: WHICHEVER COMES FIRST.</p> | 6350214 | 1 |  | PERFORMED WORK STEP `MAIN LANDING GEAR ASSEMBLY AND ACTUATING MECHANISMS LUBRICATE THE LEFT AND RIGHT MAIN LANDING ...` | 2026-03-06 | 06:59 | VAE03605 | NTHCM | VAE03610 | 60 | 01:00 | MECH | 00:00
1108605 | 2026-03-06 | 2026-03-07 | HVN | B787 | HVN-B/LC25-2 | A864-050426-CHK-A09 | 3.12 | 6354278 | C | LUBRICATE THE LEFT MAIN LANDING GEAR DOORS HINGES, ACTUATORS, AND MECHANISMS INTERVAL NOTE: WHICHEVER COMES FIRST. |  | 4613585 | 1 |  | PERFORMED WORK STEP `MAIN LANDING GEAR DOORS (HINGES, ACTUATORS, AND MECHANISMS) LUBRICATE THE LEFT MAIN LANDING GE...` | 2026-03-06 | 06:53 | VAE03605 | NTHCM | VAE03610 | 120 | 02:00 | MECH | 00:00
1108605 | 2026-03-06 | 2026-03-07 | HVN | B787 | HVN-B/LC25-2 | A864-050426-CHK-A09 | 3.12 | 6354278 | C | LUBRICATE THE LEFT MAIN LANDING GEAR DOORS HINGES, ACTUATORS, AND MECHANISMS INTERVAL NOTE: WHICHEVER COMES FIRST. |  | 4613585 | 1 |  | PERFORMED WORK STEP `MAIN LANDING GEAR DOORS (HINGES, ACTUATORS, AND MECHANISMS) LUBRICATE THE LEFT MAIN LANDING GE...` | 2026-03-06 | 06:53 | VAE03605 | NTHCM | VAE01348 | 120 | 02:00 | MECH | 00:00
1108605 | 2026-03-06 | 2026-03-07 | HVN | B787 | HVN-B/LC25-2 | A864-050426-CHK-A09 | 3.12 | 6354278 | C | LUBRICATE THE LEFT MAIN LANDING GEAR DOORS HINGES, ACTUATORS, AND MECHANISMS INTERVAL NOTE: WHICHEVER COMES FIRST. |  | 4613585 | 1 |  | PERFORMED WORK STEP `MAIN LANDING GEAR DOORS (HINGES, ACTUATORS, AND MECHANISMS) LUBRICATE THE LEFT MAIN LANDING GE...` | 2026-03-06 | 06:53 | VAE03605 | NTHCM | VAE02373 | 120 | 02:00 | MECH | 00:00
1108605 | 2026-03-06 | 2026-03-07 | HVN | B787 | HVN-B/LC25-2 | A864-050426-CHK-A09 | 3.12 | 6354278 | C | LUBRICATE THE LEFT MAIN LANDING GEAR DOORS HINGES, ACTUATORS, AND MECHANISMS INTERVAL NOTE: WHICHEVER COMES FIRST. |  | 4613585 | 1 |  | PERFORMED WORK STEP `MAIN LANDING GEAR DOORS (HINGES, ACTUATORS, AND MECHANISMS) LUBRICATE THE LEFT MAIN LANDING GE...` | 2026-03-06 | 06:53 | VAE03605 | NTHCM | VAE04245 | 120 | 02:00 | MECH | 00:00
1108605 | 2026-03-06 | 2026-03-07 | HVN | B787 | HVN-B/LC25-2 | A864-050426-CHK-A09 | 3.12 | 6354278 | C | LUBRICATE THE LEFT MAIN LANDING GEAR DOORS HINGES, ACTUATORS, AND MECHANISMS INTERVAL NOTE: WHICHEVER COMES FIRST. |  | 4613585 | 1 |  | PERFORMED WORK STEP `MAIN LANDING GEAR DOORS (HINGES, ACTUATORS, AND MECHANISMS) LUBRICATE THE LEFT MAIN LANDING GE...` | 2026-03-06 | 06:53 | VAE03605 | NTHCM | VAE03605 | 120 | 02:00 | MECH | 00:00
1108605 | 2026-03-06 | 2026-03-07 | HVN | B787 | HVN-B/LC25-2 | A864-050426-CHK-A09 | 3.13 | 6354273 | C | LUBRICATE THE RIGHT MAIN LANDING GEAR DOORS (HINGES, ACTUATORS, AND MECHANISMS) INTERVAL NOTE: WHICHEVER COMES FIRST. |  | 4613580 | 1 |  | PERFORMED WORK STEP `MAIN LANDING GEAR DOORS (HINGES, ACTUATORS, AND MECHANISMS) LUBRICATE THE RIGHT MAIN LANDING G...` | 2026-03-06 | 06:55 | VAE02373 | NTHCM | VAE04245 | 120 | 02:00 | MECH | 00:00
1108605 | 2026-03-06 | 2026-03-07 | HVN | B787 | HVN-B/LC25-2 | A864-050426-CHK-A09 | 3.13 | 6354273 | C | LUBRICATE THE RIGHT MAIN LANDING GEAR DOORS (HINGES, ACTUATORS, AND MECHANISMS) INTERVAL NOTE: WHICHEVER COMES FIRST. |  | 4613580 | 1 |  | PERFORMED WORK STEP `MAIN LANDING GEAR DOORS (HINGES, ACTUATORS, AND MECHANISMS) LUBRICATE THE RIGHT MAIN LANDING G...` | 2026-03-06 | 06:55 | VAE02373 | NTHCM | VAE03605 | 120 | 02:00 | MECH | 00:00
1108605 | 2026-03-06 | 2026-03-07 | HVN | B787 | HVN-B/LC25-2 | A864-050426-CHK-A09 | 3.13 | 6354273 | C | LUBRICATE THE RIGHT MAIN LANDING GEAR DOORS (HINGES, ACTUATORS, AND MECHANISMS) INTERVAL NOTE: WHICHEVER COMES FIRST. |  | 4613580 | 1 |  | PERFORMED WORK STEP `MAIN LANDING GEAR DOORS (HINGES, ACTUATORS, AND MECHANISMS) LUBRICATE THE RIGHT MAIN LANDING G...` | 2026-03-06 | 06:55 | VAE02373 | NTHCM | VAE03610 | 120 | 02:00 | MECH | 00:00
1108605 | 2026-03-06 | 2026-03-07 | HVN | B787 | HVN-B/LC25-2 | A864-050426-CHK-A09 | 3.13 | 6354273 | C | LUBRICATE THE RIGHT MAIN LANDING GEAR DOORS (HINGES, ACTUATORS, AND MECHANISMS) INTERVAL NOTE: WHICHEVER COMES FIRST. |  | 4613580 | 1 |  | PERFORMED WORK STEP `MAIN LANDING GEAR DOORS (HINGES, ACTUATORS, AND MECHANISMS) LUBRICATE THE RIGHT MAIN LANDING G...` | 2026-03-06 | 06:55 | VAE02373 | NTHCM | VAE02373 | 120 | 02:00 | MECH | 00:00
1108605 | 2026-03-06 | 2026-03-07 | HVN | B787 | HVN-B/LC25-2 | A864-050426-CHK-A09 | 3.13 | 6354273 | C | LUBRICATE THE RIGHT MAIN LANDING GEAR DOORS (HINGES, ACTUATORS, AND MECHANISMS) INTERVAL NOTE: WHICHEVER COMES FIRST. |  | 4613580 | 1 |  | PERFORMED WORK STEP `MAIN LANDING GEAR DOORS (HINGES, ACTUATORS, AND MECHANISMS) LUBRICATE THE RIGHT MAIN LANDING G...` | 2026-03-06 | 06:55 | VAE02373 | NTHCM | VAE01348 | 120 | 02:00 | MECH | 00:00
1108605 | 2026-03-06 | 2026-03-07 | HVN | B787 | HVN-B/LC25-2 | A864-050426-CHK-A09 | 3.14 | 6354092 | C | LUBRICATE THE NOSE LANDING GEAR (ASSEMBLY, WHEEL STEERING ACTUATOR ROD ENDS AND COLLAR, TRUNION BEARING, RETRACT ACTUATOR AND ACTUATING MECHANISMS, LOCK ACTUATORS AND LOCKING MECHANISMS) INTERVAL NOTE: WHICHEVER COMES FIRST. |  | 4613386 | 1 |  | PERFORMED WORK STEP `NOSE LANDING GEAR ASSEMBLY AND ACTUATING MECHANISMS LUBRICATE THE NOSE LANDING GEAR (ASSEMBLY,...` | 2026-03-06 | 06:57 | VAE00521 | NTHCM | VAE04203 | 60 | 01:00 | MECH | 00:00
1108605 | 2026-03-06 | 2026-03-07 | HVN | B787 | HVN-B/LC25-2 | A864-050426-CHK-A09 | 3.14 | 6354092 | C | LUBRICATE THE NOSE LANDING GEAR (ASSEMBLY, WHEEL STEERING ACTUATOR ROD ENDS AND COLLAR, TRUNION BEARING, RETRACT ACTUATOR AND ACTUATING MECHANISMS, LOCK ACTUATORS AND LOCKING MECHANISMS) INTERVAL NOTE: WHICHEVER COMES FIRST. |  | 4613386 | 1 |  | PERFORMED WORK STEP `NOSE LANDING GEAR ASSEMBLY AND ACTUATING MECHANISMS LUBRICATE THE NOSE LANDING GEAR (ASSEMBLY,...` | 2026-03-06 | 06:57 | VAE00521 | NTHCM | VAE04245 | 60 | 01:00 | MECH | 00:00
1108605 | 2026-03-06 | 2026-03-07 | HVN | B787 | HVN-B/LC25-2 | A864-050426-CHK-A09 | 3.14 | 6354092 | C | LUBRICATE THE NOSE LANDING GEAR (ASSEMBLY, WHEEL STEERING ACTUATOR ROD ENDS AND COLLAR, TRUNION BEARING, RETRACT ACTUATOR AND ACTUATING MECHANISMS, LOCK ACTUATORS AND LOCKING MECHANISMS) INTERVAL NOTE: WHICHEVER COMES FIRST. |  | 4613386 | 1 |  | PERFORMED WORK STEP `NOSE LANDING GEAR ASSEMBLY AND ACTUATING MECHANISMS LUBRICATE THE NOSE LANDING GEAR (ASSEMBLY,...` | 2026-03-06 | 06:57 | VAE00521 | NTHCM | VAE02373 | 60 | 01:00 | MECH | 00:00
1108605 | 2026-03-06 | 2026-03-07 | HVN | B787 | HVN-B/LC25-2 | A864-050426-CHK-A09 | 3.14 | 6354092 | C | LUBRICATE THE NOSE LANDING GEAR (ASSEMBLY, WHEEL STEERING ACTUATOR ROD ENDS AND COLLAR, TRUNION BEARING, RETRACT ACTUATOR AND ACTUATING MECHANISMS, LOCK ACTUATORS AND LOCKING MECHANISMS) INTERVAL NOTE: WHICHEVER COMES FIRST. |  | 4613386 | 1 |  | PERFORMED WORK STEP `NOSE LANDING GEAR ASSEMBLY AND ACTUATING MECHANISMS LUBRICATE THE NOSE LANDING GEAR (ASSEMBLY,...` | 2026-03-06 | 06:57 | VAE00521 | NTHCM | VAE01348 | 60 | 01:00 | MECH | 00:00
1108605 | 2026-03-06 | 2026-03-07 | HVN | B787 | HVN-B/LC25-2 | A864-050426-CHK-A09 | 3.14 | 6354092 | C | LUBRICATE THE NOSE LANDING GEAR (ASSEMBLY, WHEEL STEERING ACTUATOR ROD ENDS AND COLLAR, TRUNION BEARING, RETRACT ACTUATOR AND ACTUATING MECHANISMS, LOCK ACTUATORS AND LOCKING MECHANISMS) INTERVAL NOTE: WHICHEVER COMES FIRST. |  | 4613386 | 1 |  | PERFORMED WORK STEP `NOSE LANDING GEAR ASSEMBLY AND ACTUATING MECHANISMS LUBRICATE THE NOSE LANDING GEAR (ASSEMBLY,...` | 2026-03-06 | 06:57 | VAE00521 | NTHCM | VAE03605 | 60 | 01:00 | MECH | 00:00
1108605 | 2026-03-06 | 2026-03-07 | HVN | B787 | HVN-B/LC25-2 | A864-050426-CHK-A09 | 3.14 | 6354092 | C | LUBRICATE THE NOSE LANDING GEAR (ASSEMBLY, WHEEL STEERING ACTUATOR ROD ENDS AND COLLAR, TRUNION BEARING, RETRACT ACTUATOR AND ACTUATING MECHANISMS, LOCK ACTUATORS AND LOCKING MECHANISMS) INTERVAL NOTE: WHICHEVER COMES FIRST. |  | 4613386 | 1 |  | PERFORMED WORK STEP `NOSE LANDING GEAR ASSEMBLY AND ACTUATING MECHANISMS LUBRICATE THE NOSE LANDING GEAR (ASSEMBLY,...` | 2026-03-06 | 06:57 | VAE00521 | NTHCM | VAE03610 | 60 | 01:00 | MECH | 00:00
1108605 | 2026-03-06 | 2026-03-07 | HVN | B787 | HVN-B/LC25-2 | A864-050426-CHK-A09 | 3.15 | 6354126 | C | LUBRICATE THE NOSE LANDING GEAR DOORS HINGES, ACTUATORS, AND MECHANISMS INTERVAL NOTE: WHICHEVER COMES FIRST. |  | 4613420 | 1 |  | PERFORMED WORK STEP `NOSE LANDING GEAR DOORS (HINGES, ACTUATORS, AND MECHANISMS) LUBRICATE THE NOSE LANDING GEAR DO...` | 2026-03-06 | 06:51 | VAE00749 | NTHCM | VAE01348 | 120 | 02:00 | MECH | 00:00
1108605 | 2026-03-06 | 2026-03-07 | HVN | B787 | HVN-B/LC25-2 | A864-050426-CHK-A09 | 3.15 | 6354126 | C | LUBRICATE THE NOSE LANDING GEAR DOORS HINGES, ACTUATORS, AND MECHANISMS INTERVAL NOTE: WHICHEVER COMES FIRST. |  | 4613420 | 1 |  | PERFORMED WORK STEP `NOSE LANDING GEAR DOORS (HINGES, ACTUATORS, AND MECHANISMS) LUBRICATE THE NOSE LANDING GEAR DO...` | 2026-03-06 | 06:51 | VAE00749 | NTHCM | VAE03605 | 120 | 02:00 | MECH | 00:00
1108605 | 2026-03-06 | 2026-03-07 | HVN | B787 | HVN-B/LC25-2 | A864-050426-CHK-A09 | 3.15 | 6354126 | C | LUBRICATE THE NOSE LANDING GEAR DOORS HINGES, ACTUATORS, AND MECHANISMS INTERVAL NOTE: WHICHEVER COMES FIRST. |  | 4613420 | 1 |  | PERFORMED WORK STEP `NOSE LANDING GEAR DOORS (HINGES, ACTUATORS, AND MECHANISMS) LUBRICATE THE NOSE LANDING GEAR DO...` | 2026-03-06 | 06:51 | VAE00749 | NTHCM | VAE04203 | 60 | 01:00 | MECH | 00:00
1108605 | 2026-03-06 | 2026-03-07 | HVN | B787 | HVN-B/LC25-2 | A864-050426-CHK-A09 | 3.15 | 6354126 | C | LUBRICATE THE NOSE LANDING GEAR DOORS HINGES, ACTUATORS, AND MECHANISMS INTERVAL NOTE: WHICHEVER COMES FIRST. |  | 4613420 | 1 |  | PERFORMED WORK STEP `NOSE LANDING GEAR DOORS (HINGES, ACTUATORS, AND MECHANISMS) LUBRICATE THE NOSE LANDING GEAR DO...` | 2026-03-06 | 06:51 | VAE00749 | NTHCM | VAE04245 | 120 | 02:00 | MECH | 00:00
1108605 | 2026-03-06 | 2026-03-07 | HVN | B787 | HVN-B/LC25-2 | A864-050426-CHK-A09 | 3.15 | 6354126 | C | LUBRICATE THE NOSE LANDING GEAR DOORS HINGES, ACTUATORS, AND MECHANISMS INTERVAL NOTE: WHICHEVER COMES FIRST. |  | 4613420 | 1 |  | PERFORMED WORK STEP `NOSE LANDING GEAR DOORS (HINGES, ACTUATORS, AND MECHANISMS) LUBRICATE THE NOSE LANDING GEAR DO...` | 2026-03-06 | 06:51 | VAE00749 | NTHCM | VAE02373 | 120 | 02:00 | MECH | 00:00
1108605 | 2026-03-06 | 2026-03-07 | HVN | B787 | HVN-B/LC25-2 | A864-050426-CHK-A09 | 3.15 | 6354126 | C | LUBRICATE THE NOSE LANDING GEAR DOORS HINGES, ACTUATORS, AND MECHANISMS INTERVAL NOTE: WHICHEVER COMES FIRST. |  | 4613420 | 1 |  | PERFORMED WORK STEP `NOSE LANDING GEAR DOORS (HINGES, ACTUATORS, AND MECHANISMS) LUBRICATE THE NOSE LANDING GEAR DO...` | 2026-03-06 | 06:51 | VAE00749 | NTHCM | VAE03610 | 120 | 02:00 | MECH | 00:00
1108605 | 2026-03-06 | 2026-03-07 | HVN | B787 | HVN-B/LC25-2 | A864-050426-CHK-A09 | 3.16 | 7255406 | C | DISINFECT THE POTABLE WATER SYSTEM INTERVAL NOTE: EFFICIENCY VARIES SIGNIFICANTLY DEPENDENT UPON OPERATING ENVIRONMENT. OPERATORS ARE ENCOURAGED TO EVALUATE THEIR PARTICULAR NEEDS AND IDENTIFY THE MOST EFFECTIVE AND ECONOMIC MAINTENANCE INTERVAL KEEPING IN MIND THAT IT MAY ALSO VARY DEPENDING ON SEASONAL CONDITIONS. |  | 5972232 | 1 |  | PERFORMED WORK STEP `STORAGE AND DISTRIBUTION DISINFECT THE POTABLE WATER SYSTEM INTERVAL NOTE: EFFICIENCY VARIES ...` | 2026-03-06 | 09:21 | VAE03596 | NTHCM | VAE01771 | 480 | 08:00 | MECH | 00:00
1108605 | 2026-03-06 | 2026-03-07 | HVN | B787 | HVN-B/LC25-2 | A864-050426-CHK-A09 | 3.16 | 7255406 | C | DISINFECT THE POTABLE WATER SYSTEM INTERVAL NOTE: EFFICIENCY VARIES SIGNIFICANTLY DEPENDENT UPON OPERATING ENVIRONMENT. OPERATORS ARE ENCOURAGED TO EVALUATE THEIR PARTICULAR NEEDS AND IDENTIFY THE MOST EFFECTIVE AND ECONOMIC MAINTENANCE INTERVAL KEEPING IN MIND THAT IT MAY ALSO VARY DEPENDING ON SEASONAL CONDITIONS. |  | 5972232 | 1 |  | PERFORMED WORK STEP `STORAGE AND DISTRIBUTION DISINFECT THE POTABLE WATER SYSTEM INTERVAL NOTE: EFFICIENCY VARIES ...` | 2026-03-06 | 09:21 | VAE03596 | NTHCM | VAE04255 | 15 | 00:15 | MECH | 00:00
1108605 | 2026-03-06 | 2026-03-07 | HVN | B787 | HVN-B/LC25-2 | A864-050426-CHK-A09 | 3.16 | 7255406 | C | DISINFECT THE POTABLE WATER SYSTEM INTERVAL NOTE: EFFICIENCY VARIES SIGNIFICANTLY DEPENDENT UPON OPERATING ENVIRONMENT. OPERATORS ARE ENCOURAGED TO EVALUATE THEIR PARTICULAR NEEDS AND IDENTIFY THE MOST EFFECTIVE AND ECONOMIC MAINTENANCE INTERVAL KEEPING IN MIND THAT IT MAY ALSO VARY DEPENDING ON SEASONAL CONDITIONS. |  | 5972232 | 1 |  | PERFORMED WORK STEP `STORAGE AND DISTRIBUTION DISINFECT THE POTABLE WATER SYSTEM INTERVAL NOTE: EFFICIENCY VARIES ...` | 2026-03-06 | 09:21 | VAE03596 | NTHCM | VAE04206 | 480 | 08:00 | MECH | 00:00
1108605 | 2026-03-06 | 2026-03-07 | HVN | B787 | HVN-B/LC25-2 | A864-050426-CHK-A09 | 3.16 | 7255406 | C | DISINFECT THE POTABLE WATER SYSTEM INTERVAL NOTE: EFFICIENCY VARIES SIGNIFICANTLY DEPENDENT UPON OPERATING ENVIRONMENT. OPERATORS ARE ENCOURAGED TO EVALUATE THEIR PARTICULAR NEEDS AND IDENTIFY THE MOST EFFECTIVE AND ECONOMIC MAINTENANCE INTERVAL KEEPING IN MIND THAT IT MAY ALSO VARY DEPENDING ON SEASONAL CONDITIONS. |  | 5972232 | 1 |  | PERFORMED WORK STEP `STORAGE AND DISTRIBUTION DISINFECT THE POTABLE WATER SYSTEM INTERVAL NOTE: EFFICIENCY VARIES ...` | 2026-03-06 | 09:21 | VAE03596 | NTHCM | VAE02854 | 15 | 00:15 | MECH | 00:00
1108605 | 2026-03-06 | 2026-03-07 | HVN | B787 | HVN-B/LC25-2 | A864-050426-CHK-A09 | 3.16 | 7255406 | C | DISINFECT THE POTABLE WATER SYSTEM INTERVAL NOTE: EFFICIENCY VARIES SIGNIFICANTLY DEPENDENT UPON OPERATING ENVIRONMENT. OPERATORS ARE ENCOURAGED TO EVALUATE THEIR PARTICULAR NEEDS AND IDENTIFY THE MOST EFFECTIVE AND ECONOMIC MAINTENANCE INTERVAL KEEPING IN MIND THAT IT MAY ALSO VARY DEPENDING ON SEASONAL CONDITIONS. |  | 5972232 | 1 |  | PERFORMED WORK STEP `STORAGE AND DISTRIBUTION DISINFECT THE POTABLE WATER SYSTEM INTERVAL NOTE: EFFICIENCY VARIES ...` | 2026-03-06 | 09:21 | VAE03596 | NTHCM | VAE04209 | 480 | 08:00 | MECH | 00:00
1108605 | 2026-03-06 | 2026-03-07 | HVN | B787 | HVN-B/LC25-2 | A864-050426-CHK-A09 | 3.17 | 6656450 | C |  | <p>CHANGE LEFT ENGINE VARIABLE FREQUENCY STARTER GENERATOR OIL.</p> <p>&nbsp;</p> <p><strong>WORKSCOPE NOTE:</strong> THE WORK SCOPE OF THIS TASK COVERS AMP TASK 24-045-00 AND AMP TASK 24-050-00.</p> <p><br> <strong>NOTE:</strong></p> <p>- DO NOT MIX TYPES OR BRANDS OF OIL. THIS CAN CAUSE DAMAGE TO THE EQUIPMENT.<br> - DO NOT PUT TOO MUCH OIL IN THE VFSG. THE OPERATION OF THE VFSG WITH AN INCORRECT OIL QUANTITY CAN CAUSE DAMAGE TO THE EQUIPMENT.</p> <p>-VIDEO RECORDING AND STORAGE FOLLOW THE INSTRUCTIONS BELOW &nbsp;<br> + GO TO THE PATH: \\10.4.4.14\video a350 starter - b787 vfsg oil servicing<br> + ENTER THE FOLDER FOR THE SPECIFIC AIRCRAFT<br> + CREATE A NEW FOLDER AND RENAME IT USING THE AIRCRAFT REGISTRATION AND THE SERVICE DATE (EXAMPLE : A861_30072025)<br> + TRANFER THE VIDEO INTO THE NEWLY CREATED FOLDER</p> <p>- ETOPS SIGNIFICANT SYSTEM</p> | 5040759 | 1 |  | PERFORMED WORK STEP `VARIABLE FREQUENCY STARTER GENERATOR CHANGE LEFT ENGINE VARIABLE FREQUENCY STARTER GENERATOR O...` | 2026-03-06 | 07:27 | VAE03591 | NTHCM | VAE03275 | 5 | 00:05 | MECH | 00:00
1108605 | 2026-03-06 | 2026-03-07 | HVN | B787 | HVN-B/LC25-2 | A864-050426-CHK-A09 | 3.17 | 6656450 | C |  | <p>CHANGE LEFT ENGINE VARIABLE FREQUENCY STARTER GENERATOR OIL.</p> <p>&nbsp;</p> <p><strong>WORKSCOPE NOTE:</strong> THE WORK SCOPE OF THIS TASK COVERS AMP TASK 24-045-00 AND AMP TASK 24-050-00.</p> <p><br> <strong>NOTE:</strong></p> <p>- DO NOT MIX TYPES OR BRANDS OF OIL. THIS CAN CAUSE DAMAGE TO THE EQUIPMENT.<br> - DO NOT PUT TOO MUCH OIL IN THE VFSG. THE OPERATION OF THE VFSG WITH AN INCORRECT OIL QUANTITY CAN CAUSE DAMAGE TO THE EQUIPMENT.</p> <p>-VIDEO RECORDING AND STORAGE FOLLOW THE INSTRUCTIONS BELOW &nbsp;<br> + GO TO THE PATH: \\10.4.4.14\video a350 starter - b787 vfsg oil servicing<br> + ENTER THE FOLDER FOR THE SPECIFIC AIRCRAFT<br> + CREATE A NEW FOLDER AND RENAME IT USING THE AIRCRAFT REGISTRATION AND THE SERVICE DATE (EXAMPLE : A861_30072025)<br> + TRANFER THE VIDEO INTO THE NEWLY CREATED FOLDER</p> <p>- ETOPS SIGNIFICANT SYSTEM</p> | 5040759 | 1 |  | PERFORMED WORK STEP `VARIABLE FREQUENCY STARTER GENERATOR CHANGE LEFT ENGINE VARIABLE FREQUENCY STARTER GENERATOR O...` | 2026-03-06 | 07:27 | VAE03591 | NTHCM | VAE03591 | 5 | 00:05 | MECH | 00:00
1108605 | 2026-03-06 | 2026-03-07 | HVN | B787 | HVN-B/LC25-2 | A864-050426-CHK-A09 | 3.18 | 6656449 | C |  | <p>CHANGE RIGHT ENGINE VARIABLE FREQUENCY STARTER GENERATOR OIL.<br> <br> <strong>WORKSCOPE NOTE:</strong> THE WORK SCOPE OF THIS TASK COVERS AMP TASK 24-045-00 AND AMP TASK 24-050-00.<br> <br> <strong>NOTE:</strong><br> - DO NOT MIX TYPES OR BRANDS OF OIL. THIS CAN CAUSE DAMAGE TO THE EQUIPMENT.<br> - DO NOT PUT TOO MUCH OIL IN THE VFSG. THE OPERATION OF THE VFSG WITH AN INCORRECT OIL QUANTITY CAN CAUSE DAMAGE TO THE EQUIPMENT.<br> <br> -VIDEO RECORDING AND STORAGE FOLLOW THE INSTRUCTIONS BELOW &nbsp;<br> + GO TO THE PATH: \\10.4.4.14\VIDEO A350 STARTER - B787 VFSG OIL SERVICING<br> + ENTER THE FOLDER FOR THE SPECIFIC AIRCRAFT<br> + CREATE A NEW FOLDER AND RENAME IT USING THE AIRCRAFT REGISTRATION AND THE SERVICE DATE (EXAMPLE : A861_30072025)<br> + TRANFER THE VIDEO INTO THE NEWLY CREATED FOLDER<br> <br> - ETOPS SIGNIFICANT SYSTEM</p> | 5040758 | 1 |  | PERFORMED WORK STEP `VARIABLE FREQUENCY STARTER GENERATOR CHANGE RIGHT ENGINE VARIABLE FREQUENCY STARTER GENERATOR ...` | 2026-03-06 | 07:46 | VAE03603 | NTHCM | VAE03603 | 60 | 01:00 | MECH | 00:00
1108605 | 2026-03-06 | 2026-03-07 | HVN | B787 | HVN-B/LC25-2 | A864-050426-CHK-A09 | 3.18 | 6656449 | C |  | <p>CHANGE RIGHT ENGINE VARIABLE FREQUENCY STARTER GENERATOR OIL.<br> <br> <strong>WORKSCOPE NOTE:</strong> THE WORK SCOPE OF THIS TASK COVERS AMP TASK 24-045-00 AND AMP TASK 24-050-00.<br> <br> <strong>NOTE:</strong><br> - DO NOT MIX TYPES OR BRANDS OF OIL. THIS CAN CAUSE DAMAGE TO THE EQUIPMENT.<br> - DO NOT PUT TOO MUCH OIL IN THE VFSG. THE OPERATION OF THE VFSG WITH AN INCORRECT OIL QUANTITY CAN CAUSE DAMAGE TO THE EQUIPMENT.<br> <br> -VIDEO RECORDING AND STORAGE FOLLOW THE INSTRUCTIONS BELOW &nbsp;<br> + GO TO THE PATH: \\10.4.4.14\VIDEO A350 STARTER - B787 VFSG OIL SERVICING<br> + ENTER THE FOLDER FOR THE SPECIFIC AIRCRAFT<br> + CREATE A NEW FOLDER AND RENAME IT USING THE AIRCRAFT REGISTRATION AND THE SERVICE DATE (EXAMPLE : A861_30072025)<br> + TRANFER THE VIDEO INTO THE NEWLY CREATED FOLDER<br> <br> - ETOPS SIGNIFICANT SYSTEM</p> | 5040758 | 1 |  | PERFORMED WORK STEP `VARIABLE FREQUENCY STARTER GENERATOR CHANGE RIGHT ENGINE VARIABLE FREQUENCY STARTER GENERATOR ...` | 2026-03-06 | 07:46 | VAE03603 | NTHCM | VAE00725 | 60 | 01:00 | MECH | 00:00
1108605 | 2026-03-06 | 2026-03-07 | HVN | B787 | HVN-B/LC25-2 | A864-050426-CHK-A09 | 3.18 | 6656449 | C |  | <p>CHANGE RIGHT ENGINE VARIABLE FREQUENCY STARTER GENERATOR OIL.<br> <br> <strong>WORKSCOPE NOTE:</strong> THE WORK SCOPE OF THIS TASK COVERS AMP TASK 24-045-00 AND AMP TASK 24-050-00.<br> <br> <strong>NOTE:</strong><br> - DO NOT MIX TYPES OR BRANDS OF OIL. THIS CAN CAUSE DAMAGE TO THE EQUIPMENT.<br> - DO NOT PUT TOO MUCH OIL IN THE VFSG. THE OPERATION OF THE VFSG WITH AN INCORRECT OIL QUANTITY CAN CAUSE DAMAGE TO THE EQUIPMENT.<br> <br> -VIDEO RECORDING AND STORAGE FOLLOW THE INSTRUCTIONS BELOW &nbsp;<br> + GO TO THE PATH: \\10.4.4.14\VIDEO A350 STARTER - B787 VFSG OIL SERVICING<br> + ENTER THE FOLDER FOR THE SPECIFIC AIRCRAFT<br> + CREATE A NEW FOLDER AND RENAME IT USING THE AIRCRAFT REGISTRATION AND THE SERVICE DATE (EXAMPLE : A861_30072025)<br> + TRANFER THE VIDEO INTO THE NEWLY CREATED FOLDER<br> <br> - ETOPS SIGNIFICANT SYSTEM</p> | 5040758 | 1 |  | PERFORMED WORK STEP `VARIABLE FREQUENCY STARTER GENERATOR CHANGE RIGHT ENGINE VARIABLE FREQUENCY STARTER GENERATOR ...` | 2026-03-06 | 07:46 | VAE03603 | NTHCM | VAE04205 | 60 | 01:00 | MECH | 00:00
1108605 | 2026-03-06 | 2026-03-07 | HVN | B787 | HVN-B/LC25-2 | A864-050426-CHK-A09 | 3.19 | 6656475 | C | INSPECT (DETAILED) THE LEFT ENGINE VFSG MAGNETIC CHIP COLLECTOR MAGNETIC PROBE FOR METALLIC DEPOSITS. NOTE: ETOPS SIGNIFICANT SYSTEM |  | 5040785 | 1 |  | PERFORMED WORK STEP `VARIABLE FREQUENCY STARTER GENERATOR INSPECT (DETAILED) THE LEFT ENGINE VFSG MAGNETIC CHIP COL...` | 2026-03-06 | 07:25 | VAE03591 | NTHCM | VAE03591 | 5 | 00:05 | MECH | 00:00
1108605 | 2026-03-06 | 2026-03-07 | HVN | B787 | HVN-B/LC25-2 | A864-050426-CHK-A09 | 3.19 | 6656475 | C | INSPECT (DETAILED) THE LEFT ENGINE VFSG MAGNETIC CHIP COLLECTOR MAGNETIC PROBE FOR METALLIC DEPOSITS. NOTE: ETOPS SIGNIFICANT SYSTEM |  | 5040785 | 1 |  | PERFORMED WORK STEP `VARIABLE FREQUENCY STARTER GENERATOR INSPECT (DETAILED) THE LEFT ENGINE VFSG MAGNETIC CHIP COL...` | 2026-03-06 | 07:25 | VAE03591 | NTHCM | VAE03275 | 5 | 00:05 | MECH | 00:00
1108605 | 2026-03-06 | 2026-03-07 | HVN | B787 | HVN-B/LC25-2 | A864-050426-CHK-A09 | 3.20 | 6656448 | C | INSPECT (DETAILED) THE RIGHT ENGINE VFSG MAGNETIC CHIP COLLECTOR MAGNETIC PROBE FOR METALLIC DEPOSITS. NOTE: ETOPS SIGNIFICANT SYSTEM |  | 5040757 | 1 |  | PERFORMED WORK STEP `VARIABLE FREQUENCY STARTER GENERATOR INSPECT (DETAILED) THE RIGHT ENGINE VFSG MAGNETIC CHIP CO...` | 2026-03-06 | 07:38 | VAE03603 | NTHCM | VAE00725 | 60 | 01:00 | MECH | 00:00
1108605 | 2026-03-06 | 2026-03-07 | HVN | B787 | HVN-B/LC25-2 | A864-050426-CHK-A09 | 3.20 | 6656448 | C | INSPECT (DETAILED) THE RIGHT ENGINE VFSG MAGNETIC CHIP COLLECTOR MAGNETIC PROBE FOR METALLIC DEPOSITS. NOTE: ETOPS SIGNIFICANT SYSTEM |  | 5040757 | 1 |  | PERFORMED WORK STEP `VARIABLE FREQUENCY STARTER GENERATOR INSPECT (DETAILED) THE RIGHT ENGINE VFSG MAGNETIC CHIP CO...` | 2026-03-06 | 07:38 | VAE03603 | NTHCM | VAE04205 | 60 | 01:00 | MECH | 00:00
1108605 | 2026-03-06 | 2026-03-07 | HVN | B787 | HVN-B/LC25-2 | A864-050426-CHK-A09 | 3.20 | 6656448 | C | INSPECT (DETAILED) THE RIGHT ENGINE VFSG MAGNETIC CHIP COLLECTOR MAGNETIC PROBE FOR METALLIC DEPOSITS. NOTE: ETOPS SIGNIFICANT SYSTEM |  | 5040757 | 1 |  | PERFORMED WORK STEP `VARIABLE FREQUENCY STARTER GENERATOR INSPECT (DETAILED) THE RIGHT ENGINE VFSG MAGNETIC CHIP CO...` | 2026-03-06 | 07:38 | VAE03603 | NTHCM | VAE03603 | 60 | 01:00 | MECH | 00:00
1108605 | 2026-03-06 | 2026-03-07 | HVN | B787 | HVN-B/LC25-2 | A864-050426-CHK-A09 | 3.21 | 6656464 | C | SERVICE THE LEFT ENGINE VARIABLE FREQUENCY STARTER GENERATOR BY FILLING WITH OIL. INTERVAL NOTE: THIS TASK IS SATISFIED BY AN OIL CHANGE. NOTE: - DO NOT MIX TYPES OR BRANDS OF OIL. THIS CAN CAUSE DAMAGE TO THE EQUIPMENT. - DO NOT PUT TOO MUCH OIL IN THE VFSG. THE OPERATION OF THE VFSG WITH AN INCORRECT OIL QUANTITY CAN CAUSE DAMAGE TO THE EQUIPMENT. -VIDEO RECORDING AND STORAGE FOLLOW THE INSTRUCTIONS BELOW + GO TO THE PATH: \\10.4.4.32\FEEDBACK-TO-MCC\VIDEO A350 STARTER - B787 VFSG OIL SERVICING\B787 + ENTER THE FOLDER FOR THE SPECIFIC AIRCRAFT + CREATE A NEW FOLDER AND RENAME IT USING THE AIRCRAFT REGISTRATION AND THE SERVICE DATE (EXAMPLE : A861_30072025) + TRANFER THE VIDEO INTO THE NEWLY CREATED FOLDER |  | 5040773 | 1 |  | PERFORMED WORK STEP `VARIABLE FREQUENCY STARTER GENERATOR SERVICE THE LEFT ENGINE VARIABLE FREQUENCY STARTER GENERA...` | 2026-03-06 | 08:16 | VAE02582 | NTHCM | VAE04035 | 120 | 02:00 | MECH | 00:00
1108605 | 2026-03-06 | 2026-03-07 | HVN | B787 | HVN-B/LC25-2 | A864-050426-CHK-A09 | 3.21 | 6656464 | C | SERVICE THE LEFT ENGINE VARIABLE FREQUENCY STARTER GENERATOR BY FILLING WITH OIL. INTERVAL NOTE: THIS TASK IS SATISFIED BY AN OIL CHANGE. NOTE: - DO NOT MIX TYPES OR BRANDS OF OIL. THIS CAN CAUSE DAMAGE TO THE EQUIPMENT. - DO NOT PUT TOO MUCH OIL IN THE VFSG. THE OPERATION OF THE VFSG WITH AN INCORRECT OIL QUANTITY CAN CAUSE DAMAGE TO THE EQUIPMENT. -VIDEO RECORDING AND STORAGE FOLLOW THE INSTRUCTIONS BELOW + GO TO THE PATH: \\10.4.4.32\FEEDBACK-TO-MCC\VIDEO A350 STARTER - B787 VFSG OIL SERVICING\B787 + ENTER THE FOLDER FOR THE SPECIFIC AIRCRAFT + CREATE A NEW FOLDER AND RENAME IT USING THE AIRCRAFT REGISTRATION AND THE SERVICE DATE (EXAMPLE : A861_30072025) + TRANFER THE VIDEO INTO THE NEWLY CREATED FOLDER |  | 5040773 | 1 |  | PERFORMED WORK STEP `VARIABLE FREQUENCY STARTER GENERATOR SERVICE THE LEFT ENGINE VARIABLE FREQUENCY STARTER GENERA...` | 2026-03-06 | 08:16 | VAE02582 | NTHCM | VAE02582 | 120 | 02:00 | MECH | 00:00
1108605 | 2026-03-06 | 2026-03-07 | HVN | B787 | HVN-B/LC25-2 | A864-050426-CHK-A09 | 3.22 | 6656440 | C | SERVICE THE RIGHT ENGINE VARIABLE FREQUENCY STARTER GENERATOR BY FILLING WITH OIL. INTERVAL NOTE: THIS TASK IS SATISFIED BY AN OIL CHANGE. NOTE: - DO NOT MIX TYPES OR BRANDS OF OIL. THIS CAN CAUSE DAMAGE TO THE EQUIPMENT. - DO NOT PUT TOO MUCH OIL IN THE VFSG. THE OPERATION OF THE VFSG WITH AN INCORRECT OIL QUANTITY CAN CAUSE DAMAGE TO THE EQUIPMENT. -VIDEO RECORDING AND STORAGE FOLLOW THE INSTRUCTIONS BELOW + GO TO THE PATH: \\10.4.4.14\VIDEO A350 STARTER - B787 VFSG OIL SERVICING + ENTER THE FOLDER FOR THE SPECIFIC AIRCRAFT + CREATE A NEW FOLDER AND RENAME IT USING THE AIRCRAFT REGISTRATION AND THE SERVICE DATE (EXAMPLE : A861_30072025) + TRANFER THE VIDEO INTO THE NEWLY CREATED FOLDER |  | 5040749 | 1 |  | PERFORMED WORK STEP `VARIABLE FREQUENCY STARTER GENERATOR SERVICE THE RIGHT ENGINE VARIABLE FREQUENCY STARTER GENER...` | 2026-03-06 | 07:39 | VAE03603 | NTHCM | VAE00725 | 60 | 01:00 | MECH | 00:00
1108605 | 2026-03-06 | 2026-03-07 | HVN | B787 | HVN-B/LC25-2 | A864-050426-CHK-A09 | 3.22 | 6656440 | C | SERVICE THE RIGHT ENGINE VARIABLE FREQUENCY STARTER GENERATOR BY FILLING WITH OIL. INTERVAL NOTE: THIS TASK IS SATISFIED BY AN OIL CHANGE. NOTE: - DO NOT MIX TYPES OR BRANDS OF OIL. THIS CAN CAUSE DAMAGE TO THE EQUIPMENT. - DO NOT PUT TOO MUCH OIL IN THE VFSG. THE OPERATION OF THE VFSG WITH AN INCORRECT OIL QUANTITY CAN CAUSE DAMAGE TO THE EQUIPMENT. -VIDEO RECORDING AND STORAGE FOLLOW THE INSTRUCTIONS BELOW + GO TO THE PATH: \\10.4.4.14\VIDEO A350 STARTER - B787 VFSG OIL SERVICING + ENTER THE FOLDER FOR THE SPECIFIC AIRCRAFT + CREATE A NEW FOLDER AND RENAME IT USING THE AIRCRAFT REGISTRATION AND THE SERVICE DATE (EXAMPLE : A861_30072025) + TRANFER THE VIDEO INTO THE NEWLY CREATED FOLDER |  | 5040749 | 1 |  | PERFORMED WORK STEP `VARIABLE FREQUENCY STARTER GENERATOR SERVICE THE RIGHT ENGINE VARIABLE FREQUENCY STARTER GENER...` | 2026-03-06 | 07:39 | VAE03603 | NTHCM | VAE04205 | 60 | 01:00 | MECH | 00:00
1108605 | 2026-03-06 | 2026-03-07 | HVN | B787 | HVN-B/LC25-2 | A864-050426-CHK-A09 | 3.22 | 6656440 | C | SERVICE THE RIGHT ENGINE VARIABLE FREQUENCY STARTER GENERATOR BY FILLING WITH OIL. INTERVAL NOTE: THIS TASK IS SATISFIED BY AN OIL CHANGE. NOTE: - DO NOT MIX TYPES OR BRANDS OF OIL. THIS CAN CAUSE DAMAGE TO THE EQUIPMENT. - DO NOT PUT TOO MUCH OIL IN THE VFSG. THE OPERATION OF THE VFSG WITH AN INCORRECT OIL QUANTITY CAN CAUSE DAMAGE TO THE EQUIPMENT. -VIDEO RECORDING AND STORAGE FOLLOW THE INSTRUCTIONS BELOW + GO TO THE PATH: \\10.4.4.14\VIDEO A350 STARTER - B787 VFSG OIL SERVICING + ENTER THE FOLDER FOR THE SPECIFIC AIRCRAFT + CREATE A NEW FOLDER AND RENAME IT USING THE AIRCRAFT REGISTRATION AND THE SERVICE DATE (EXAMPLE : A861_30072025) + TRANFER THE VIDEO INTO THE NEWLY CREATED FOLDER |  | 5040749 | 1 |  | PERFORMED WORK STEP `VARIABLE FREQUENCY STARTER GENERATOR SERVICE THE RIGHT ENGINE VARIABLE FREQUENCY STARTER GENER...` | 2026-03-06 | 07:39 | VAE03603 | NTHCM | VAE03603 | 60 | 01:00 | MECH | 00:00
1108605 | 2026-03-06 | 2026-03-07 | HVN | B787 | HVN-B/LC25-2 | A864-050426-CHK-A09 | 3.23 | 6656487 | C | INSPECT (GENERAL VISUAL) THE CROSS TIE BRACKET LISTED IN ENGINE MANUAL GEK112851 CHAPTER 05-21-00 SECTION B MANDATORY ON-WING GVI INSPECTIONS ON THE LEFT ENGINE. ENGINE NOTE: SEE ENGINE MANUAL AIRWORTHINESS LIMITATIONS CHAPTER 05-21-00 FOR APPLICABLE P/N`S. INTERVAL NOTE: (SEE ENGINE MANUAL AIRWORTHINESS LIMITATIONS CHAPTER 05-21-00 MANDATORY INSPECTIONS) NOTE: ETOPS SIGNIFICANT SYSTEM NOTE: PERFORM AT NEXT A CHECK IF OVERDUE AFTER AMS B787 I00 AM 00 APPROVED. |  | 5040798 | 1 |  | PERFORMED WORK STEP `GE CHAPTER 05-21-00 MANDATORY ON-WING GVI INSPECTIONS INSPECT (GENERAL VISUAL) THE CROSS TIE B...` | 2026-03-06 | 07:22 | VAE03591 | NTHCM | VAE04037 | 180 | 03:00 | MECH | 00:00
1108605 | 2026-03-06 | 2026-03-07 | HVN | B787 | HVN-B/LC25-2 | A864-050426-CHK-A09 | 3.23 | 6656487 | C | INSPECT (GENERAL VISUAL) THE CROSS TIE BRACKET LISTED IN ENGINE MANUAL GEK112851 CHAPTER 05-21-00 SECTION B MANDATORY ON-WING GVI INSPECTIONS ON THE LEFT ENGINE. ENGINE NOTE: SEE ENGINE MANUAL AIRWORTHINESS LIMITATIONS CHAPTER 05-21-00 FOR APPLICABLE P/N`S. INTERVAL NOTE: (SEE ENGINE MANUAL AIRWORTHINESS LIMITATIONS CHAPTER 05-21-00 MANDATORY INSPECTIONS) NOTE: ETOPS SIGNIFICANT SYSTEM NOTE: PERFORM AT NEXT A CHECK IF OVERDUE AFTER AMS B787 I00 AM 00 APPROVED. |  | 5040798 | 1 |  | PERFORMED WORK STEP `GE CHAPTER 05-21-00 MANDATORY ON-WING GVI INSPECTIONS INSPECT (GENERAL VISUAL) THE CROSS TIE B...` | 2026-03-06 | 07:22 | VAE03591 | NTHCM | VAE03591 | 10 | 00:10 | MECH | 00:00
1108605 | 2026-03-06 | 2026-03-07 | HVN | B787 | HVN-B/LC25-2 | A864-050426-CHK-A09 | 3.23 | 6656487 | C | INSPECT (GENERAL VISUAL) THE CROSS TIE BRACKET LISTED IN ENGINE MANUAL GEK112851 CHAPTER 05-21-00 SECTION B MANDATORY ON-WING GVI INSPECTIONS ON THE LEFT ENGINE. ENGINE NOTE: SEE ENGINE MANUAL AIRWORTHINESS LIMITATIONS CHAPTER 05-21-00 FOR APPLICABLE P/N`S. INTERVAL NOTE: (SEE ENGINE MANUAL AIRWORTHINESS LIMITATIONS CHAPTER 05-21-00 MANDATORY INSPECTIONS) NOTE: ETOPS SIGNIFICANT SYSTEM NOTE: PERFORM AT NEXT A CHECK IF OVERDUE AFTER AMS B787 I00 AM 00 APPROVED. |  | 5040798 | 1 |  | PERFORMED WORK STEP `GE CHAPTER 05-21-00 MANDATORY ON-WING GVI INSPECTIONS INSPECT (GENERAL VISUAL) THE CROSS TIE B...` | 2026-03-06 | 07:22 | VAE03591 | NTHCM | VAE03275 | 180 | 03:00 | MECH | 00:00
1108605 | 2026-03-06 | 2026-03-07 | HVN | B787 | HVN-B/LC25-2 | A864-050426-CHK-A09 | 3.24 | 6656489 | C | INSPECT (GENERAL VISUAL) THE CROSS TIE BRACKET LISTED IN ENGINE MANUAL GEK112851 CHAPTER 05-21-00 SECTION B MANDATORY ON-WING GVI INSPECTIONS ON THE RIGHT ENGINE. ENGINE NOTE: SEE ENGINE MANUAL AIRWORTHINESS LIMITATIONS CHAPTER 05-21-00 FOR APPLICABLE P/N`S INTERVAL NOTE: (SEE ENGINE MANUAL AIRWORTHINESS LIMITATIONS CHAPTER 05-21-00 MANDATORY INSPECTIONS) NOTE: ETOPS SIGNIFICANT SYSTEM NOTE: PERFORM AT NEXT A CHECK IF OVERDUE AFTER AMS B787 I00 A00 APPROVED. |  | 5040800 | 1 |  | PERFORMED WORK STEP `GE CHAPTER 05-21-00 MANDATORY ON-WING GVI INSPECTIONS INSPECT (GENERAL VISUAL) THE CROSS TIE B...` | 2026-03-07 | 02:56 | VAE00725 | NTHCM | VAE00725 | 120 | 02:00 | MECH | 00:00
1108605 | 2026-03-06 | 2026-03-07 | HVN | B787 | HVN-B/LC25-2 | A864-050426-CHK-A09 | 3.25 | 6656614 | C | PASENGER SEAT REMOVE PAX SEAT COVER (EXCEPT C CLASS) FOR WASHING. REINSTALL BY SERVICEABLE ONE REFER TO "VNA-MS-P22". DIVIDE INTO 4 PHASES TO BE IMPLEMENTED SEPARATELY PHASE 1: ( A01, A05, A09) - FROM SEAT ROW 10 TO SEAT ROW 17 APPLY FOR B787-9 (78A) CONFIGURATION (A861, A862, A863,A864, A867, A868, A870,A871) - FROM SEAT ROW 16 TO SEAT ROW 23 APPLY FOR B787-9 (78B) CONFIGURATION (A865,A866,A869) - FROM SEAT ROW 16 TO SEAT ROW 25 APPLY FOR B787-10 CONFIGURATION PHASE 2: (A02,A06,A10) - FROM SEAT ROW 18 TO SEAT ROW 21 APPLY FOR B787-9 (78A) CONFIGURATION - FROM SEAT ROW 24 TO SEAT ROW 28 APPLY FOR B787-9 (78B) CONFIGURATION - FROM SEAT ROW 26 TO SEAT ROW 32 APPLY FOR B787-10 CONFIGURATION PHASE 3: (A03,A07,A11) - FROM SEAT ROW 22 TO SEAT ROW 28 APPLY FOR B787-9 (78A) CONFIGURATION - FROM SEAT ROW 29 TO SEAT ROW 37 APPLY FOR B787-9 (78B) CONFIGURATION - FROM SEAT ROW 33 TO SEAT ROW 41 APPLY FOR B787-10 CONFIGURATION PHASE 4: (A04,A08,A12) - FROM SEAT ROW 29 TO SEAT ROW 40 APPLY FOR B787-9 (78A) CONFIGURATION - FROM SEAT ROW 38 TO SEAT ROW 50 APPLY FOR B787-9 (78B) CONFIGURATION - FROM SEAT ROW 42 TO SEAT ROW 56 APPLY FOR B787-10 CONFIGURATION |  | 5040924 | 1 |  | PERFORMED WORK STEP `PASENGER SEAT REMOVE PAX SEAT COVER (EXCEPT C CLASS) FOR WASHING. REINSTALL BY SERVICEABLE ONE...` | 2026-03-07 | 04:29 | VAE00792 | CNBDNT | VAE00792 | 120 | 02:00 | MECH | 00:00
1108605 | 2026-03-06 | 2026-03-07 | HVN | B787 | HVN-B/LC25-2 | A864-050426-CHK-A09 | 3.25 | 6656614 | C | PASENGER SEAT REMOVE PAX SEAT COVER (EXCEPT C CLASS) FOR WASHING. REINSTALL BY SERVICEABLE ONE REFER TO "VNA-MS-P22". DIVIDE INTO 4 PHASES TO BE IMPLEMENTED SEPARATELY PHASE 1: ( A01, A05, A09) - FROM SEAT ROW 10 TO SEAT ROW 17 APPLY FOR B787-9 (78A) CONFIGURATION (A861, A862, A863,A864, A867, A868, A870,A871) - FROM SEAT ROW 16 TO SEAT ROW 23 APPLY FOR B787-9 (78B) CONFIGURATION (A865,A866,A869) - FROM SEAT ROW 16 TO SEAT ROW 25 APPLY FOR B787-10 CONFIGURATION PHASE 2: (A02,A06,A10) - FROM SEAT ROW 18 TO SEAT ROW 21 APPLY FOR B787-9 (78A) CONFIGURATION - FROM SEAT ROW 24 TO SEAT ROW 28 APPLY FOR B787-9 (78B) CONFIGURATION - FROM SEAT ROW 26 TO SEAT ROW 32 APPLY FOR B787-10 CONFIGURATION PHASE 3: (A03,A07,A11) - FROM SEAT ROW 22 TO SEAT ROW 28 APPLY FOR B787-9 (78A) CONFIGURATION - FROM SEAT ROW 29 TO SEAT ROW 37 APPLY FOR B787-9 (78B) CONFIGURATION - FROM SEAT ROW 33 TO SEAT ROW 41 APPLY FOR B787-10 CONFIGURATION PHASE 4: (A04,A08,A12) - FROM SEAT ROW 29 TO SEAT ROW 40 APPLY FOR B787-9 (78A) CONFIGURATION - FROM SEAT ROW 38 TO SEAT ROW 50 APPLY FOR B787-9 (78B) CONFIGURATION - FROM SEAT ROW 42 TO SEAT ROW 56 APPLY FOR B787-10 CONFIGURATION |  | 5040924 | 1 |  | PERFORMED WORK STEP `PASENGER SEAT REMOVE PAX SEAT COVER (EXCEPT C CLASS) FOR WASHING. REINSTALL BY SERVICEABLE ONE...` | 2026-03-07 | 04:29 | VAE00792 | CNBDNT | VAE03966 | 360 | 06:00 | MECH | 00:00
1108605 | 2026-03-06 | 2026-03-07 | HVN | B787 | HVN-B/LC25-2 | A864-050426-CHK-A09 | 3.25 | 6656614 | C | PASENGER SEAT REMOVE PAX SEAT COVER (EXCEPT C CLASS) FOR WASHING. REINSTALL BY SERVICEABLE ONE REFER TO "VNA-MS-P22". DIVIDE INTO 4 PHASES TO BE IMPLEMENTED SEPARATELY PHASE 1: ( A01, A05, A09) - FROM SEAT ROW 10 TO SEAT ROW 17 APPLY FOR B787-9 (78A) CONFIGURATION (A861, A862, A863,A864, A867, A868, A870,A871) - FROM SEAT ROW 16 TO SEAT ROW 23 APPLY FOR B787-9 (78B) CONFIGURATION (A865,A866,A869) - FROM SEAT ROW 16 TO SEAT ROW 25 APPLY FOR B787-10 CONFIGURATION PHASE 2: (A02,A06,A10) - FROM SEAT ROW 18 TO SEAT ROW 21 APPLY FOR B787-9 (78A) CONFIGURATION - FROM SEAT ROW 24 TO SEAT ROW 28 APPLY FOR B787-9 (78B) CONFIGURATION - FROM SEAT ROW 26 TO SEAT ROW 32 APPLY FOR B787-10 CONFIGURATION PHASE 3: (A03,A07,A11) - FROM SEAT ROW 22 TO SEAT ROW 28 APPLY FOR B787-9 (78A) CONFIGURATION - FROM SEAT ROW 29 TO SEAT ROW 37 APPLY FOR B787-9 (78B) CONFIGURATION - FROM SEAT ROW 33 TO SEAT ROW 41 APPLY FOR B787-10 CONFIGURATION PHASE 4: (A04,A08,A12) - FROM SEAT ROW 29 TO SEAT ROW 40 APPLY FOR B787-9 (78A) CONFIGURATION - FROM SEAT ROW 38 TO SEAT ROW 50 APPLY FOR B787-9 (78B) CONFIGURATION - FROM SEAT ROW 42 TO SEAT ROW 56 APPLY FOR B787-10 CONFIGURATION |  | 5040924 | 1 |  | PERFORMED WORK STEP `PASENGER SEAT REMOVE PAX SEAT COVER (EXCEPT C CLASS) FOR WASHING. REINSTALL BY SERVICEABLE ONE...` | 2026-03-07 | 04:29 | VAE00792 | CNBDNT | VAE03336 | 240 | 04:00 | MECH | 00:00
1108605 | 2026-03-06 | 2026-03-07 | HVN | B787 | HVN-B/LC25-2 | A864-050426-CHK-A09 | 3.25 | 6656614 | C | PASENGER SEAT REMOVE PAX SEAT COVER (EXCEPT C CLASS) FOR WASHING. REINSTALL BY SERVICEABLE ONE REFER TO "VNA-MS-P22". DIVIDE INTO 4 PHASES TO BE IMPLEMENTED SEPARATELY PHASE 1: ( A01, A05, A09) - FROM SEAT ROW 10 TO SEAT ROW 17 APPLY FOR B787-9 (78A) CONFIGURATION (A861, A862, A863,A864, A867, A868, A870,A871) - FROM SEAT ROW 16 TO SEAT ROW 23 APPLY FOR B787-9 (78B) CONFIGURATION (A865,A866,A869) - FROM SEAT ROW 16 TO SEAT ROW 25 APPLY FOR B787-10 CONFIGURATION PHASE 2: (A02,A06,A10) - FROM SEAT ROW 18 TO SEAT ROW 21 APPLY FOR B787-9 (78A) CONFIGURATION - FROM SEAT ROW 24 TO SEAT ROW 28 APPLY FOR B787-9 (78B) CONFIGURATION - FROM SEAT ROW 26 TO SEAT ROW 32 APPLY FOR B787-10 CONFIGURATION PHASE 3: (A03,A07,A11) - FROM SEAT ROW 22 TO SEAT ROW 28 APPLY FOR B787-9 (78A) CONFIGURATION - FROM SEAT ROW 29 TO SEAT ROW 37 APPLY FOR B787-9 (78B) CONFIGURATION - FROM SEAT ROW 33 TO SEAT ROW 41 APPLY FOR B787-10 CONFIGURATION PHASE 4: (A04,A08,A12) - FROM SEAT ROW 29 TO SEAT ROW 40 APPLY FOR B787-9 (78A) CONFIGURATION - FROM SEAT ROW 38 TO SEAT ROW 50 APPLY FOR B787-9 (78B) CONFIGURATION - FROM SEAT ROW 42 TO SEAT ROW 56 APPLY FOR B787-10 CONFIGURATION |  | 5040924 | 1 |  | PERFORMED WORK STEP `PASENGER SEAT REMOVE PAX SEAT COVER (EXCEPT C CLASS) FOR WASHING. REINSTALL BY SERVICEABLE ONE...` | 2026-03-07 | 04:29 | VAE00792 | CNBDNT | VAE03336 | 240 | 04:00 | MECH | 00:00
1108605 | 2026-03-06 | 2026-03-07 | HVN | B787 | HVN-B/LC25-2 | A864-050426-CHK-A09 | 3.25 | 6656614 | C | PASENGER SEAT REMOVE PAX SEAT COVER (EXCEPT C CLASS) FOR WASHING. REINSTALL BY SERVICEABLE ONE REFER TO "VNA-MS-P22". DIVIDE INTO 4 PHASES TO BE IMPLEMENTED SEPARATELY PHASE 1: ( A01, A05, A09) - FROM SEAT ROW 10 TO SEAT ROW 17 APPLY FOR B787-9 (78A) CONFIGURATION (A861, A862, A863,A864, A867, A868, A870,A871) - FROM SEAT ROW 16 TO SEAT ROW 23 APPLY FOR B787-9 (78B) CONFIGURATION (A865,A866,A869) - FROM SEAT ROW 16 TO SEAT ROW 25 APPLY FOR B787-10 CONFIGURATION PHASE 2: (A02,A06,A10) - FROM SEAT ROW 18 TO SEAT ROW 21 APPLY FOR B787-9 (78A) CONFIGURATION - FROM SEAT ROW 24 TO SEAT ROW 28 APPLY FOR B787-9 (78B) CONFIGURATION - FROM SEAT ROW 26 TO SEAT ROW 32 APPLY FOR B787-10 CONFIGURATION PHASE 3: (A03,A07,A11) - FROM SEAT ROW 22 TO SEAT ROW 28 APPLY FOR B787-9 (78A) CONFIGURATION - FROM SEAT ROW 29 TO SEAT ROW 37 APPLY FOR B787-9 (78B) CONFIGURATION - FROM SEAT ROW 33 TO SEAT ROW 41 APPLY FOR B787-10 CONFIGURATION PHASE 4: (A04,A08,A12) - FROM SEAT ROW 29 TO SEAT ROW 40 APPLY FOR B787-9 (78A) CONFIGURATION - FROM SEAT ROW 38 TO SEAT ROW 50 APPLY FOR B787-9 (78B) CONFIGURATION - FROM SEAT ROW 42 TO SEAT ROW 56 APPLY FOR B787-10 CONFIGURATION |  | 5040924 | 1 |  | PERFORMED WORK STEP `PASENGER SEAT REMOVE PAX SEAT COVER (EXCEPT C CLASS) FOR WASHING. REINSTALL BY SERVICEABLE ONE...` | 2026-03-07 | 04:29 | VAE00792 | CNBDNT | VAE03966 | 240 | 04:00 | MECH | 00:00
1108605 | 2026-03-06 | 2026-03-07 | HVN | B787 | HVN-B/LC25-2 | A864-050426-CHK-A09 | 3.25 | 6656614 | C | PASENGER SEAT REMOVE PAX SEAT COVER (EXCEPT C CLASS) FOR WASHING. REINSTALL BY SERVICEABLE ONE REFER TO "VNA-MS-P22". DIVIDE INTO 4 PHASES TO BE IMPLEMENTED SEPARATELY PHASE 1: ( A01, A05, A09) - FROM SEAT ROW 10 TO SEAT ROW 17 APPLY FOR B787-9 (78A) CONFIGURATION (A861, A862, A863,A864, A867, A868, A870,A871) - FROM SEAT ROW 16 TO SEAT ROW 23 APPLY FOR B787-9 (78B) CONFIGURATION (A865,A866,A869) - FROM SEAT ROW 16 TO SEAT ROW 25 APPLY FOR B787-10 CONFIGURATION PHASE 2: (A02,A06,A10) - FROM SEAT ROW 18 TO SEAT ROW 21 APPLY FOR B787-9 (78A) CONFIGURATION - FROM SEAT ROW 24 TO SEAT ROW 28 APPLY FOR B787-9 (78B) CONFIGURATION - FROM SEAT ROW 26 TO SEAT ROW 32 APPLY FOR B787-10 CONFIGURATION PHASE 3: (A03,A07,A11) - FROM SEAT ROW 22 TO SEAT ROW 28 APPLY FOR B787-9 (78A) CONFIGURATION - FROM SEAT ROW 29 TO SEAT ROW 37 APPLY FOR B787-9 (78B) CONFIGURATION - FROM SEAT ROW 33 TO SEAT ROW 41 APPLY FOR B787-10 CONFIGURATION PHASE 4: (A04,A08,A12) - FROM SEAT ROW 29 TO SEAT ROW 40 APPLY FOR B787-9 (78A) CONFIGURATION - FROM SEAT ROW 38 TO SEAT ROW 50 APPLY FOR B787-9 (78B) CONFIGURATION - FROM SEAT ROW 42 TO SEAT ROW 56 APPLY FOR B787-10 CONFIGURATION |  | 5040924 | 1 |  | PERFORMED WORK STEP `PASENGER SEAT REMOVE PAX SEAT COVER (EXCEPT C CLASS) FOR WASHING. REINSTALL BY SERVICEABLE ONE...` | 2026-03-07 | 04:29 | VAE00792 | CNBDNT | VAE03970 | 180 | 03:00 | MECH | 00:00
1108605 | 2026-03-06 | 2026-03-07 | HVN | B787 | HVN-B/LC25-2 | A864-050426-CHK-A09 | 3.26 | 7502565 | C | INSPECT (GENERAL VISUAL) THE C SUMP TUBE BRACKET, BOOSTER ACOUSTIC PANEL BOLTS AND P-CLAMPS LISTED IN ENGINE MANUAL GEK112851 CHAPTER 05-21-00 SECTION B MANDATORY ON-WING GVI INSPECTIONS ON THE LEFT ENGINE. ENGINE NOTE: SEE ENGINE MANUAL AIRWORTHINESS LIMITATIONS CHAPTER 05-21-00 FOR APPLICABLE P/N`S. INTERVAL NOTE: (SEE ENGINE MANUAL AIRWORTHINESS LIMITATIONS CHAPTER 05-21-00 MANDATORY INSPECTIONS) NOTE: ETOPS SIGNIFICANT SYSTEM |  | 6346591 | 1 |  | PERFORMED WORK STEP `GE CHAPTER 05-21-00 MANDATORY ON-WING GVI INSPECTIONS INSPECT (GENERAL VISUAL) THE C SUMP TUBE...` | 2026-03-06 | 07:24 | VAE03591 | NTHCM | VAE04037 | 180 | 03:00 | MECH | 00:00
1108605 | 2026-03-06 | 2026-03-07 | HVN | B787 | HVN-B/LC25-2 | A864-050426-CHK-A09 | 3.26 | 7502565 | C | INSPECT (GENERAL VISUAL) THE C SUMP TUBE BRACKET, BOOSTER ACOUSTIC PANEL BOLTS AND P-CLAMPS LISTED IN ENGINE MANUAL GEK112851 CHAPTER 05-21-00 SECTION B MANDATORY ON-WING GVI INSPECTIONS ON THE LEFT ENGINE. ENGINE NOTE: SEE ENGINE MANUAL AIRWORTHINESS LIMITATIONS CHAPTER 05-21-00 FOR APPLICABLE P/N`S. INTERVAL NOTE: (SEE ENGINE MANUAL AIRWORTHINESS LIMITATIONS CHAPTER 05-21-00 MANDATORY INSPECTIONS) NOTE: ETOPS SIGNIFICANT SYSTEM |  | 6346591 | 1 |  | PERFORMED WORK STEP `GE CHAPTER 05-21-00 MANDATORY ON-WING GVI INSPECTIONS INSPECT (GENERAL VISUAL) THE C SUMP TUBE...` | 2026-03-06 | 07:24 | VAE03591 | NTHCM | VAE03591 | 10 | 00:10 | MECH | 00:00
1108605 | 2026-03-06 | 2026-03-07 | HVN | B787 | HVN-B/LC25-2 | A864-050426-CHK-A09 | 3.26 | 7502565 | C | INSPECT (GENERAL VISUAL) THE C SUMP TUBE BRACKET, BOOSTER ACOUSTIC PANEL BOLTS AND P-CLAMPS LISTED IN ENGINE MANUAL GEK112851 CHAPTER 05-21-00 SECTION B MANDATORY ON-WING GVI INSPECTIONS ON THE LEFT ENGINE. ENGINE NOTE: SEE ENGINE MANUAL AIRWORTHINESS LIMITATIONS CHAPTER 05-21-00 FOR APPLICABLE P/N`S. INTERVAL NOTE: (SEE ENGINE MANUAL AIRWORTHINESS LIMITATIONS CHAPTER 05-21-00 MANDATORY INSPECTIONS) NOTE: ETOPS SIGNIFICANT SYSTEM |  | 6346591 | 1 |  | PERFORMED WORK STEP `GE CHAPTER 05-21-00 MANDATORY ON-WING GVI INSPECTIONS INSPECT (GENERAL VISUAL) THE C SUMP TUBE...` | 2026-03-06 | 07:24 | VAE03591 | NTHCM | VAE03275 | 180 | 03:00 | MECH | 00:00
1108605 | 2026-03-06 | 2026-03-07 | HVN | B787 | HVN-B/LC25-2 | A864-050426-CHK-A09 | 3.27 | 7502592 | C | INSPECT (GENERAL VISUAL) THE C SUMP TUBE BRACKET, BOOSTER ACOUSTIC PANEL BOLTS AND P-CLAMPS LISTED IN ENGINE MANUAL GEK112851 CHAPTER 05-21-00 SECTION B MANDATORY ON-WING GVI INSPECTIONS ON THE RIGHT ENGINE. ENGINE NOTE: SEE ENGINE MANUAL AIRWORTHINESS LIMITATIONS CHAPTER 05-21-00 FOR APPLICABLE P/N`S. INTERVAL NOTE: (SEE ENGINE MANUAL AIRWORTHINESS LIMITATIONS CHAPTER 05-21-00 MANDATORY INSPECTIONS) NOTE: ETOPS SIGNIFICANT SYSTEM |  | 6346618 | 1 |  | PERFORMED WORK STEP `GE CHAPTER 05-21-00 MANDATORY ON-WING GVI INSPECTIONS INSPECT (GENERAL VISUAL) THE C SUMP TUBE...` | 2026-03-07 | 02:55 | VAE00725 | NTHCM | VAE00725 | 120 | 02:00 | MECH | 00:00
1108605 | 2026-03-06 | 2026-03-07 | HVN | B787 | HVN-B/LC25-2 | A864-050426-CHK-A09 | 3.28 | 8014108 | C | INSPECTION OF PAINT PEEL OFF AT CONCAVE SIDE ON FAN BLADES OF ENG#1 I.A.W AMM DMC-B787-A-G72-22-00-01B-280B-A (REFER ADD C1105) |  | 7135159 | 1 |  | PERFORMED WORK STEP `INSPECTION OF PAINT PEEL OFF AT CONCAVE SIDE ON FAN BLADES OF ENG#1 I.A.W AMM DMC-B787-A-G72-2...` | 2026-03-06 | 07:31 | VAE03275 | NTHCM | VAE03275 | 10 | 00:10 | MECH | 00:00
1108605 | 2026-03-06 | 2026-03-07 | HVN | B787 | HVN-B/LC25-2 | A864-050426-CHK-A09 | 3.29 | 8021425 | C | INSPECT THE FAN OUTLET GUIDE VANES OF ENG #1 IAW AMM 72-21-00-03A-311A-A REV 161. NOTE: REF ADD C1106 RAISED |  | 7144122 | 1 |  | PERFORMED WORK STEP `INSPECT THE FAN OUTLET GUIDE VANES OF ENG#1 - OPM INSPECT THE FAN OUTLET GUIDE VANES OF ENG #1...` | 2026-03-06 | 07:29 | VAE03275 | NTHCM | VAE03275 | 10 | 00:10 | MECH | 00:00
1108605 | 2026-03-06 | 2026-03-07 | HVN | B787 | HVN-B/LC25-2 | A864-050426-CHK-A09 | 3.30 | 6643161 | O | WASHING AIRCRAFT NOTE 1: IN CASE OF PARKING/STORAGE FOR MORE THAN 02 MONTHS, PERFORM WASHING BEFORE RETURNING TO SERVICE. THRESHOULD NOTE: IN CASE OF OVERDUE OR BECOME OVERDUE WITHIN 500 FH WHEN APPLYING CMP ISSUE 01 AMD 00, PERFOM THIS TASK AT NEXT A CHECK. |  |  | 1
1108605 | 2026-03-06 | 2026-03-07 | HVN | B787 | HVN-B/LC25-2 | A864-050426-CHK-A09 | 3.31 | 7007191 | C | INSPECT PAINT PEEL OFF AT CONCAVE SIDE OF ALL FAN BLADES ON BOTH ENGINES REF NEF-VNA-00 (REF ADD C936 FOR MORE DETAILS) IAW AMM 72-22-00-01B-280B-A EVERY 1000FH/A CHECK. |  | 5662811 | 1 |  | PERFORMED WORK STEP `INPS PAINT PEEL OFF AT CONCAVE SIDE INSPECT PAINT PEEL OFF AT CONCAVE SIDE OF ALL FAN BLADES ...` | 2026-03-06 | 07:29 | VAE03275 | NTHCM | VAE03275 | 30 | 00:30 | MECH | 00:00
1108605 | 2026-03-06 | 2026-03-07 | HVN | B787 | HVN-B/LC25-2 | A864-050426-CHK-A09 | 3.32 | 7007203 | C | INSPECT PAINT PEEL OFF AT ALL OGVS OF BOTH ENG".REF NEF-VNA-00 (REF ADD C935 FOR MORE DETAILS) EVERY A CHECK/1000FH |  | 5662829 | 1 |  | PERFORMED WORK STEP `ISP PAINT PEEL OFF AT ALL OGVS INSPECT PAINT PEEL OFF AT ALL OGVS OF BOTH ENG".REF NEF-VNA-00 ...` | 2026-03-06 | 07:30 | VAE03275 | NTHCM | VAE03275 | 10 | 00:10 | MECH | 00:00
1108605 | 2026-03-06 | 2026-03-07 | HVN | B787 | HVN-B/LC25-2 | A864-050426-CHK-A09 | 3.33 | 8190640 | C | DRAIN THE PORTABLE WATER SYSTEM INTERVAL NOTE: IN CASE THIS TASK IS OVERDUE, THIS TASK CAN BE DEFERRED TO BE PERFORMED WITHIN 07 DAYS SINCE DEADLINE OF INTERVAL 07 DAYS. ZONE NOTE: 100, 191, 200 NOTE: - CO-OPERATE WITH VIAGS DURING THE DRAINING WATER PROCESS. - CLEAR AROUND AREA WORK WHEN THE JOB COMPLETED. - COORDINATION PROCESS OF DRAINING POTABLE WATER SYSTEM WAS POSTED ON MCC - COMMON USING DOCUMENT/VAECO WEB ON 26-FEB-21. CONTACT POINT: - VIAGS NBA: 0985.138.855 - VIAGS TSN: 0981.684.126 - VIAGS DAD: 0965.070.011 - MCC/VAECO: 024.38865020 |  | 7351810 | 1 |  | PERFORMED WORK STEP `DRAIN LIQUIQ - PORTABLE WATER SYSTEM DRAIN THE PORTABLE WATER SYSTEM INTERVAL NOTE: IN CASE TH...` | 2026-03-06 | 07:14 | VAE02589 | NTHCM | VAE02589 | 30 | 00:30 | MECH | 00:00
1108605 | 2026-03-06 | 2026-03-07 | HVN | B787 | HVN-B/LC25-2 | A864-050426-CHK-A09 | 3.33 | 8190640 | C | DRAIN THE PORTABLE WATER SYSTEM INTERVAL NOTE: IN CASE THIS TASK IS OVERDUE, THIS TASK CAN BE DEFERRED TO BE PERFORMED WITHIN 07 DAYS SINCE DEADLINE OF INTERVAL 07 DAYS. ZONE NOTE: 100, 191, 200 NOTE: - CO-OPERATE WITH VIAGS DURING THE DRAINING WATER PROCESS. - CLEAR AROUND AREA WORK WHEN THE JOB COMPLETED. - COORDINATION PROCESS OF DRAINING POTABLE WATER SYSTEM WAS POSTED ON MCC - COMMON USING DOCUMENT/VAECO WEB ON 26-FEB-21. CONTACT POINT: - VIAGS NBA: 0985.138.855 - VIAGS TSN: 0981.684.126 - VIAGS DAD: 0965.070.011 - MCC/VAECO: 024.38865020 |  | 7351810 | 1 |  | PERFORMED WORK STEP `DRAIN LIQUIQ - PORTABLE WATER SYSTEM DRAIN THE PORTABLE WATER SYSTEM INTERVAL NOTE: IN CASE TH...` | 2026-03-06 | 07:14 | VAE02589 | NGTHCM | VAE03138 | 30 | 00:30 | MECH | 00:00
1108605 | 2026-03-06 | 2026-03-07 | HVN | B787 | HVN-B/LC25-2 | A864-050426-CHK-A09 | 3.34 | 8190631 | C | VISUALLY CHECK AND RESTORE ALL ENGINE CONTROL SYSTEM C2 FAULTS ON THE LEFT ENGINE. INTERVAL NOTE: 7 DAYS (INTERVAL ESTABLISHED IN GENX CERTIFICATION. SEE AIRWORTHINESS LIMITATIONS SECTION IN ENGINE MANUAL CHAPTER 5)" NOTE: ETOPS SIGNIFICANT SYSTEM |  | 7351801 | 1 |  | PERFORMED WORK STEP `ENGINE CONTROL SYSTEM C2 FAULTS VISUALLY CHECK AND RESTORE ALL ENGINE CONTROL SYSTEM C2 FAULTS...` | 2026-03-07 | 07:19 | VAE00417 | DHBD | VAE00417 | 6 | 00:06 | MECH | 00:00
1108605 | 2026-03-06 | 2026-03-07 | HVN | B787 | HVN-B/LC25-2 | A864-050426-CHK-A09 | 3.35 | 8190634 | C | "VISUALLY CHECK AND RESTORE ALL ENGINE CONTROL SYSTEM C2 FAULTS ON THE RIGHT ENGINE. INTERVAL NOTE: 7 DAYS (INTERVAL ESTABLISHED IN GENX CERTIFICATION. SEE AIRWORTHINESS LIMITATIONS SECTION IN ENGINE MANUAL CHAPTER 5)" NOTE: ETOPS SIGNIFICANT SYSTEM |  | 7351804 | 1 |  | PERFORMED WORK STEP `ENGINE CONTROL SYSTEM C2 FAULTS "VISUALLY CHECK AND RESTORE ALL ENGINE CONTROL SYSTEM C2 FAULT...` | 2026-03-07 | 07:18 | VAE00417 | DHBD | VAE00417 | 5 | 00:05 | MECH | 00:00
1108605 | 2026-03-06 | 2026-03-07 | HVN | B787 | HVN-B/LC25-2 | A864-050426-CHK-A09 | 3.36 | 8199589 | C | REQUEST TO CHECK THE ARM MECHANISM OF IN-ARM MONITOR AT FRONT ROW SEATS IN YD & Y CLASS ON BOARD. - TRY TO FIX THE DEFECTS SUCH AS ARM LOOSEN, ROTATO 360 DEGREE, DAMAGED... - ASK CRS TO RAISE ADD ABOUT ARM IF CAN NOT FIX THE DEFECTS. CABIN TEAM PERFORM: NOTE: - 1. FLEET B787-9: + CLASS YD (EXCEPT A865, A866, A869): REF CMM 25-21-95 REF SUBTASK 25-21-95-070-013 AND SUBTASK 25-21-95-440-010. + CLASS Y: REF CMM 25-22-54. CHAPTER DISASSEMBLY - ITEM 3.P AND CHAPTER ASSEMBLY - ITEM 3.T . - 2. FLEET B787-10: REF 25-21-59. CHAPTER DISASSEMBLY - ITEM 3.Q AND CHAPTER ASSEMBLY - ITEM 3.V |  | 7363524 | 1 |  | PERFORMED WORK STEP `INSP THE ARM MECHANISM OF IN-ARM MONITOR REQUEST TO CHECK THE ARM MECHANISM OF IN-ARM MONITOR ...` | 2026-03-06 | 10:52 | VAE01282 | CNBDNT | VAE01282 | 120 | 02:00 | MECH | 00:00
1108605 | 2026-03-06 | 2026-03-07 | HVN | B787 | HVN-B/LC25-2 | A864-050426-CHK-A09 | 3.36 | 8199589 | C | REQUEST TO CHECK THE ARM MECHANISM OF IN-ARM MONITOR AT FRONT ROW SEATS IN YD & Y CLASS ON BOARD. - TRY TO FIX THE DEFECTS SUCH AS ARM LOOSEN, ROTATO 360 DEGREE, DAMAGED... - ASK CRS TO RAISE ADD ABOUT ARM IF CAN NOT FIX THE DEFECTS. CABIN TEAM PERFORM: NOTE: - 1. FLEET B787-9: + CLASS YD (EXCEPT A865, A866, A869): REF CMM 25-21-95 REF SUBTASK 25-21-95-070-013 AND SUBTASK 25-21-95-440-010. + CLASS Y: REF CMM 25-22-54. CHAPTER DISASSEMBLY - ITEM 3.P AND CHAPTER ASSEMBLY - ITEM 3.T . - 2. FLEET B787-10: REF 25-21-59. CHAPTER DISASSEMBLY - ITEM 3.Q AND CHAPTER ASSEMBLY - ITEM 3.V |  | 7363524 | 1 |  | PERFORMED WORK STEP `INSP THE ARM MECHANISM OF IN-ARM MONITOR REQUEST TO CHECK THE ARM MECHANISM OF IN-ARM MONITOR ...` | 2026-03-06 | 10:52 | VAE01282 | CNBDNT | VAE03337 | 120 | 02:00 | MECH | 00:00
1108605 | 2026-03-06 | 2026-03-07 | HVN | B787 | HVN-B/LC25-2 | A864-050426-CHK-A09 | 4.1 | 7923081 | O |  | <p class="sidehead title" style="margin:0px 0px 0px; font-weight:bold; width:100.0%; color:#000000; font-family:`arial` , `arial unicode ms` , sans-serif; font-size:14px; font-style:normal; text-indent:0px; white-space:normal; background-color:#ffffff; text-align:left;">NOTE: CARRY OUT FOR HEAT EXCHANGER &nbsp;<span style="background-color:#ffff7b;"><font color="#000000"><em>PARTNO : 7113609-7 / SERIALNO : 4688132<br> &nbsp;&nbsp;&nbsp;&nbsp;&nbsp;&nbsp;&nbsp;&nbsp;&nbsp;HEAT EXCHANGER, QUAD, LH<br> &nbsp;&nbsp;&nbsp;&nbsp;&nbsp;&nbsp;&nbsp;&nbsp;&nbsp;POS: M787005935<br> </em></font></span> &nbsp;&nbsp;&nbsp;&nbsp; &nbsp;&nbsp;&nbsp;&nbsp;&nbsp;&nbsp;<strong><span style="background-color:#ffff7b;"><font color="#000000"><em>MODULE, HEAT EXCHANGER - LH</em></font></span></strong></p> <p class="sidehead title" style="margin:0px 0px 0px; font-weight:bold; width:100.0%; color:#000000; font-family:`arial` , `arial unicode ms` , sans-serif; font-size:14px; font-style:normal; text-indent:0px; white-space:normal; background-color:#ffffff; text-align:left;">&nbsp;</p> <p class="sidehead title" style="margin:0px 0px 0px; font-weight:bold; width:100.0%; color:#000000; font-family:`arial` , `arial unicode ms` , sans-serif; font-size:14px; font-style:normal; text-indent:0px; white-space:normal; background-color:#ffffff; text-align:left;">A.General</p> <div class="gainLayout stepcontent" style="color:#000000; font-family:`arial` , `arial unicode ms` , sans-serif; font-size:14px; font-style:normal; font-weight:400; text-indent:0px; white-space:normal; background-color:#ffffff; text-align:left;"> <div id="A-HF9FEE57138D5AC3F9A3BDB1785C0FFA" class="step3 gainlayout" style="padding-left:1.8em;"> <div id="A-D0D0726F504D3377B7D954DAF31A43A1" class="warning" style="margin:0.8em 0px 0.8em; color:red; font-weight:bold;"> <p class="hanging_caption" style="margin:0px 0px 0.8em; font-weight:bold; text-align:left;"><span style="text-decoration:underline;">WARNING</span>:</p> <div class="hanging_content" style="padding-left:6.5em;"> <div id="A-E601A7FE980B8F7D5D41FA3961D95EBE" class="para last" style="margin:0px 0px 0.8em;"> <p>THIS PROCEDURE USES PRESSURIZED WATER TO CLEAN THE HEAT EXCHANGER ASSEMBLY. DIFFERENT TYPES OF UNWANTED MATERIAL SUCH AS FINE SAND OR DUST CAN BECOME MORE DIFFICULT TO REMOVE WHEN YOU EXPOSE IT TO WATER. MAKE SURE THAT THE HEAT EXCHANGER CONDITION WILL NOT BE WORSE BY WATER EXPOSURE BEFORE YOU SPRAY IT. IF YOU DO NOT OBEY, INJURY TO PERSONS AND DAMAGE TO EQUIPMENT CAN OCCUR.</p> <p>&nbsp;</p> </div> </div> </div> <div class="gainLayout stepcontent"> <div id="A-P7A214636BFC9A735259B85149542723" class="para last" style="margin:0px 0px 0.8em;">(1)&nbsp;This task includes instructions to clean on-wing the air conditioning pack heat exchanger assembly.</div> </div> </div> <div id="A-G47D8643C5FBA8603F0FFFF874693E72" class="step3 gainlayout" style="padding-left:1.8em;"> <p class="sidehead" style="margin:0px 0px 0.8em; width:15em; text-align:left;">&nbsp;</p> <div class="gainLayout stepcontent"> <div id="A-JA2DA846C8B2EFE0CB8AEA17865C4711" class="para" style="margin:0px 0px 0.8em;">(2) The on-wing cleaning of the air conditioning pack heat exchanger assembly includes cleaning of these heat exchangers:</div> <div id="A-EB0B81C5F0C8EB22ECDEAD5056C6763F" class="step4 gainlayout" style="padding-left:1.8em;"> <div class="gainLayout stepcontent"> <div id="A-J787A6578FE2956945AA434B26B12038" class="para last" style="margin:0px 0px 0.8em;"> <p>(a)Primary heat exchanger.</p> <p>(b)PECS (Power Electronics Cooling System) heat exchanger and FCAC (Forward Cargo Air Conditioning) heat exchanger.</p> </div> </div> </div> <div id="A-G0AB972F918056C652055A9853CBADAB" class="step4 gainlayout" style="padding-left:1.8em;"> <div class="gainLayout stepcontent"> <div id="A-KAE264A649F0B864052178E9ADFA27AE" class="para last" style="margin:0px 0px 0.8em;">(c)Secondary heat exchanger.</div> </div> </div> </div> </div> <div id="A-K2F4EF806DE2910BE0B7D49994233417" class="step3 gainlayout" style="padding-left:1.8em;"> <p class="sidehead" style="margin:0px 0px 0.8em; width:15em; text-align:left;">&nbsp;</p> <div class="gainLayout stepcontent"> <div id="A-JA144F6E5E7C3B1DC77009E3DB2AED95" class="para" style="margin:0px 0px 0.8em;">(3) The RAF (Ram Air Fan) will operate during the active flush cleaning.</div> <div id="A-D4BE3CA1475BFB230E56C86BAB039A71" class="step4 gainlayout" style="padding-left:1.8em;"> <div class="gainLayout stepcontent"> <div id="A-EC9FDDAFE49BB7500743EB7FF26C43CC" class="para" style="margin:0px 0px 0.8em;">(a) It is important that the RAF (Ram Air Fan) motor cooling duct is not blocked.</div> <div id="8f4f95bb-dce1-3e39-aaef-77be722c3a56" class="note" style="margin:0.8em 0px 0.8em 0em; color:green; font-weight:bold;"> <p class="hanging_caption" style="margin:0px 0px 0.8em; text-align:left;"><span style="text-decoration:underline;">NOTE</span>:There will be suction at this duct during RAF (Ram Air Fan) operation to cool the RAF (Ram Air Fan) bearings.</p> </div> </div> </div> <div id="A-J6C6326DE755E3BC35285385B04A4B61" class="step4 gainlayout" style="padding-left:1.8em;"> <p class="sidehead" style="margin:0px 0px 0.8em; width:15em; text-align:left;">&nbsp;</p> <div class="gainLayout stepcontent"> <div id="A-F9F2CEF5BD8CE2159480EEB0A8696CDF" class="para last" style="margin:0px 0px 0.8em;">(b) It is important that water does not get into the RAF (Ram Air Fan) motor cooling duct during the active flush cleaning.</div> </div> </div> </div> </div> </div> <p>&nbsp;</p> <p><span style="color:#000000; font-family:`arial` , `arial unicode ms` , sans-serif; font-size:14px; font-style:normal; text-indent:0px; white-space:normal; background-color:#ffffff;"><strong>B. Before Cleaning HX</strong></span></p> <p><span style="color:#000000; font-family:`arial` , `arial unicode ms` , sans-serif; font-size:14px; font-style:normal; font-weight:400; text-indent:0px; white-space:normal; background-color:#ffffff;">Record the ram exit air velocity at the ram air outlet door, refer to&nbsp;DMC-B787-A-21-52-01-00N-340A-A (Air Conditioning Pack Heat Exchanger Assembly - Functional Test):</span></p> <p><span style="color:#000000; font-family:`arial` , `arial unicode ms` , sans-serif; font-size:14px; font-style:normal; font-weight:400; text-indent:0px; white-space:normal; background-color:#ffffff;">-Ram Air Fan speed from the ECS maintenance page: @RAM AIR FAN SPEED;;;M@</span></p> <p><span style="color:#000000; font-family:`arial` , `arial unicode ms` , sans-serif; font-size:14px; font-style:normal; font-weight:400; text-indent:0px; white-space:normal; background-color:#ffffff;">-Air velocity: @AIR VELOCITY;;;M@</span></p> <p><span style="color:#000000; font-family:`arial` , `arial unicode ms` , sans-serif; font-size:14px; font-style:normal; font-weight:400; text-indent:0px; white-space:normal; background-color:#ffffff;">Note: It is necessary that the RAF speed and the ram exit air velocity be recorded at the same time</span></p> |  | 1
1108605 | 2026-03-06 | 2026-03-07 | HVN | B787 | HVN-B/LC25-2 | A864-050426-CHK-A09 | 4.1 | 7923081 | O |  | <p class="sidehead title" style="margin:0px 0px 0px; font-weight:bold; width:100.0%; color:#000000; font-family:`arial` , `arial unicode ms` , sans-serif; font-size:14px; font-style:normal; text-indent:0px; white-space:normal; background-color:#ffffff; text-align:left;">B.Prepare for the Heat Exchanger Cleaning</p> <p>&nbsp;</p> <p>CAUTION: ENSURE THAT THE GND TEST SWITCH REMAINS IN ENABLE POSITION THROUGH ENTIRE CLEANING PROCEDURE. MOVEMENT OF SWITCH BACK TO NORM POSITION COULD MOVE THE RAM AIR FAN OUTLET DOOR TO A CLOSED POSITION AND THIS COULD CAUSE DAMAGE TO EQUIPMENT.</p> <p><img src="storage://5123932" width="190" height="156" alt=""> </p> <p>&nbsp;</p> <p>CAUTION: DISCONNECT THE RAM AIR FAN COOLING DUCT TO PREVENT INGRESS OF WATER DURING THE PRESSURIZED CLEANING. ONLY DISCONNECTION AS SHOWN IN THE IMAGE IS REQUIRED.</p> <p><img src="storage://5123933" width="369" height="259" alt=""> </p> <p>&nbsp;</p> <p>CAUTION: DO NOT COVER OR BLOCK THE DUCT SINCE COOLING AIR IS REQUIRED FOR PROPER OPERATION OF RAM AIR FAN.&nbsp;</p> <p><img src="storage://5123934" width="612" height="311" alt=""> </p> <p>&nbsp;</p> <p>CAUTION: MAKE SURE THAT WATER DOES NOT GET INTO THE RAF (RAM AIR FAN) MOTOR COOLING DUCT DURING THE ACTIVE FLUSH CLEANING.</p> <p>&nbsp;</p> <p><strong class="ng-binding" style="font-weight:700; color:#000000; font-family:`helvetica neue` , `helvetica` , `arial` , sans-serif; font-size:14px; font-style:normal; text-indent:0px; white-space:normal; background-color:#ffffff;"><span style="color:#000000; font-family:`helvetica neue` , `helvetica` , `arial` , sans-serif; font-size:14px; font-style:normal; font-weight:400; text-indent:0px; white-space:normal; background-color:#ffffff;">Do Para B. Prepare for the Heat Exchanger Cleaning of DMC-B787-A-21-52-01-00Q-258A-A (Air Conditioning Pack Heat Exchanger Assembly (Active Flush) - Cleaning)</span></strong></p> <p><strong class="ng-binding" style="font-weight:700; color:#000000; font-family:`helvetica neue` , `helvetica` , `arial` , sans-serif; font-size:14px; font-style:normal; text-indent:0px; white-space:normal; background-color:#ffffff;"><span style="color:#000000; font-family:`helvetica neue` , `helvetica` , `arial` , sans-serif; font-size:14px; font-style:normal; font-weight:400; text-indent:0px; white-space:normal; background-color:#ffffff;">NOTE: Insulations don`t need to be removed. Just open the insulation blanket at the RAF and ram air outlet header interface to let water drain through this open</span></strong></p> <p>&nbsp;</p> <p>&nbsp;</p> |  | 2
1108605 | 2026-03-06 | 2026-03-07 | HVN | B787 | HVN-B/LC25-2 | A864-050426-CHK-A09 | 4.1 | 7923081 | O |  | <p class="sidehead title" style="margin:0px 0px 0px; font-weight:bold; width:100.0%; color:#000000; font-family:`arial` , `arial unicode ms` , sans-serif; font-size:14px; font-style:normal; text-indent:0px; white-space:normal; background-color:#ffffff; text-align:left;">C.Initial Vacuum Cleaning</p> <p>&nbsp;</p> <p><span style="color:#000000; font-family:`helvetica neue` , `helvetica` , `arial` , sans-serif; font-size:14px; text-indent:0px; white-space:normal; background-color:#ffffff;">NOTE: Vacuum cleaning is a very important step for this cleaning procedure&nbsp;</span></p> <p><span style="color:#000000; font-family:`helvetica neue` , `helvetica` , `arial` , sans-serif; font-size:14px; text-indent:0px; white-space:normal; background-color:#ffffff;">&bull; It is important to try and clean up the inlet faces of Secondary and PECS HXs as much as possible</span></p> <p><span style="color:#000000; font-family:`helvetica neue` , `helvetica` , `arial` , sans-serif; font-size:14px; text-indent:0px; white-space:normal; background-color:#ffffff;">&bull; The very next step is flushing large amounts of water through the HXs so whatever dirt is not removed with vacuum cleaner will get pushed through the HX (there`s no guarantee that it will make it all the way to the other side of the Primary HX)</span></p> <p><img src="storage://5123947" width="1182" height="385" alt=""> </p> <p>&nbsp;</p> <p><span style="color:#000000; font-family:`helvetica neue` , `helvetica` , `arial` , sans-serif; font-size:14px; font-style:normal; font-weight:400; text-indent:0px; white-space:normal; background-color:#ffffff;">Do Para C.Initial Vacuum Cleaning of DMC-B787-A-21-52-01-00Q-258A-A (</span><span style="color:#000000; font-family:`helvetica neue` , `helvetica` , `arial` , sans-serif; font-size:14px; text-indent:0px; white-space:normal; background-color:#ffffff;">Air Conditioning Pack Heat Exchanger Assembly (Active Flush) - Cleaning)</span></p> <p>&nbsp;</p> |  | 3
1108605 | 2026-03-06 | 2026-03-07 | HVN | B787 | HVN-B/LC25-2 | A864-050426-CHK-A09 | 4.1 | 7923081 | O |  | <p class="sidehead title" style="margin:0px 0px 0px; font-weight:bold; width:100.0%; color:#000000; font-family:`arial` , `arial unicode ms` , sans-serif; font-size:14px; font-style:normal; text-indent:0px; white-space:normal; background-color:#ffffff; text-align:left;">D. Active Flush Cleaning</p> <p>&nbsp;</p> <p><span style="color:#000000; font-family:`arial` , `arial unicode ms` , sans-serif; font-size:14px; font-style:normal; font-weight:400; text-indent:0px; white-space:normal; background-color:#ffffff;"><span style="color:#000000; font-family:`helvetica neue` , `helvetica` , `arial` , sans-serif; font-size:14px; font-style:normal; font-weight:400; text-indent:0px; white-space:normal; background-color:#ffffff;">Do Para D. Active Flush Cleaning of &nbsp;DMC-B787-A-21-52-01-00Q-258A-A (</span></span><span style="color:#000000; font-family:`arial` , `arial unicode ms` , sans-serif; font-size:14px; text-indent:0px; white-space:normal; background-color:#ffffff;"><span style="color:#000000; font-family:`helvetica neue` , `helvetica` , `arial` , sans-serif; font-size:14px; text-indent:0px; white-space:normal; background-color:#ffffff;">Air Conditioning Pack Heat Exchanger Assembly (Active Flush) - Cleaning)</span></span></p> <p>&nbsp;</p> <p><span style="color:#000000; font-family:`arial` , `arial unicode ms` , sans-serif; font-size:14px; font-style:normal; font-weight:400; text-indent:0px; white-space:normal; background-color:#ffffff;"><span style="color:#000000; font-family:`helvetica neue` , `helvetica` , `arial` , sans-serif; font-size:14px; font-style:normal; font-weight:400; text-indent:0px; white-space:normal; background-color:#ffffff;">NOTE: Repeat the cleaning procedure on areas where contamination is still visible.</span></span></p> <p><span style="color:#000000; font-family:`arial` , `arial unicode ms` , sans-serif; font-size:14px; font-style:normal; font-weight:400; text-indent:0px; white-space:normal; background-color:#ffffff;"><span style="color:#000000; font-family:`helvetica neue` , `helvetica` , `arial` , sans-serif; font-size:14px; font-style:normal; font-weight:400; text-indent:0px; white-space:normal; background-color:#ffffff;">NOTE: For a better cleaning performance, use the recommended concentration and water temperature of the cleaner.&nbsp;Super Bee&trade; 300LFM is one of the cleaner which is qualified to MIL-PRF-29602 Type I</span></span></p> <p>&nbsp;</p> <p>&nbsp;</p> |  | 4
1108605 | 2026-03-06 | 2026-03-07 | HVN | B787 | HVN-B/LC25-2 | A864-050426-CHK-A09 | 4.1 | 7923081 | O |  | <p class="sidehead title" style="margin:0px 0px 0px; font-weight:bold; width:100.0%; color:#000000; font-family:`arial` , `arial unicode ms` , sans-serif; font-size:14px; font-style:normal; text-indent:0px; white-space:normal; background-color:#ffffff; text-align:left;">E. Put the Airplane Back to Its Usual Condition</p> <p>&nbsp;</p> <p><span style="color:#000000; font-family:`helvetica neue` , `helvetica` , `arial` , sans-serif; font-size:14px; font-style:normal; font-weight:400; text-indent:0px; white-space:normal; background-color:#ffffff;">Do Para E.Put the Airplane Back to Its Usual Condition of DMC-B787-A-21-52-01-00Q-258A-A (</span><span style="color:#000000; font-family:`helvetica neue` , `helvetica` , `arial` , sans-serif; font-size:14px; text-indent:0px; white-space:normal; background-color:#ffffff;">Air Conditioning Pack Heat Exchanger Assembly (Active Flush) - Cleaning)</span></p> <p>&nbsp;</p> <div id="27276" class="level_1"> <div class="value"> <div id="1446" class="level_1"> <div class="value"> <p><span style="color:#000000; font-family:`helvetica neue` , `helvetica` , `arial` , sans-serif; font-size:14px; text-indent:0px; white-space:normal; background-color:#ffffff;">Record the ram exit air velocity at the ram air outlet door, refer to DMC-B787-A-21-52-01-00M-340A-A (Air Conditioning Pack Heat Exchanger Assembly - Functional Test ).&nbsp;</span></p> <p><span style="color:#000000; font-family:`helvetica neue` , `helvetica` , `arial` , sans-serif; font-size:14px; text-indent:0px; white-space:normal; background-color:#ffffff;">-Ram Air Fan speed from the ECS maintenance page: <em>@RAF SPEED AFTER CLEANING;;;M@</em>&nbsp;</span></p> <p><span style="color:#000000; font-family:`helvetica neue` , `helvetica` , `arial` , sans-serif; font-size:14px; text-indent:0px; white-space:normal; background-color:#ffffff;">-Air velocity: <em>@AIR VELOCITY AFTER CLEANING;;;M@</em>&nbsp;</span></p> <p><span style="color:#000000; font-family:`helvetica neue` , `helvetica` , `arial` , sans-serif; font-size:14px; text-indent:0px; white-space:normal; background-color:#ffffff;">Note: It is necessary that the RAF speed and the ram exit air velocity be recorded at the same time. Note: Make sure the ram exit air velocity at the ram air outlet door is satisfactory</span></p> </div> </div> </div> </div> <p>&nbsp;</p> |  | 5
1108605 | 2026-03-06 | 2026-03-07 | HVN | B787 | HVN-B/LC25-2 | A864-050426-CHK-A09 | 4.2 | 7923084 | O |  | <p class="sidehead title" style="margin:0px 0px 0px; font-weight:bold; width:100.0%; color:#000000; font-family:`arial` , `arial unicode ms` , sans-serif; font-size:14px; font-style:normal; text-indent:0px; white-space:normal; background-color:#ffffff; text-align:left;">NOTE: CARRY OUT FOR HEAT EXCHANGER &nbsp;<span style="background-color:#ffff7b;"><font color="#000000"><em>PARTNO : 7113609-8 / SERIALNO : 7150522<br> &nbsp;&nbsp;&nbsp;&nbsp;&nbsp;&nbsp;&nbsp;&nbsp;&nbsp;HEAT EXCHANGER, QUAD, RH<br> &nbsp;&nbsp;&nbsp;&nbsp;&nbsp;&nbsp;&nbsp;&nbsp;&nbsp;POS: M787005936<br> </em></font></span> &nbsp;&nbsp;&nbsp;&nbsp; &nbsp;&nbsp;&nbsp;&nbsp;&nbsp;&nbsp;<strong><span style="background-color:#ffff7b;"><font color="#000000"><em>MODULE, HEAT EXCHANGER - RH</em></font></span></strong></p> <p class="sidehead title" style="margin:0px 0px 0px; font-weight:bold; width:100.0%; color:#000000; font-family:`arial` , `arial unicode ms` , sans-serif; font-size:14px; font-style:normal; text-indent:0px; white-space:normal; background-color:#ffffff; text-align:left;">&nbsp;</p> <p class="sidehead title" style="margin:0px 0px 0px; font-weight:bold; width:100.0%; color:#000000; font-family:`arial` , `arial unicode ms` , sans-serif; font-size:14px; font-style:normal; text-indent:0px; white-space:normal; background-color:#ffffff; text-align:left;">A.General</p> <div class="gainLayout stepcontent" style="color:#000000; font-family:`arial` , `arial unicode ms` , sans-serif; font-size:14px; font-style:normal; font-weight:400; text-indent:0px; white-space:normal; background-color:#ffffff; text-align:left;"> <div id="A-HF9FEE57138D5AC3F9A3BDB1785C0FFA" class="step3 gainlayout" style="padding-left:1.8em;"> <div id="A-D0D0726F504D3377B7D954DAF31A43A1" class="warning" style="margin:0.8em 0px 0.8em; color:red; font-weight:bold;"> <p class="hanging_caption" style="margin:0px 0px 0.8em; font-weight:bold; text-align:left;"><span style="text-decoration:underline;">WARNING</span>:</p> <div class="hanging_content" style="padding-left:6.5em;"> <div id="A-E601A7FE980B8F7D5D41FA3961D95EBE" class="para last" style="margin:0px 0px 0.8em;"> <p>THIS PROCEDURE USES PRESSURIZED WATER TO CLEAN THE HEAT EXCHANGER ASSEMBLY. DIFFERENT TYPES OF UNWANTED MATERIAL SUCH AS FINE SAND OR DUST CAN BECOME MORE DIFFICULT TO REMOVE WHEN YOU EXPOSE IT TO WATER. MAKE SURE THAT THE HEAT EXCHANGER CONDITION WILL NOT BE WORSE BY WATER EXPOSURE BEFORE YOU SPRAY IT. IF YOU DO NOT OBEY, INJURY TO PERSONS AND DAMAGE TO EQUIPMENT CAN OCCUR.</p> <p>&nbsp;</p> </div> </div> </div> <div class="gainLayout stepcontent"> <div id="A-P7A214636BFC9A735259B85149542723" class="para last" style="margin:0px 0px 0.8em;">(1)&nbsp;This task includes instructions to clean on-wing the air conditioning pack heat exchanger assembly.</div> </div> </div> <div id="A-G47D8643C5FBA8603F0FFFF874693E72" class="step3 gainlayout" style="padding-left:1.8em;"> <p class="sidehead" style="margin:0px 0px 0.8em; width:15em; text-align:left;">&nbsp;</p> <div class="gainLayout stepcontent"> <div id="A-JA2DA846C8B2EFE0CB8AEA17865C4711" class="para" style="margin:0px 0px 0.8em;">(2) The on-wing cleaning of the air conditioning pack heat exchanger assembly includes cleaning of these heat exchangers:</div> <div id="A-EB0B81C5F0C8EB22ECDEAD5056C6763F" class="step4 gainlayout" style="padding-left:1.8em;"> <div class="gainLayout stepcontent"> <div id="A-J787A6578FE2956945AA434B26B12038" class="para last" style="margin:0px 0px 0.8em;"> <p>(a)Primary heat exchanger.</p> <p>(b)PECS (Power Electronics Cooling System) heat exchanger and FCAC (Forward Cargo Air Conditioning) heat exchanger.</p> </div> </div> </div> <div id="A-G0AB972F918056C652055A9853CBADAB" class="step4 gainlayout" style="padding-left:1.8em;"> <div class="gainLayout stepcontent"> <div id="A-KAE264A649F0B864052178E9ADFA27AE" class="para last" style="margin:0px 0px 0.8em;">(c)Secondary heat exchanger.</div> </div> </div> </div> </div> <div id="A-K2F4EF806DE2910BE0B7D49994233417" class="step3 gainlayout" style="padding-left:1.8em;"> <p class="sidehead" style="margin:0px 0px 0.8em; width:15em; text-align:left;">&nbsp;</p> <div class="gainLayout stepcontent"> <div id="A-JA144F6E5E7C3B1DC77009E3DB2AED95" class="para" style="margin:0px 0px 0.8em;">(3) The RAF (Ram Air Fan) will operate during the active flush cleaning.</div> <div id="A-D4BE3CA1475BFB230E56C86BAB039A71" class="step4 gainlayout" style="padding-left:1.8em;"> <div class="gainLayout stepcontent"> <div id="A-EC9FDDAFE49BB7500743EB7FF26C43CC" class="para" style="margin:0px 0px 0.8em;">(a) It is important that the RAF (Ram Air Fan) motor cooling duct is not blocked.</div> <div id="8f4f95bb-dce1-3e39-aaef-77be722c3a56" class="note" style="margin:0.8em 0px 0.8em 0em; color:green; font-weight:bold;"> <p class="hanging_caption" style="margin:0px 0px 0.8em; text-align:left;"><span style="text-decoration:underline;">NOTE</span>:There will be suction at this duct during RAF (Ram Air Fan) operation to cool the RAF (Ram Air Fan) bearings.</p> </div> </div> </div> <div id="A-J6C6326DE755E3BC35285385B04A4B61" class="step4 gainlayout" style="padding-left:1.8em;"> <p class="sidehead" style="margin:0px 0px 0.8em; width:15em; text-align:left;">&nbsp;</p> <div class="gainLayout stepcontent"> <div id="A-F9F2CEF5BD8CE2159480EEB0A8696CDF" class="para last" style="margin:0px 0px 0.8em;">(b) It is important that water does not get into the RAF (Ram Air Fan) motor cooling duct during the active flush cleaning.</div> </div> </div> </div> </div> </div> <p>&nbsp;</p> <p><span style="color:#000000; font-family:`arial` , `arial unicode ms` , sans-serif; font-size:14px; font-style:normal; text-indent:0px; white-space:normal; background-color:#ffffff;"><strong>B. Before Cleaning HX</strong></span></p> <p><span style="color:#000000; font-family:`arial` , `arial unicode ms` , sans-serif; font-size:14px; font-style:normal; font-weight:400; text-indent:0px; white-space:normal; background-color:#ffffff;">Record the ram exit air velocity at the ram air outlet door, refer to&nbsp;DMC-B787-A-21-52-01-00N-340A-A (Air Conditioning Pack Heat Exchanger Assembly - Functional Test):</span></p> <p><span style="color:#000000; font-family:`arial` , `arial unicode ms` , sans-serif; font-size:14px; font-style:normal; font-weight:400; text-indent:0px; white-space:normal; background-color:#ffffff;">-Ram Air Fan speed from the ECS maintenance page: @RAM AIR FAN SPEED;;;M@</span></p> <p><span style="color:#000000; font-family:`arial` , `arial unicode ms` , sans-serif; font-size:14px; font-style:normal; font-weight:400; text-indent:0px; white-space:normal; background-color:#ffffff;">-Air velocity: @AIR VELOCITY;;;M@</span></p> <p><span style="color:#000000; font-family:`arial` , `arial unicode ms` , sans-serif; font-size:14px; font-style:normal; font-weight:400; text-indent:0px; white-space:normal; background-color:#ffffff;">Note: It is necessary that the RAF speed and the ram exit air velocity be recorded at the same time</span></p> |  | 1
1108605 | 2026-03-06 | 2026-03-07 | HVN | B787 | HVN-B/LC25-2 | A864-050426-CHK-A09 | 4.2 | 7923084 | O |  | <p class="sidehead title" style="margin:0px 0px 0px; font-weight:bold; width:100.0%; color:#000000; font-family:`arial` , `arial unicode ms` , sans-serif; font-size:14px; font-style:normal; text-indent:0px; white-space:normal; background-color:#ffffff; text-align:left;">B.Prepare for the Heat Exchanger Cleaning</p> <p>&nbsp;</p> <p>CAUTION: ENSURE THAT THE GND TEST SWITCH REMAINS IN ENABLE POSITION THROUGH ENTIRE CLEANING PROCEDURE. MOVEMENT OF SWITCH BACK TO NORM POSITION COULD MOVE THE RAM AIR FAN OUTLET DOOR TO A CLOSED POSITION AND THIS COULD CAUSE DAMAGE TO EQUIPMENT.</p> <p><img src="storage://5123932" width="190" height="156" alt=""></p> <p>&nbsp;</p> <p>CAUTION: DISCONNECT THE RAM AIR FAN COOLING DUCT TO PREVENT INGRESS OF WATER DURING THE PRESSURIZED CLEANING. ONLY DISCONNECTION AS SHOWN IN THE IMAGE IS REQUIRED.</p> <p><img src="storage://5123933" width="369" height="259" alt=""></p> <p>&nbsp;</p> <p>CAUTION: DO NOT COVER OR BLOCK THE DUCT SINCE COOLING AIR IS REQUIRED FOR PROPER OPERATION OF RAM AIR FAN.&nbsp;</p> <p><img src="storage://5123934" width="612" height="311" alt=""></p> <p>&nbsp;</p> <p>CAUTION: MAKE SURE THAT WATER DOES NOT GET INTO THE RAF (RAM AIR FAN) MOTOR COOLING DUCT DURING THE ACTIVE FLUSH CLEANING.</p> <p>&nbsp;</p> <p><strong class="ng-binding" style="font-weight:700; color:#000000; font-family:`helvetica neue` , `helvetica` , `arial` , sans-serif; font-size:14px; font-style:normal; text-indent:0px; white-space:normal; background-color:#ffffff;"><span style="color:#000000; font-family:`helvetica neue` , `helvetica` , `arial` , sans-serif; font-size:14px; font-style:normal; font-weight:400; text-indent:0px; white-space:normal; background-color:#ffffff;">Do Para B. Prepare for the Heat Exchanger Cleaning of DMC-B787-A-21-52-01-00Q-258A-A (Air Conditioning Pack Heat Exchanger Assembly (Active Flush) - Cleaning)</span></strong></p> <p><strong class="ng-binding" style="font-weight:700; color:#000000; font-family:`helvetica neue` , `helvetica` , `arial` , sans-serif; font-size:14px; font-style:normal; text-indent:0px; white-space:normal; background-color:#ffffff;"><span style="color:#000000; font-family:`helvetica neue` , `helvetica` , `arial` , sans-serif; font-size:14px; font-style:normal; font-weight:400; text-indent:0px; white-space:normal; background-color:#ffffff;">NOTE: Insulations don`t need to be removed. Just open the insulation blanket at the RAF and ram air outlet header interface to let water drain through this open</span></strong></p> <p>&nbsp;</p> <p>&nbsp;</p> |  | 2
1108605 | 2026-03-06 | 2026-03-07 | HVN | B787 | HVN-B/LC25-2 | A864-050426-CHK-A09 | 4.2 | 7923084 | O |  | <p class="sidehead title" style="margin:0px 0px 0px; font-weight:bold; width:100.0%; color:#000000; font-family:`arial` , `arial unicode ms` , sans-serif; font-size:14px; font-style:normal; text-indent:0px; white-space:normal; background-color:#ffffff; text-align:left;">C.Initial Vacuum Cleaning</p> <p>&nbsp;</p> <p><span style="color:#000000; font-family:`helvetica neue` , `helvetica` , `arial` , sans-serif; font-size:14px; text-indent:0px; white-space:normal; background-color:#ffffff;">NOTE: Vacuum cleaning is a very important step for this cleaning procedure&nbsp;</span></p> <p><span style="color:#000000; font-family:`helvetica neue` , `helvetica` , `arial` , sans-serif; font-size:14px; text-indent:0px; white-space:normal; background-color:#ffffff;">&bull; It is important to try and clean up the inlet faces of Secondary and PECS HXs as much as possible</span></p> <p><span style="color:#000000; font-family:`helvetica neue` , `helvetica` , `arial` , sans-serif; font-size:14px; text-indent:0px; white-space:normal; background-color:#ffffff;">&bull; The very next step is flushing large amounts of water through the HXs so whatever dirt is not removed with vacuum cleaner will get pushed through the HX (there`s no guarantee that it will make it all the way to the other side of the Primary HX)</span></p> <p><img src="storage://5123947" width="1182" height="385" alt=""></p> <p>&nbsp;</p> <p><span style="color:#000000; font-family:`helvetica neue` , `helvetica` , `arial` , sans-serif; font-size:14px; font-style:normal; font-weight:400; text-indent:0px; white-space:normal; background-color:#ffffff;">Do Para C.Initial Vacuum Cleaning of DMC-B787-A-21-52-01-00Q-258A-A (</span><span style="color:#000000; font-family:`helvetica neue` , `helvetica` , `arial` , sans-serif; font-size:14px; text-indent:0px; white-space:normal; background-color:#ffffff;">Air Conditioning Pack Heat Exchanger Assembly (Active Flush) - Cleaning)</span></p> <p>&nbsp;</p> |  | 3
1108605 | 2026-03-06 | 2026-03-07 | HVN | B787 | HVN-B/LC25-2 | A864-050426-CHK-A09 | 4.2 | 7923084 | O |  | <p class="sidehead title" style="margin:0px 0px 0px; font-weight:bold; width:100.0%; color:#000000; font-family:`arial` , `arial unicode ms` , sans-serif; font-size:14px; font-style:normal; text-indent:0px; white-space:normal; background-color:#ffffff; text-align:left;">D. Active Flush Cleaning</p> <p>&nbsp;</p> <p><span style="color:#000000; font-family:`arial` , `arial unicode ms` , sans-serif; font-size:14px; font-style:normal; font-weight:400; text-indent:0px; white-space:normal; background-color:#ffffff;"><span style="color:#000000; font-family:`helvetica neue` , `helvetica` , `arial` , sans-serif; font-size:14px; font-style:normal; font-weight:400; text-indent:0px; white-space:normal; background-color:#ffffff;">Do Para D. Active Flush Cleaning of &nbsp;DMC-B787-A-21-52-01-00Q-258A-A (</span></span><span style="color:#000000; font-family:`arial` , `arial unicode ms` , sans-serif; font-size:14px; text-indent:0px; white-space:normal; background-color:#ffffff;"><span style="color:#000000; font-family:`helvetica neue` , `helvetica` , `arial` , sans-serif; font-size:14px; text-indent:0px; white-space:normal; background-color:#ffffff;">Air Conditioning Pack Heat Exchanger Assembly (Active Flush) - Cleaning)</span></span></p> <p>&nbsp;</p> <p><span style="color:#000000; font-family:`arial` , `arial unicode ms` , sans-serif; font-size:14px; font-style:normal; font-weight:400; text-indent:0px; white-space:normal; background-color:#ffffff;"><span style="color:#000000; font-family:`helvetica neue` , `helvetica` , `arial` , sans-serif; font-size:14px; font-style:normal; font-weight:400; text-indent:0px; white-space:normal; background-color:#ffffff;">NOTE: Repeat the cleaning procedure on areas where contamination is still visible.</span></span></p> <p><span style="color:#000000; font-family:`arial` , `arial unicode ms` , sans-serif; font-size:14px; font-style:normal; font-weight:400; text-indent:0px; white-space:normal; background-color:#ffffff;"><span style="color:#000000; font-family:`helvetica neue` , `helvetica` , `arial` , sans-serif; font-size:14px; font-style:normal; font-weight:400; text-indent:0px; white-space:normal; background-color:#ffffff;">NOTE: For a better cleaning performance, use the recommended concentration and water temperature of the cleaner.&nbsp;Super Bee&trade; 300LFM is one of the cleaner which is qualified to MIL-PRF-29602 Type I</span></span></p> <p>&nbsp;</p> <p>&nbsp;</p> |  | 4
1108605 | 2026-03-06 | 2026-03-07 | HVN | B787 | HVN-B/LC25-2 | A864-050426-CHK-A09 | 4.2 | 7923084 | O |  | <p class="sidehead title" style="margin:0px 0px 0px; font-weight:bold; width:100.0%; color:#000000; font-family:`arial` , `arial unicode ms` , sans-serif; font-size:14px; font-style:normal; text-indent:0px; white-space:normal; background-color:#ffffff; text-align:left;">E. Put the Airplane Back to Its Usual Condition</p> <p>&nbsp;</p> <p><span style="color:#000000; font-family:`helvetica neue` , `helvetica` , `arial` , sans-serif; font-size:14px; font-style:normal; font-weight:400; text-indent:0px; white-space:normal; background-color:#ffffff;">Do Para E.Put the Airplane Back to Its Usual Condition of DMC-B787-A-21-52-01-00Q-258A-A (</span><span style="color:#000000; font-family:`helvetica neue` , `helvetica` , `arial` , sans-serif; font-size:14px; text-indent:0px; white-space:normal; background-color:#ffffff;">Air Conditioning Pack Heat Exchanger Assembly (Active Flush) - Cleaning)</span></p> <p>&nbsp;</p> <div id="27276" class="level_1"> <div class="value"> <div id="1446" class="level_1"> <div class="value"> <p><span style="color:#000000; font-family:`helvetica neue` , `helvetica` , `arial` , sans-serif; font-size:14px; text-indent:0px; white-space:normal; background-color:#ffffff;">Record the ram exit air velocity at the ram air outlet door, refer to DMC-B787-A-21-52-01-00M-340A-A (Air Conditioning Pack Heat Exchanger Assembly - Functional Test ).&nbsp;</span></p> <p><span style="color:#000000; font-family:`helvetica neue` , `helvetica` , `arial` , sans-serif; font-size:14px; text-indent:0px; white-space:normal; background-color:#ffffff;">-Ram Air Fan speed from the ECS maintenance page: <em>@RAF SPEED AFTER CLEANING;;;M@</em>&nbsp;</span></p> <p><span style="color:#000000; font-family:`helvetica neue` , `helvetica` , `arial` , sans-serif; font-size:14px; text-indent:0px; white-space:normal; background-color:#ffffff;">-Air velocity: <em>@AIR VELOCITY AFTER CLEANING;;;M@</em>&nbsp;</span></p> <p><span style="color:#000000; font-family:`helvetica neue` , `helvetica` , `arial` , sans-serif; font-size:14px; text-indent:0px; white-space:normal; background-color:#ffffff;">Note: It is necessary that the RAF speed and the ram exit air velocity be recorded at the same time. Note: Make sure the ram exit air velocity at the ram air outlet door is satisfactory</span></p> </div> </div> </div> </div> <p>&nbsp;</p> |  | 5
1108605 | 2026-03-06 | 2026-03-07 | HVN | B787 | HVN-B/LC25-2 | A864-050426-CHK-A09 | 4.3 | 6651643 | C | MAKE SURE YOU OBEY ALL WARNINGS, CAUTIONS IN THE REFERENCE AMM TASKS. |  | 5030903 | 1 | GENERAL | PERFORMED ALL STEPS. | 2026-03-07 | 07:03 | VAE02736 | NTHCM | VAE02736 | 120 | 02:00 | MECH | 00:00
1108605 | 2026-03-06 | 2026-03-07 | HVN | B787 | HVN-B/LC25-2 | A864-050426-CHK-A09 | 4.3 | 6651643 | C | OPEN MAINTENANCE LAPTOP. OPEN DOWNLINK FOLDER OF THE CORRESPONDING AIRCRAFT REGISTER (SEE FIGURE 7 FOR EXAMPLE OF A/C VN-A861) AND DELETE ALL EXISTING ZIPPED FFD FILES NOTE: THE DOWNLINK FOLDER IS LOCATED AT C:\787\LSAPL-SMT\DOWNLINKS\ NOTE: ZIPPED FFD FILE HAS FORM: LENGREP1_HEALTH OR: RENGREP1_HEALTH |  | 5540762 | 2 | PROCEDURE | PERFORMED ALL STEPS. | 2026-03-07 | 07:03 | VAE02736
1108605 | 2026-03-06 | 2026-03-07 | HVN | B787 | HVN-B/LC25-2 | A864-050426-CHK-A09 | 4.3 | 6651643 | C | DOWNLOAD THE FULL FLIGHT DATA (FFD) DATA FROM EMU TO THE MAINTENANCE LAPTOP FOR LEFT ENGINES I.A.W AMM B787-A-46-12-00-20A-110B-A (SEE FIGURE 1 TO 7) NOTE: FFD DATA OF LEFT ENGINE IS STORED IN LEFT ENGINE FILE REPOSITION NO 1. NOTE: ZIPPED FFD FILE OF LEFT ENGINE IS CREATED ON MAINTENANCE LAPTOP HAS FORM: LENGREP1_HEALTH |  | 5540763 | 3 |  | PERFORMED ALL STEPS. | 2026-03-07 | 07:04 | VAE02736
1108605 | 2026-03-06 | 2026-03-07 | HVN | B787 | HVN-B/LC25-2 | A864-050426-CHK-A09 | 4.3 | 6651643 | C | DOWNLOAD THE FULL FLIGHT DATA (FFD) DATA FROM EMU TO THE MAINTENANCE LAPTOP FOR RIGHT ENGINES I.A.W AMM B787-A-46-12-00-20A-110B-A (SEE FIGURE 1 TO 7) NOTE: FFD DATA OF RIGHT ENGINE IS STORED IN RIGHT ENGINE FILE REPOSITION NO 1. NOTE: ZIPPED FFD FILE OF RIGHT ENGINE IS CREATED ON MAINTENANCE LAPTOP HAS FORM: RENGREP1_HEALTH |  | 5540764 | 4 |  | PERFORMED ALL STEPS. | 2026-03-07 | 07:04 | VAE02736
1108605 | 2026-03-06 | 2026-03-07 | HVN | B787 | HVN-B/LC25-2 | A864-050426-CHK-A09 | 4.3 | 6651643 | C | CONNECT MAINTENANCE LAPTOP TO VLAN. |  | 5540765 | 5 |  | PERFORMED ALL STEPS. | 2026-03-07 | 07:04 | VAE02736
1108605 | 2026-03-06 | 2026-03-07 | HVN | B787 | HVN-B/LC25-2 | A864-050426-CHK-A09 | 4.3 | 6651643 | C | OPEN DOWNLINK FOLDER OF THE CORRESPONDING AIRCRAFT REGISTER (SEE FIGURE 7 FOR EXAMPLE OF A/C VN-A861) THE DOWNLINK FOLDER IS LOCATED AT C:\787\LSAPL-SMT\DOWNLINKS\ |  | 5540766 | 6 |  | PERFORMED ALL STEPS. | 2026-03-07 | 07:04 | VAE02736
1108605 | 2026-03-06 | 2026-03-07 | HVN | B787 | HVN-B/LC25-2 | A864-050426-CHK-A09 | 4.3 | 6651643 | C | COPY ALL ZIPPED FFD FILES THAT WERE CREATED ON THE DAY OF PERFORMING THIS EO TO FOLDER AUTO UPLOAD THE AUTO UPLOAD FOLDER IS LOCATED AT C:\787\LSAPL-SMT\AUTOUPLOAD. |  | 5540767 | 7 |  | PERFORMED ALL STEPS. | 2026-03-07 | 07:04 | VAE02736
1108605 | 2026-03-06 | 2026-03-07 | HVN | B787 | HVN-B/LC25-2 | A864-050426-CHK-A09 | 4.3 | 6651643 | C | OPEN LSAPL-SMT AND SEND DATA TO GROUND NETWORK (SEE FIG 10) NOTE: SELECT ALL BEFORE CLICK OK WHEN THE TAB “UPLOAD FILE TO LSAP LIBRARY” APPEARS. NOTE: IT TAKES TIME TO SEND DATA. |  | 5540768 | 8 |  | PERFORMED ALL STEPS. | 2026-03-07 | 07:05 | VAE02736
1108605 | 2026-03-06 | 2026-03-07 | HVN | B787 | HVN-B/LC25-2 | A864-050426-CHK-A09 | 4.3 | 6651643 | C | CLOSE LSAPL-SMT AND SHUTDOWN MAINTENANCE LAPTOP. |  | 5540769 | 9 |  | PERFORMED ALL STEPS. | 2026-03-07 | 07:05 | VAE02736
1108605 | 2026-03-06 | 2026-03-07 | HVN | B787 | HVN-B/LC25-2 | A864-050426-CHK-A09 | 4.3 | 6651643 | C | MAKE SURE THAT THE WORK AREAS ARE CLEAN AND CLEAR OF TOOLS AND OTHER ITEMS. PUT THE AIRPLANE BACK TO ITS USUAL CONDITION. |  | 5540770 | 10 | CLOSE UP | PERFORMED ALL STEPS. | 2026-03-07 | 07:05 | VAE02736
1108605 | 2026-03-06 | 2026-03-07 | HVN | B787 | HVN-B/LC25-2 | A864-050426-CHK-A09 | 4.4 | 6651789 | C |  | <p><span style="font-size:14pt;">1. Open the cargo compartment door.&nbsp;</span></p> <p><span style="font-size:14pt;">&nbsp;&nbsp;&nbsp;(a) For the forward cargo compartment, do this task: Forward Cargo Door Using the External Cargo Door Control Switch &ndash; Open for Access, AMM B787-A-52-34-00-00A-540A-A.</span></p> <p><span style="font-size:14pt;">&nbsp;&nbsp;&nbsp;(b) For the aft cargo compartment, do this task: Aft Cargo Door Using the External Cargo Door Control Switch &ndash; Open for Access, AMM B787-A-52-35-00-00A-540A-A.</span></p> <p><span style="font-size:14pt;">2. Install the cargo door safety barrier, K52016-1 across the cargo door opening Or Using Standard Dock for Cargo Compartment Access.</span></p> <p><span style="text-decoration:underline;"><span style="font-size:14pt;"><strong>WARNING</strong></span></span><span style="font-size:14pt;">: INSTALL THE SAFETY BARRIER CORRECTLY WHEN THE CARGO DOOR IS OPEN. IF YOU DO NOT CORRECTLY INSTALL THE SAFETY BARRIER, PERSONS CAN FALL OUT OF THE CARGO COMPARTMENT AND INJURY CAN OCCUR</span></p> | 5031359 | 1 | JOB SET-UP | PERFORMED ALL STEPS | 2026-03-06 | 01:47 | VAE03596
1108605 | 2026-03-06 | 2026-03-07 | HVN | B787 | HVN-B/LC25-2 | A864-050426-CHK-A09 | 4.4 | 6651789 | C |  | <p><span style="font-size:14pt;">1. Do a visual inspection of the traction rollers for damage, worn areas, and contamination. Use the damage limits (Figure 1) to measure the rollers.</span></p> <p><span style="font-size:14pt;">&nbsp;If the damage is more than the permitted limits, Replace the damaged traction roller. Refer to DMC-B787-A-50-21-01-00A-921A-A.</span></p> <p><span style="font-size:14pt;">Record:</span></p> <table border="1" cellpadding="0" cellspacing="0" style="width:100%;"> <tr> <td style="width:50%; height:27px;"><span style="font-size:14pt;">Is there any Roller was replaced?</span></td> <td style="width:50%; height:27px;"><span style="font-size:14pt;"><span style="background-color:#fff200;">YES</span></span></td> </tr> <tr> <td style="width:50%; height:60px;"><span style="font-size:14pt;">Record number of traction rollers need to be replaced</span></td> <td style="width:50%; height:61px;"><span style="font-size:14pt;"><span style="background-color:#fff200;">10</span></span></td> </tr> </table> <p><span style="text-decoration:underline;"><span style="font-size:14pt;"><strong>NOTE</strong></span></span><span style="font-size:14pt;">: For PDUs with two drive rollers, replace both rollers at the same time to avoid overloading the PDU case and to provide equal traction from both rollers.</span></p> <p><span style="font-size:14pt;"><img src="storage://1616602" width="464" height="568" alt=""></span></p> <p>&nbsp;</p> <p><span style="font-size:14pt;">2. Do a visual check of the roller bearings.&nbsp;</span></p> <p><span style="font-size:14pt;">If the bearings are damaged or broken, replace the damaged traction roller. Refer to DMC-B787-A-50-21-01-00A-921A-A.</span></p> <p><span style="text-decoration:underline;"><span style="font-size:14pt;"><strong>NOTE</strong></span></span><span style="font-size:14pt;">: For PDUs with two drive rollers, replace both rollers at the same time to avoid overloading the PDU case and to provide equal traction from both rollers.</span></p> <p>&nbsp;</p> <p><span style="font-size:14pt;">3. Do an sound check on the roller bearings.&nbsp;</span></p> <p><span style="font-size:14pt;">Check that the rollers move freely: When you turn the rollers, listen for unwanted noise.&nbsp;</span></p> <p><span style="font-size:14pt;">If the roller does not move freely when rotated, replace the damaged traction roller. Refer to DMC-B787-A-50-21-01-00A-921A-A.&nbsp;</span></p> <p><span style="text-decoration:underline;"><span style="font-size:14pt;"><strong>NOTE</strong></span></span><span style="font-size:14pt;">: For PDUs with two drive rollers, replace both rollers at the same time to avoid overloading the PDU case and to provide equal traction from both rollers.</span></p> <p>&nbsp;</p> <p><span style="font-size:14pt;">4. Check Spring Pin ( it 60).</span></p> <p><span style="font-size:14pt;">If damaged or Missing replace per AMM procedure AMM 50-21-01-01B-921A-A.</span></p> <p><span style="font-size:14pt;"><img src="storage://1616603" width="499" height="536" alt=""></span></p> <p>&nbsp;</p> <p><span style="font-size:14pt;">5.&nbsp;Ensure all fasteners attaching the PDUs to the airplane are secure.</span></p> <p>&nbsp;</p> <p><span style="font-size:14pt;">6. For PDUs with infrared sensors, make sure the surface of the lens is clean.</span></p> <p>&nbsp;</p> <p><span style="font-size:14pt;">7. For PDUs that raise and lower, make sure the area beneath the PDU is clear of debris.</span></p> <p>&nbsp;</p> <p><span style="font-size:14pt;">8. Raise Finding WO to replace any finding in this step. And record finding WO&nbsp;number</span></p> <p><span style="font-size:14pt;"><span style="background-color:#fff200;">8304173</span></span></p> | 5031360 | 2 | FOR THE POWER DRIVE UNITS (PDUS) OF FORWARD CARGO COMPARTMENT | PERFORMED ALL STEPS AND RECORDED IN WILDCARD | 2026-03-06 | 07:52 | VAE03596
1108605 | 2026-03-06 | 2026-03-07 | HVN | B787 | HVN-B/LC25-2 | A864-050426-CHK-A09 | 4.4 | 6651789 | C |  | <p><span style="font-size:14pt;">1. Do a visual inspection of the traction rollers for damage, worn areas, and contamination. Use the damage limits (Figure 1) to measure the rollers.</span></p> <p><span style="font-size:14pt;">&nbsp;If the damage is more than the permitted limits, Replace the damaged traction roller. Refer to DMC-B787-A-50-21-01-00A-921A-A.</span></p> <p><span style="font-size:14pt;">Record:</span></p> <p>&nbsp;</p> <table border="1" cellpadding="0" cellspacing="0" style="width:100%;"> <tr> <td style="width:50%;"><span style="font-size:14pt;">Is there any Roller was replaced?</span></td> <td style="width:50%;"><span style="font-size:14pt;"><span style="background-color:#fff200;">YES</span></span></td> </tr> <tr> <td style="width:50%;"><span style="font-size:14pt;">Record number of traction rollers need to be replaced</span></td> <td style="width:50%;"> <p><span style="font-size:14pt;"><span style="background-color:#fff200;">12</span></span></p> </td> </tr> </table> <p>&nbsp;</p> <p><span style="text-decoration:underline;"><span style="font-size:14pt;"><strong>NOTE</strong></span></span><span style="font-size:14pt;">: For PDUs with two drive rollers, replace both rollers at the same time to avoid overloading the PDU case and to provide equal traction from both rollers.</span></p> <p><span style="font-size:14pt;"><img src="storage://1616616" width="464" height="568" alt=""></span></p> <p>&nbsp;</p> <p><span style="font-size:14pt;">2. Do a visual check of the roller bearings.&nbsp;</span></p> <p><span style="font-size:14pt;">If the bearings are damaged or broken, replace the damaged traction roller. Refer to DMC-B787-A-50-21-01-00A-921A-A.</span></p> <p><span style="font-size:14pt;"><strong>NOTE</strong>: For PDUs with two drive rollers, replace both rollers at the same time to avoid overloading the PDU case and to provide equal traction from both rollers.</span></p> <p>&nbsp;</p> <p><span style="font-size:14pt;">3. Do an sound check on the roller bearings.&nbsp;</span></p> <p><span style="font-size:14pt;">Check that the rollers move freely: When you turn the rollers, listen for unwanted noise.&nbsp;</span></p> <p><span style="font-size:14pt;">If the roller does not move freely when rotated, replace the damaged traction roller. Refer to DMC-B787-A-50-21-01-00A-921A-A.&nbsp;</span></p> <p><span style="font-size:14pt;"><strong>NOTE</strong>: For PDUs with two drive rollers, replace both rollers at the same time to avoid overloading the PDU case and to provide equal traction from both rollers.</span></p> <p>&nbsp;</p> <p><span style="font-size:14pt;">4. Check Spring Pin ( it 60).</span></p> <p><span style="font-size:14pt;">If damaged or Missing replace per AMM procedure AMM 50-21-01-01B-921A-A.</span></p> <p><span style="font-size:14pt;"><img src="storage://1616617" width="499" height="536" alt=""></span></p> <p>&nbsp;</p> <p><span style="font-size:14pt;">5.&nbsp;Ensure all fasteners attaching the PDUs to the airplane are secure.</span></p> <p>&nbsp;</p> <p><span style="font-size:14pt;">6. For PDUs with infrared sensors, make sure the surface of the lens is clean.</span></p> <p>&nbsp;</p> <p><span style="font-size:14pt;">7. For PDUs that raise and lower, make sure the area beneath the PDU is clear of debris.</span></p> <p>&nbsp;</p> <p><span style="font-size:14pt;">8. Raise Finding WO to replace any finding in this step. And record finding WO&nbsp;number</span></p> <p><span style="font-size:14pt;"><span style="background-color:#fff200;">8304173</span></span></p> | 5031361 | 3 | FOR THE POWER DRIVE UNITS (PDUS) OF AFT CARGO COMPARTMENT: | PERFORMED ALL STEPS AND RECORDED IN WILDCARD | 2026-03-06 | 08:04 | VAE03596
1108605 | 2026-03-06 | 2026-03-07 | HVN | B787 | HVN-B/LC25-2 | A864-050426-CHK-A09 | 4.4 | 6651789 | C |  | <p>REF TO DMC-B787-A-50-21-00-25C-300B-A.</p> <p>&nbsp;</p> <table border="1" cellpadding="0" cellspacing="0" style="width:100%;"> <tr> <td style="width:50%;">ARE PDUs GOOD?</td> <td style="width:50%;"><span style="background-color:#fff200;">YES</span></td> </tr> </table> <p>&nbsp;</p> <p>- IF YES, GO TO NEXT STEP</p> <p>- IF NO, RAISE WO TO REPLACE PDU REF TO DMC-B787-A-50-21-01-01A-520A-A AND DMC-B787-A-50-21-01-01A-720A-A. AND RECORD WO NUMBER <span style="background-color:#fff200;">N/A</span></p> <p>&nbsp;</p> <p>RECORD POSITION IF PDUS NEED TO BE REPLACED: <span style="background-color:#fff200;">N/A</span></p> | 5031362 | 4 | PDU DRIVE SYSTEM TEST FOR FWD CARGO COMPARTMENT | PERFORMED ALL STEPS AND RECORDED IN WILDCARD | 2026-03-06 | 07:57 | VAE03596 | NTHCM | VAE04208 | 480 | 08:00 | MECH | 00:00
1108605 | 2026-03-06 | 2026-03-07 | HVN | B787 | HVN-B/LC25-2 | A864-050426-CHK-A09 | 4.4 | 6651789 | C |  | <p>REF TO DMC-B787-A-50-21-00-25C-300B-A.</p> <p>&nbsp;</p> <table border="1" cellpadding="0" cellspacing="0" style="width:100%;"> <tr> <td style="width:50%;">ARE PDUs GOOD?</td> <td style="width:50%;"><span style="background-color:#fff200;">YES</span></td> </tr> </table> <p>&nbsp;</p> <p>- IF YES, GO TO NEXT STEP</p> <p>- IF NO, RAISE WO TO REPLACE PDU REF TO DMC-B787-A-50-21-01-01A-520A-A AND DMC-B787-A-50-21-01-01A-720A-A. AND RECORD WO NUMBER <span style="background-color:#fff200;">N/A</span></p> <p>&nbsp;</p> <p>RECORD POSITION IF PDUS NEED TO BE REPLACED: <span style="background-color:#fff200;">N/A</span></p> | 5031362 | 4 | PDU DRIVE SYSTEM TEST FOR FWD CARGO COMPARTMENT | PERFORMED ALL STEPS AND RECORDED IN WILDCARD | 2026-03-06 | 07:57 | VAE03596 | NTHCM | VAE04039 | 360 | 06:00 |  | 00:00
1108605 | 2026-03-06 | 2026-03-07 | HVN | B787 | HVN-B/LC25-2 | A864-050426-CHK-A09 | 4.4 | 6651789 | C |  | <p>REF TO DMC-B787-A-50-21-00-25C-300B-A.</p> <p>&nbsp;</p> <table border="1" cellpadding="0" cellspacing="0" style="width:100%;"> <tr> <td style="width:50%;">ARE PDUs GOOD?</td> <td style="width:50%;"><span style="background-color:#fff200;">YES</span></td> </tr> </table> <p>&nbsp;</p> <p>- IF YES, GO TO NEXT STEP</p> <p>- IF NO, RAISE WO TO REPLACE PDU REF TO DMC-B787-A-50-21-01-01A-520A-A AND DMC-B787-A-50-21-01-01A-720A-A. AND RECORD WO NUMBER <span style="background-color:#fff200;">N/A</span></p> <p>&nbsp;</p> <p>RECORD POSITION IF PDUS NEED TO BE REPLACED: <span style="background-color:#fff200;">N/A</span></p> | 5031362 | 4 | PDU DRIVE SYSTEM TEST FOR FWD CARGO COMPARTMENT | PERFORMED ALL STEPS AND RECORDED IN WILDCARD | 2026-03-06 | 07:57 | VAE03596 | NTHCM | VAE02591 | 480 | 08:00 | MECH | 00:00
1108605 | 2026-03-06 | 2026-03-07 | HVN | B787 | HVN-B/LC25-2 | A864-050426-CHK-A09 | 4.4 | 6651789 | C |  | <p>REF TO DMC-B787-A-50-21-00-25C-300B-A.</p> <p>&nbsp;</p> <table border="1" cellpadding="0" cellspacing="0" style="width:100%;"> <tr> <td style="width:50%;">ARE PDUs GOOD?</td> <td style="width:50%;"><span style="background-color:#fff200;">YES</span></td> </tr> </table> <p>&nbsp;</p> <p>- IF YES, GO TO NEXT STEP</p> <p>- IF NO, RAISE WO TO REPLACE PDU REF TO DMC-B787-A-50-21-01-01A-520A-A AND DMC-B787-A-50-21-01-01A-720A-A. AND RECORD WO NUMBER <span style="background-color:#fff200;">N/A</span></p> <p>&nbsp;</p> <p>RECORD POSITION IF PDUS NEED TO BE REPLACED: <span style="background-color:#fff200;">N/A</span></p> | 5031362 | 4 | PDU DRIVE SYSTEM TEST FOR FWD CARGO COMPARTMENT | PERFORMED ALL STEPS AND RECORDED IN WILDCARD | 2026-03-06 | 07:57 | VAE03596 | NTHCM | VAE03602 | 480 | 08:00 | MECH | 00:00
1108605 | 2026-03-06 | 2026-03-07 | HVN | B787 | HVN-B/LC25-2 | A864-050426-CHK-A09 | 4.4 | 6651789 | C |  | <p>REF TO DMC-B787-A-50-21-00-25C-300B-A.</p> <p>&nbsp;</p> <table border="1" cellpadding="0" cellspacing="0" style="width:100%;"> <tr> <td style="width:50%;">ARE PDUs GOOD?</td> <td style="width:50%;"><span style="background-color:#fff200;">YES</span></td> </tr> </table> <p>&nbsp;</p> <p>- IF YES, GO TO NEXT STEP</p> <p>- IF NO, RAISE WO TO REPLACE PDU REF TO DMC-B787-A-50-21-01-01A-520A-A AND DMC-B787-A-50-21-01-01A-720A-A. AND RECORD WO NUMBER <span style="background-color:#fff200;">N/A</span></p> <p>&nbsp;</p> <p>RECORD POSITION IF PDUS NEED TO BE REPLACED: <span style="background-color:#fff200;">N/A</span></p> <p>&nbsp;</p> | 5031363 | 5 | PDU DRIVE SYSTEM TEST FOR AFT CARGO COMPARTMENT | PERFORMED ALL STEPS AND RECORDED IN WILDCARD | 2026-03-06 | 08:05 | VAE03596
1108605 | 2026-03-06 | 2026-03-07 | HVN | B787 | HVN-B/LC25-2 | A864-050426-CHK-A09 | 4.4 | 6651789 | C |  | <p><span style="font-size:14pt;">1. Remove the cargo door safety barrier, K52016-1from across the cargo door opening or Standard Dock for Cargo Compartment Access if using.</span></p> <p><span style="font-size:14pt;">2. Close the cargo compartment doors.</span></p> <p><span style="font-size:14pt;">- For the forward cargo compartment, do this task: Forward Cargo Door Using the External Cargo Door Control Switch - Close after Access, AMM B787-A-52-34-00-00A-740A-A.&nbsp;</span></p> <p><span style="font-size:14pt;">- For the aft cargo compartment, do this task: Aft Cargo Door Using the External Cargo Door Control Switch - Close after Access, AMM B787-A-52-35-00-00A-740A-A.</span></p> | 5031364 | 6 | CLOSE UP | PERFORMED ALL STEPS | 2026-03-06 | 08:05 | VAE03596
1108605 | 2026-03-06 | 2026-03-07 | HVN | B787 | HVN-B/LC25-2 | A864-050426-CHK-A09 | 4.5 | 6651584 | C |  | <p><span style="font-size:14pt;">Get access to P56, P57 PANEL, WASTE SERVICE DOOR, WATER SERVICE DOOR, AFT CARGO HANDLING DOOR, and FWD CARGO HANDLING DOOR.</span></p> | 5030756 | 1 | JOB SET-UP | PERFORMED STEP | 2026-03-06 | 06:51 | VAE03250 | NTHCM | VAE03250 | 60 | 01:00 | MECH | 00:00
1108605 | 2026-03-06 | 2026-03-07 | HVN | B787 | HVN-B/LC25-2 | A864-050426-CHK-A09 | 4.5 | 6651584 | C |  | <p><strong><span style="font-size:14pt;">THE WASTE SERVICE DOOR - 163AL Refer DMC-B787-A-52-40-14-00A-720A-A</span></strong></p> <p>&nbsp;</p> <p><span style="font-size:14pt;">1. Open the WASTE SERVICE DOOR - 163AL.&nbsp;</span></p> <p>&nbsp;</p> <p><span style="font-size:14pt;">2. Do DVI Inspection the areas around the hinges and latches for signs of wear, bending, operation, rubbing, excessive play, pin migration, and damage to bulb seal where applicable.</span></p> <p><span style="font-size:14pt;">- If any &nbsp;damage found, raise Finding WO for evaluation and replacement: NIL</span></p> <p><span style="font-size:14pt;">Record WO Number NIL</span></p> <p>&nbsp;</p> <p><span style="font-size:14pt;">3. Do a test on the door assembly as follows:<br> - Open and close the door assembly.<br> </span> <span style="text-decoration:underline;"><span style="font-size:14pt;">NOTE:</span></span> <span style="font-size:14pt;">To close the door assembly , you must first push and hold button 1.Then push and hold button 2 while you hold button 1 until the door assembly is closed.<br> - Make sure that the door assembly operates smoothly and flushness<br> - If necessary, adjust as follows: Adjust the adjustment bolt on the latches to get the correct flushness of the door assembly.<br> - As shown, View A-A.</span></p> <p><span style="font-size:14pt;"><img src="storage://2186781" width="558" height="328" alt=""></span></p> <p><span style="font-size:14pt;">4. Close Open the WASTE SERVICE DOOR - 163AL</span></p> | 5034332 | 2 | PROCEDURE 1 | PERFORMED ALL STEPS AND RECORDED IN WILDCARD | 2026-03-06 | 06:53 | VAE03250 | NTHCM | VAE03250 | 120 | 02:00 | MECH | 00:00
1108605 | 2026-03-06 | 2026-03-07 | HVN | B787 | HVN-B/LC25-2 | A864-050426-CHK-A09 | 4.5 | 6651584 | C |  | <p><strong><span style="font-size:14pt;">THE WATER SERVICE DOOR &ndash; LEFT - 191FL. Refer to AMM TASK DMC B787-A-52-40-12-00A-720A-A</span></strong></p> <p>&nbsp;</p> <p><span style="font-size:14pt;">1. Open the WATER SERVICE DOOR &ndash; LEFT - 191FL</span></p> <p>&nbsp;</p> <p><span style="font-size:14pt;">2. <strong>Inspection: Panel gap</strong><br> Panel gaps around the door should be uniform in appearance when the door is rotated to the closed position (note: they may not be all the same dimension due to panel float). Abnormally skewed gaps or riding/contact along any of the edges may indicate the door has been damaged or the panel has migrated from it&rsquo;s normal position.<br> If a condition like this is observed, further inspection of the area should be conducted to determine if the panel or hinges are damaged.</span></p> <p><span style="font-size:14pt;"><img src="storage://2186821" width="527" height="300" alt=""></span></p> <p><span style="font-size:14pt;">When the door is rotated to the closed position, but has not yet been latched, any bowing or warping along any edge of the door may indicate a door that has been previously damaged and is in need of repair.<br> </span> <span style="text-decoration:underline;"><span style="font-size:14pt;">Note:</span></span> <span style="font-size:14pt;">you may still be able to close and latch a damaged door, but the chances of mis-latching it are increased and may result in PDA.</span></p> <p><span style="font-size:14pt;"><img src="storage://2186822" width="510" height="304" alt=""></span></p> <p><span style="font-size:14pt;">3. <strong>Inspect the surface of the panel forward of the door:</strong><br> Check for any markings/wear/gouges in front of the door hinges. Any markings here may indicate that the door has previously been rotated forward past it&rsquo;s stop and may have damage that has been undetected. Undetected damage may lead to the door departing the airplane.</span></p> <p><span style="font-size:14pt;"><img src="storage://2186823" width="480" height="396" alt=""></span></p> <p><span style="font-size:14pt;"><img src="storage://2186824" width="510" height="353" alt=""></span></p> <p><span style="font-size:14pt;">4.</span> <strong><span style="font-size:14pt;">Check the working condition:&nbsp;</span></strong></p> <p><span style="font-size:14pt;">- Open the door refer to DMC-B787-A-52-40-12-00A-520A-A.<br> - In the open position, the door should not rotate past 90 degrees. Note that due to door and hinge flexibility, the door may rotate slightly past 90 degrees if you keep pushing on it. If the door continues to rotate significantly past 90 degrees with light hand pressure, the door has likely been previously damaged and is in need of repair.&nbsp;</span></p> <p><span style="text-decoration:underline;"><span style="font-size:14pt;"><strong>CAUTION:</strong></span></span> <span style="font-size:14pt;">Be careful not to damage the door when checking this. Do not attempt to force the door past the limits if you encounter resistance.</span></p> <p><span style="font-size:14pt;"><img src="storage://2186825" width="501" height="313" alt=""></span></p> <p><span style="font-size:14pt;">When rotated to the open position, the outboard hinge has a spring loaded &ldquo;Gust Lock&rdquo;. This feature is not intended to be a true lock. It is a &ldquo;detent&rdquo; type mechanism. The detent should be able to be disengaged with 10 in lbs of force. Only light hand pressure along the edge of the door (~ 1 lb) should be required to overcome the detent. If more resistance is encountered, or the hinge is completely locked, this indicates a damaged or defective hinge.</span></p> <p><span style="font-size:14pt;"><img src="storage://2186826" width="502" height="383" alt=""></span></p> <p><span style="font-size:14pt;">If the gust lock appears to be malfunctioning, do not attempt to force the door closed. The gust lock can be manually released by pushing up on the gust lock lever. If the door is overloaded to break the gust lock free, additional damage may occur to the door.<br> If the gust lock is not functioning correctly the hinge requires replacement. If it is not replaced, the hinge may fail and lead to PDA. A damaged hinge also increases the probability of mis-latching which could also lead to PDA, even if the hinge has not fully failed yet.</span></p> <p><span style="font-size:14pt;"><img src="storage://2186827" width="506" height="414" alt=""></span></p> <p><span style="font-size:14pt;">5. <strong>Inspect the hinge:</strong><br> Deformed or bent stop pins indicate that the hinge has been overloaded and is damaged. The pins should be straight with no visible bowing. Hinge damage may result in hinge failure and the door departing the airplane. Hinge damage may also alter the fit-up of the door and increase the probability of mis-latching the door resulting in PDA.</span></p> <p><span style="font-size:14pt;"><img src="storage://2186828" width="514" height="330" alt=""></span></p> <p><span style="font-size:14pt;">The gooseneck hinges should be free damage and deformation. The most likely place to see damage to the gooseneck is along the outstanding flanges and where the hinge changes direction to attach to the panel. If there are signs of damage, the hinge may fail and result in PDA. Deformed/damaged hinges may also negatively impact the fit and fair of the door resulting in increased probability of mis-latching leading to PDA.</span></p> <p><span style="font-size:14pt;"><img src="storage://2186829" width="507" height="258" alt=""></span></p> <p><span style="font-size:14pt;">On the outboard hinge, the gooseneck may fail where the detent lever is pinned to the hinge if the hinge is overloaded. If there are signs of cracking/distress/deformation where the lever attaches to the gooseneck, the hinge has been damaged and requires replacement.</span></p> <p><span style="font-size:14pt;"><img src="storage://2186830" width="503" height="337" alt=""></span></p> <p><span style="font-size:14pt;">6. <strong>Check the door in close condition:</strong><br> With the door in the closed and latched position, a quick check can be performed to ensure that the latches have some free play. Latches with no free play will have additional pre-load and be at a higher risk of mis-latching. If free play is not present, the door/latch rigging will need to be performed per the AMM Potable Water Service Door &ndash; Adjusting, refer to DMC-B787-A-52-40-12-00A-271A-A.&nbsp;</span></p> <p><span style="font-size:14pt;"><img src="storage://2186831" width="518" height="350" alt=""></span></p> <p><span style="font-size:14pt;">The door must be inspected after it is closed to ensure all 3 latches are fully engaged. If any latches are not fully engaged, the door may depart the airplane.&nbsp;</span></p> <p><span style="font-size:14pt;">* A door that is fully latched will not unlatch unless the trigger is deliberately depressed to open it.&nbsp;</span></p> <p><span style="font-size:14pt;">* A fully latched door with serviceable hinges will not depart the airplane.</span></p> <p><span style="font-size:14pt;"><img src="storage://2186832" width="635" height="382" alt=""></span></p> <p><span style="font-size:14pt;">7. Adjust Potable Water Service Door as per the AMM Task DMC-B787-A-52-40-12- 00A-271A-A Potable Water Service Door &ndash; Adjusting. If necessary.</span></p> <p>&nbsp;</p> <p><span style="font-size:14pt;">8. If any damage found, raise WO/NRC for evaluation and replacement: NIL</span></p> <p><span style="font-size:14pt;">Record WO Number NIL</span></p> <p>&nbsp;</p> <p><span style="font-size:14pt;">9. Close this Water Service Door 191FL</span></p> | 5034333 | 3 | PROCEDURE 2 | PERFORMED ALL STEPS AND RECORDED IN WILDCARD | 2026-03-06 | 06:55 | VAE03250
1108605 | 2026-03-06 | 2026-03-07 | HVN | B787 | HVN-B/LC25-2 | A864-050426-CHK-A09 | 4.5 | 6651584 | C |  | <p><strong><span style="font-size:14pt;">MLGD SAFETY VALVE ACCESS DOOR &ndash; LEFT &ndash; P57 (197GL)</span></strong></p> <p>&nbsp;</p> <p><span style="font-size:14pt;">1. Open to MLGD SAFETY VALVE ACCESS DOOR &ndash; LEFT &ndash; P57 (197GL).&nbsp;</span></p> <p>&nbsp;</p> <p><span style="font-size:14pt;">2. <strong>Inspection: Hinge &ndash; Pin Migration</strong><br> Hinge pin should not protrude past the ends of the hinge. Inspect for signs of wear on adjacent frame. This would indicate pin has migrated and contacted the frame. Hinge pin migration may result in failure of the hinge. Hinge damage and wear may also alter the fit-up of the door and increase the probability of mis-latching the door. These factors could lead to a PDA event.</span></p> <p><span style="font-size:14pt;"><img src="storage://2186891" width="696" height="286" alt=""></span></p> <p><span style="font-size:14pt;">3. <strong>Inspection: Hinge Wear</strong><br> The hinges should not show signs of excessive wear or cracking. Inspect loops for signs of pin/loop interface wear. Visually inspect for excessive gaps between loops indicating wear. Inspect for even hinge gapping and alignment of hinge loops with the door in both the open and closed position. Open door and inspect for excessive play and movement in all directions. Hinge wear may result in failure of the hinge. Hinge damage and wear may also alter the fit-up of the door and increase the probability of mis-latching the door. These factors could lead to a PDA event.</span></p> <p><span style="font-size:14pt;"><img src="storage://2186892" width="704" height="290" alt=""></span></p> <p><span style="font-size:14pt;">4. <strong>Inspection: Panel Gaps</strong><br> Panel gaps around the door should be uniform in appearance when the door is in the closed position (note: gaps may vary within engineering limits due to panelfloat). Abnormally skewed gaps or riding/contact along any of the edges may indicate the door has been damaged or the panel has migrated from it&rsquo;s normal position. If a condition like this is observed, further inspection of the area should be conducted to determine if the panel or hinges are damaged.</span></p> <p><span style="font-size:14pt;"><img src="storage://2186893" width="538" height="378" alt=""></span></p> <p><span style="font-size:14pt;">5. <strong>Inspection: Door Mis-fair, Warpage or Bowing</strong><br> When the door is closed, but has not yet been latched, any bowing, warping or mis-fair along any edge of the door may indicate a door that has been previously<br> damaged and is in need of repair.&nbsp;</span></p> <p><span style="text-decoration:underline;"><span style="font-size:14pt;">Note:</span></span> <span style="font-size:14pt;">you may still be able to close and latch a damaged door, but the chances of mis-latching it are increased and may result in PDA.</span></p> <p><span style="font-size:14pt;"><img src="storage://2186894" width="691" height="215" alt=""></span></p> <p><span style="font-size:14pt;">6. <strong>Inspection: Door Rotation</strong><br> Inspect the surface of the panel forward of the door for any markings/wear/gouges in front of the door hinges. Any markings here may indicate that the door has<br> previously been mishandled and may have damage that has been undetected. Undetected damage may lead to the door departing the airplane.</span></p> <p><span style="font-size:14pt;"><img src="storage://2186895" width="565" height="364" alt=""></span></p> <p><span style="font-size:14pt;">7. <strong>Inspection: Latch</strong><br> Inspect latch for wear, excessive play, bent or damaged parts, missing or damaged springs.<br> Inspect striker plate for signs of excessive wear. Excessive wear at the latch contact point on the striker will affect rigging, leading to excessive looseness and may increase the rate of wear on the hinge.<br> Compare latches and ensure they show consistent engagement orientation. Deformed or bent latch pins indicate that the latch has been overloaded and is damaged. The pins should be straight with no visible bowing. Latch damage and striker plate wear may result in failure and the door departing the airplane. Latch damage and striker plate wear may also alter the fit-up of the door and increase the probability of mislatching the door resulting in PDA.</span></p> <p><span style="font-size:14pt;"><img src="storage://2186896" width="446" height="367" alt=""></span></p> <p><span style="font-size:14pt;"><img src="storage://2186897" width="561" height="436" alt=""></span></p> <p><span style="font-size:14pt;">8. If any damage found, raise WO/NRC for evaluation and replacement: NIL</span></p> <p><span style="font-size:14pt;">Record WO Number NIL</span></p> <p>&nbsp;</p> <p><span style="font-size:14pt;">9. Close to MLGD SAFETY VALVE ACCESS DOOR &ndash; LEFT &ndash; P57 (197GL)</span></p> | 5034334 | 4 | PROCEDURE 3 | PERFORMED ALL STEPS AND RECORDED IN WILDCARD | 2026-03-06 | 06:56 | VAE03250 | NTHCM | VAE03250 | 240 | 04:00 | MECH | 00:00
1108605 | 2026-03-06 | 2026-03-07 | HVN | B787 | HVN-B/LC25-2 | A864-050426-CHK-A09 | 4.5 | 6651584 | C |  | <p><strong><span style="font-size:14pt;">MLGD SAFETY VALVE ACCESS DOOR &ndash; RIGHT &ndash; P56 (198GR)</span></strong></p> <p>&nbsp;</p> <p><span style="font-size:14pt;">1. Open to MLGD SAFETY VALVE ACCESS DOOR &ndash; LEFT &ndash; P56 (198GR)&nbsp;</span></p> <p>&nbsp;</p> <p><span style="font-size:14pt;">2. <strong>Inspection: Hinge &ndash; Pin Migration</strong><br> Hinge pin should not protrude past the ends of the hinge. Inspect for signs of wear on adjacent frame. This would indicate pin has migrated and contacted the frame. Hinge pin migration may result in failure of the hinge. Hinge damage and wear may also alter the fit-up of the door and increase the probability of mis-latching the door. These factors could lead to a PDA event.</span></p> <p><span style="font-size:14pt;"><img src="storage://2186938" width="694" height="289" alt=""></span></p> <p><span style="font-size:14pt;">3. <strong>Inspection</strong>: Hinge Wear<br> The hinges should not show signs of excessive wear or cracking. Inspect loops for signs of pin/loop interface wear. Visually inspect for excessive gaps between loops indicating wear. Inspect for even hinge gapping and alignment of hinge<br> loops with the door in both the open and closed position. Open door and inspect for excessive play and movement in all directions. Hinge wear may result in failure of the hinge. Hinge damage and wear may also alter the fit-up of the door and increase the probability of mis-latching the door. These factors could lead to a PDA event.</span></p> <p><span style="font-size:14pt;"><img src="storage://2186939" width="699" height="289" alt=""></span></p> <p><span style="font-size:14pt;">4. <strong>Inspection: Panel Gaps</strong><br> Panel gaps around the door should be uniform in appearance when the door is in the closed position (note: gaps may vary within engineering limits due to panelfloat). Abnormally skewed gaps or riding/contact along any of the edges may indicate the door has been damaged or the panel has migrated from it&rsquo;s normal position. If a condition like this is observed, further inspection of the area should be conducted to determine if the panel or hinges are damaged.</span></p> <p><span style="font-size:14pt;"><img src="storage://2186940" width="687" height="380" alt=""></span></p> <p><span style="font-size:14pt;">5. <strong>Inspection: Door Mis-fair, Warpage or Bowing</strong><br> When the door is closed, but has not yet been latched, any bowing, warping or mis-fair along any edge of the door may indicate a door that has been previously damaged and is in need of repair. Note: you may still be able to close and latch a damaged door, but the chances of mis-latching it are increased and may result in PDA.</span></p> <p><span style="font-size:14pt;"><img src="storage://2186941" width="692" height="218" alt=""></span></p> <p><span style="font-size:14pt;">6. <strong>Inspection: Door Rotation</strong><br> Inspect the surface of the panel forward of the door for any markings/wear/gouges in front of the door hinges. Any markings here may indicate that the door has previously been mishandled and may have damage that has been undetected. Undetected damage may lead to the door departing the airplane.</span></p> <p><span style="font-size:14pt;"><img src="storage://2186942" width="705" height="457" alt=""></span></p> <p><span style="font-size:14pt;">7. <strong>Inspection: Latch</strong><br> Inspect latch for wear, excessive play, bent or damaged parts, missing or damaged springs.<br> Inspect striker plate for signs of excessive wear. Excessive wear at the latch contact point on the striker will affect rigging, leading to excessive looseness and may increase the rate of wear on the hinge.<br> Compare latches and ensure they show consistent engagement orientation.<br> Deformed or bent latch pins indicate that the latch has been overloaded and is damaged. The pins should be straight with no visible bowing. Latch damage and striker plate wear may result in failure and the door departing the airplane Latch damage and striker plate wear may also alter the fit-up of the door and increase the probability of mislatching the door resulting in PDA.</span></p> <p><span style="font-size:14pt;"><img src="storage://2186943" width="567" height="796" alt=""></span></p> <p><span style="font-size:14pt;">8. If any damage found, raise WO/NRC for evaluation and replacement NIL</span></p> <p><span style="font-size:14pt;">Record WO Number NIL</span></p> <p>&nbsp;</p> <p><span style="font-size:14pt;">9. Close to MLGD SAFETY VALVE ACCESS DOOR &ndash; LEFT &ndash; P56 (198GR).&nbsp;</span></p> <p>&nbsp;</p> | 5034335 | 5 | PROCEDURE 4 | PERFORMED ALL STEPS AND RECORDED IN WILDCARD | 2026-03-06 | 06:57 | VAE03250 | NTHCM | VAE02854 | 240 | 04:00 | MECH | 00:00
1108605 | 2026-03-06 | 2026-03-07 | HVN | B787 | HVN-B/LC25-2 | A864-050426-CHK-A09 | 4.5 | 6651584 | C |  | <p><strong><span style="font-size:14pt;">THE FWD CARGO HANDLING DOOR &ndash; 122AR</span></strong></p> <p>&nbsp;</p> <p><span style="font-size:14pt;">1. Open the FWD CARGO HANDLING DOOR &ndash; 122AR</span></p> <p>&nbsp;</p> <p><span style="font-size:14pt;">2. Do DVI Inspection the areas around the hinges and latches for signs of wear, bending, operation, rubbing, excessive play, pin migration, and damage to bulb seal where applicable.</span></p> <p><span style="font-size:14pt;">If any damage found, raise WO/NRC for evaluation and replacement: NIL</span></p> <p><span style="font-size:14pt;">Record WO Number NIL</span></p> <p>&nbsp;</p> <p><span style="font-size:14pt;">3. Close the FWD CARGO HANDLING DOOR panel &ndash; 122AR</span></p> | 5034336 | 6 | PROCEDURE 5 | PERFORMED ALL STEPS AND RECORDED IN WILDCARD | 2026-03-06 | 06:59 | VAE03250 | NTHCM | VAE03250 | 60 | 01:00 | MECH | 00:00
1108605 | 2026-03-06 | 2026-03-07 | HVN | B787 | HVN-B/LC25-2 | A864-050426-CHK-A09 | 4.5 | 6651584 | C |  | <p><strong><span style="font-size:14pt;">THE AFT CARGO HANDLING DOOR &ndash; 152AR</span></strong></p> <p>&nbsp;</p> <p><span style="font-size:14pt;">1. Open the AFT CARGO HANDLING DOOR &ndash; 152AR</span></p> <p>&nbsp;</p> <p><span style="font-size:14pt;">2. Do DVI Inspection the areas around the hinges and latches for signs of wear, bending,operation, rubbing, excessive play, pin migration, and damage to bulb seal where applicable.</span></p> <p><font size="14pt">If any damage found, raise WO/NRC for evaluation and replacement: NIL</font></p> <p><span style="font-size:14pt;">Record WO Number NIL</span></p> <p>&nbsp;</p> <p><font size="14pt">3. Close the AFT CARGO HANDLING DOOR panel &ndash; 152AR</font></p> | 5034337 | 7 | PROCEDURE 6 | PERFORMED ALL STEPS AND RECORDED IN WILDCARD | 2026-03-06 | 07:01 | VAE03250 | NTHCM | VAE02854 | 240 | 04:00 | MECH | 00:00
1108605 | 2026-03-06 | 2026-03-07 | HVN | B787 | HVN-B/LC25-2 | A864-050426-CHK-A09 | 4.5 | 6651584 | C |  | <p><span style="font-size:14pt;">1. Make sure the work area is clean and clear tools or equipment.</span></p> <p><span style="font-size:14pt;">&nbsp;</span></p> <p><span style="font-size:14pt;">2. Put a/c back to initial condition.</span></p> | 5034338 | 8 | JOB CLOSE-UP | FERFORMED ALL STEPS | 2026-03-06 | 07:02 | VAE03250
1108605 | 2026-03-06 | 2026-03-07 | HVN | B787 | HVN-B/LC25-2 | A864-050426-CHK-A09 | 4.6 | 6651343 | C |  | <p>1. Obey all the warning and caution i.a.w DMC-B787-A-27-61-03-01A-520A-A</p> <p>&nbsp;</p> <p><span class="fontstyle0">2. Get access to the cockpit</span></p> <p><br style="font-style:normal; font-weight:normal; text-indent:0px; white-space:normal;"> &nbsp;</p> | 5030470 | 1 |  | PERFORMED ALL STEPS | 2026-03-06 | 07:18 | VAE03250
1108605 | 2026-03-06 | 2026-03-07 | HVN | B787 | HVN-B/LC25-2 | A864-050426-CHK-A09 | 4.6 | 6651343 | C |  | <p><span class="fontstyle0">1. Inspect the speedbrake closure strips for wrinkles, cracks, or<br> potential delamination, refer to 787-FTD-27-21001:<br> - Wrinkles, bends or permanent creases running perpendicular<br> to the travel of the lever, especially in the first two inches<br> forward from the aft most edge of the lever travel slot while<br> the lever is in the down position.<br> -Cracks in the black vinyl upper layer, delamination between<br> layers or exposure of steel substrate, especially in the two<br> inches forward from the aft most edge of the lever travel slot<br> while the lever is in the down position and also one inch<br> forward and aft of the lever.</span></p> <p><span class="fontstyle0"><br> Record inspection result: NIL</span></p> <p>&nbsp;</p> <p><span class="fontstyle0">2. If speedbrake closure strips damage, raise a finding wo NIL to replace Speedbrake Closure Strips, refer DMC B787-A-27-61-03-01A-520A/720A-A.</span></p> <p><br style="font-style:normal; font-weight:normal; text-indent:0px; white-space:normal;"> &nbsp;</p> <p><br style="font-style:normal; font-weight:normal; text-indent:0px; white-space:normal;"> &nbsp;</p> | 5390731 | 2 | PROCEDURE | PERFORMED ALL STEPS AND RECORDED IN WILDCARD | 2026-03-06 | 07:19 | VAE03250 | NTHCM | VAE04051 | 60 | 01:00 | MECH | 00:00
1108605 | 2026-03-06 | 2026-03-07 | HVN | B787 | HVN-B/LC25-2 | A864-050426-CHK-A09 | 4.6 | 6651343 | C |  | <p>1. <span class="fontstyle0">Make sure that the work areas are clean and clear of tools<br> and other items of equipment.<br> 2. Put aircraft back to initial configuration.</span></p> <p><br style="font-style:normal; font-weight:normal; text-indent:0px; white-space:normal;"> &nbsp;</p> | 5390732 | 3 | CLOSE UP | PERFORMED ALL STEPS | 2026-03-06 | 07:20 | VAE03250 | NTHCM | VAE03250 | 10 | 00:10 | MECH | 00:00
1108605 | 2026-03-06 | 2026-03-07 | HVN | B787 | HVN-B/LC25-2 | A864-050426-CHK-A09 | 4.7 | 6651629 | C |  | <p>- GET ACCESS TO ALL THRUST REVERSERS.<br> - DEACTIVATE THE THRUST REVERSERS FOR GROUND MAINTENANCE PER AMM B787-A-G78-31-00-15H-510B-A.<br> NOTE: THE 12H SLIDER ISLAND IS NOT REMOVABLE. ENSURE TORQUE AND SEALANT ARE ONLY APPLIED TO THE 6H SLIDER ISLAND.<br> NOTE:<br> EACH THRUST REVERSER TRANSLATING SLEEVE HALF HAS THE FOLLOWING:<br> *2 SLIDER ISLANDS (FIGURE 1)<br> - 1X 6H SLIDER ISLAND (P/N: 721Z3560-79/-80)<br> - 1X 12H SLIDER ISLAND (P/N: 721Z3541 -679/-680)</p> <p><img width="621" height="752" src="storage://2106789" alt=""><br> *6 BLOCKER DOOR HINGE COVERS (FIGURE 2)<br> - 1X 6H HINGE COVER P/N: (721Z3560-89/-90) (721Z3562-89/-90)<br> - 1X 12H HINGE COVER (P/N: 721Z3560-85/-86)<br> - 4X STANDARD HINGE COVERS (P/N: 721Z3560-83)</p> <p><img width="671" height="626" src="storage://2106790" alt=""><br> * 5 BLOCKER DOOR ISLANDS (FIGURE 3)<br> - P/N: 721Z3560-81</p> <p><img width="671" height="577" src="storage://2106791" alt=""></p> | 5030863 | 1 | JOB SET-UP: | PERFORMED ALL STEPS | 2026-03-07 | 02:42 | VAE00725 | NTHCM | VAE02373 | 120 | 02:00 | MECH | 00:00
1108605 | 2026-03-06 | 2026-03-07 | HVN | B787 | HVN-B/LC25-2 | A864-050426-CHK-A09 | 4.7 | 6651629 | C |  | <p>- GET ACCESS TO ALL THRUST REVERSERS.<br> - DEACTIVATE THE THRUST REVERSERS FOR GROUND MAINTENANCE PER AMM B787-A-G78-31-00-15H-510B-A.<br> NOTE: THE 12H SLIDER ISLAND IS NOT REMOVABLE. ENSURE TORQUE AND SEALANT ARE ONLY APPLIED TO THE 6H SLIDER ISLAND.<br> NOTE:<br> EACH THRUST REVERSER TRANSLATING SLEEVE HALF HAS THE FOLLOWING:<br> *2 SLIDER ISLANDS (FIGURE 1)<br> - 1X 6H SLIDER ISLAND (P/N: 721Z3560-79/-80)<br> - 1X 12H SLIDER ISLAND (P/N: 721Z3541 -679/-680)</p> <p><img width="621" height="752" src="storage://2106789" alt=""><br> *6 BLOCKER DOOR HINGE COVERS (FIGURE 2)<br> - 1X 6H HINGE COVER P/N: (721Z3560-89/-90) (721Z3562-89/-90)<br> - 1X 12H HINGE COVER (P/N: 721Z3560-85/-86)<br> - 4X STANDARD HINGE COVERS (P/N: 721Z3560-83)</p> <p><img width="671" height="626" src="storage://2106790" alt=""><br> * 5 BLOCKER DOOR ISLANDS (FIGURE 3)<br> - P/N: 721Z3560-81</p> <p><img width="671" height="577" src="storage://2106791" alt=""></p> | 5030863 | 1 | JOB SET-UP: | PERFORMED ALL STEPS | 2026-03-07 | 02:42 | VAE00725 | NTHCM | VAE03605 | 120 | 02:00 | MECH | 00:00
1108605 | 2026-03-06 | 2026-03-07 | HVN | B787 | HVN-B/LC25-2 | A864-050426-CHK-A09 | 4.7 | 6651629 | C |  | <p>- GET ACCESS TO ALL THRUST REVERSERS.<br> - DEACTIVATE THE THRUST REVERSERS FOR GROUND MAINTENANCE PER AMM B787-A-G78-31-00-15H-510B-A.<br> NOTE: THE 12H SLIDER ISLAND IS NOT REMOVABLE. ENSURE TORQUE AND SEALANT ARE ONLY APPLIED TO THE 6H SLIDER ISLAND.<br> NOTE:<br> EACH THRUST REVERSER TRANSLATING SLEEVE HALF HAS THE FOLLOWING:<br> *2 SLIDER ISLANDS (FIGURE 1)<br> - 1X 6H SLIDER ISLAND (P/N: 721Z3560-79/-80)<br> - 1X 12H SLIDER ISLAND (P/N: 721Z3541 -679/-680)</p> <p><img width="621" height="752" src="storage://2106789" alt=""><br> *6 BLOCKER DOOR HINGE COVERS (FIGURE 2)<br> - 1X 6H HINGE COVER P/N: (721Z3560-89/-90) (721Z3562-89/-90)<br> - 1X 12H HINGE COVER (P/N: 721Z3560-85/-86)<br> - 4X STANDARD HINGE COVERS (P/N: 721Z3560-83)</p> <p><img width="671" height="626" src="storage://2106790" alt=""><br> * 5 BLOCKER DOOR ISLANDS (FIGURE 3)<br> - P/N: 721Z3560-81</p> <p><img width="671" height="577" src="storage://2106791" alt=""></p> | 5030863 | 1 | JOB SET-UP: | PERFORMED ALL STEPS | 2026-03-07 | 02:42 | VAE00725 | NTHCM | VAE03610 | 120 | 02:00 | MECH | 00:00
1108605 | 2026-03-06 | 2026-03-07 | HVN | B787 | HVN-B/LC25-2 | A864-050426-CHK-A09 | 4.7 | 6651629 | C |  | <p>- GET ACCESS TO ALL THRUST REVERSERS.<br> - DEACTIVATE THE THRUST REVERSERS FOR GROUND MAINTENANCE PER AMM B787-A-G78-31-00-15H-510B-A.<br> NOTE: THE 12H SLIDER ISLAND IS NOT REMOVABLE. ENSURE TORQUE AND SEALANT ARE ONLY APPLIED TO THE 6H SLIDER ISLAND.<br> NOTE:<br> EACH THRUST REVERSER TRANSLATING SLEEVE HALF HAS THE FOLLOWING:<br> *2 SLIDER ISLANDS (FIGURE 1)<br> - 1X 6H SLIDER ISLAND (P/N: 721Z3560-79/-80)<br> - 1X 12H SLIDER ISLAND (P/N: 721Z3541 -679/-680)</p> <p><img width="621" height="752" src="storage://2106789" alt=""><br> *6 BLOCKER DOOR HINGE COVERS (FIGURE 2)<br> - 1X 6H HINGE COVER P/N: (721Z3560-89/-90) (721Z3562-89/-90)<br> - 1X 12H HINGE COVER (P/N: 721Z3560-85/-86)<br> - 4X STANDARD HINGE COVERS (P/N: 721Z3560-83)</p> <p><img width="671" height="626" src="storage://2106790" alt=""><br> * 5 BLOCKER DOOR ISLANDS (FIGURE 3)<br> - P/N: 721Z3560-81</p> <p><img width="671" height="577" src="storage://2106791" alt=""></p> | 5030863 | 1 | JOB SET-UP: | PERFORMED ALL STEPS | 2026-03-07 | 02:42 | VAE00725 | NTHCM | VAE02373 | 120 | 02:00 | MECH | 00:00
1108605 | 2026-03-06 | 2026-03-07 | HVN | B787 | HVN-B/LC25-2 | A864-050426-CHK-A09 | 4.7 | 6651629 | C |  | <p>- GET ACCESS TO ALL THRUST REVERSERS.<br> - DEACTIVATE THE THRUST REVERSERS FOR GROUND MAINTENANCE PER AMM B787-A-G78-31-00-15H-510B-A.<br> NOTE: THE 12H SLIDER ISLAND IS NOT REMOVABLE. ENSURE TORQUE AND SEALANT ARE ONLY APPLIED TO THE 6H SLIDER ISLAND.<br> NOTE:<br> EACH THRUST REVERSER TRANSLATING SLEEVE HALF HAS THE FOLLOWING:<br> *2 SLIDER ISLANDS (FIGURE 1)<br> - 1X 6H SLIDER ISLAND (P/N: 721Z3560-79/-80)<br> - 1X 12H SLIDER ISLAND (P/N: 721Z3541 -679/-680)</p> <p><img width="621" height="752" src="storage://2106789" alt=""><br> *6 BLOCKER DOOR HINGE COVERS (FIGURE 2)<br> - 1X 6H HINGE COVER P/N: (721Z3560-89/-90) (721Z3562-89/-90)<br> - 1X 12H HINGE COVER (P/N: 721Z3560-85/-86)<br> - 4X STANDARD HINGE COVERS (P/N: 721Z3560-83)</p> <p><img width="671" height="626" src="storage://2106790" alt=""><br> * 5 BLOCKER DOOR ISLANDS (FIGURE 3)<br> - P/N: 721Z3560-81</p> <p><img width="671" height="577" src="storage://2106791" alt=""></p> | 5030863 | 1 | JOB SET-UP: | PERFORMED ALL STEPS | 2026-03-07 | 02:42 | VAE00725 | NTHCM | VAE02373 | 120 | 02:00 | MECH | 00:00
1108605 | 2026-03-06 | 2026-03-07 | HVN | B787 | HVN-B/LC25-2 | A864-050426-CHK-A09 | 4.7 | 6651629 | C |  | <p>- GET ACCESS TO ALL THRUST REVERSERS.<br> - DEACTIVATE THE THRUST REVERSERS FOR GROUND MAINTENANCE PER AMM B787-A-G78-31-00-15H-510B-A.<br> NOTE: THE 12H SLIDER ISLAND IS NOT REMOVABLE. ENSURE TORQUE AND SEALANT ARE ONLY APPLIED TO THE 6H SLIDER ISLAND.<br> NOTE:<br> EACH THRUST REVERSER TRANSLATING SLEEVE HALF HAS THE FOLLOWING:<br> *2 SLIDER ISLANDS (FIGURE 1)<br> - 1X 6H SLIDER ISLAND (P/N: 721Z3560-79/-80)<br> - 1X 12H SLIDER ISLAND (P/N: 721Z3541 -679/-680)</p> <p><img width="621" height="752" src="storage://2106789" alt=""><br> *6 BLOCKER DOOR HINGE COVERS (FIGURE 2)<br> - 1X 6H HINGE COVER P/N: (721Z3560-89/-90) (721Z3562-89/-90)<br> - 1X 12H HINGE COVER (P/N: 721Z3560-85/-86)<br> - 4X STANDARD HINGE COVERS (P/N: 721Z3560-83)</p> <p><img width="671" height="626" src="storage://2106790" alt=""><br> * 5 BLOCKER DOOR ISLANDS (FIGURE 3)<br> - P/N: 721Z3560-81</p> <p><img width="671" height="577" src="storage://2106791" alt=""></p> | 5030863 | 1 | JOB SET-UP: | PERFORMED ALL STEPS | 2026-03-07 | 02:42 | VAE00725 | NTHCM | VAE02373 | 120 | 02:00 | MECH | 00:00
1108605 | 2026-03-06 | 2026-03-07 | HVN | B787 | HVN-B/LC25-2 | A864-050426-CHK-A09 | 4.7 | 6651629 | C |  | <p>- GET ACCESS TO ALL THRUST REVERSERS.<br> - DEACTIVATE THE THRUST REVERSERS FOR GROUND MAINTENANCE PER AMM B787-A-G78-31-00-15H-510B-A.<br> NOTE: THE 12H SLIDER ISLAND IS NOT REMOVABLE. ENSURE TORQUE AND SEALANT ARE ONLY APPLIED TO THE 6H SLIDER ISLAND.<br> NOTE:<br> EACH THRUST REVERSER TRANSLATING SLEEVE HALF HAS THE FOLLOWING:<br> *2 SLIDER ISLANDS (FIGURE 1)<br> - 1X 6H SLIDER ISLAND (P/N: 721Z3560-79/-80)<br> - 1X 12H SLIDER ISLAND (P/N: 721Z3541 -679/-680)</p> <p><img width="621" height="752" src="storage://2106789" alt=""><br> *6 BLOCKER DOOR HINGE COVERS (FIGURE 2)<br> - 1X 6H HINGE COVER P/N: (721Z3560-89/-90) (721Z3562-89/-90)<br> - 1X 12H HINGE COVER (P/N: 721Z3560-85/-86)<br> - 4X STANDARD HINGE COVERS (P/N: 721Z3560-83)</p> <p><img width="671" height="626" src="storage://2106790" alt=""><br> * 5 BLOCKER DOOR ISLANDS (FIGURE 3)<br> - P/N: 721Z3560-81</p> <p><img width="671" height="577" src="storage://2106791" alt=""></p> | 5030863 | 1 | JOB SET-UP: | PERFORMED ALL STEPS | 2026-03-07 | 02:42 | VAE00725 | NTHCM | VAE03605 | 120 | 02:00 | MECH | 00:00
1108605 | 2026-03-06 | 2026-03-07 | HVN | B787 | HVN-B/LC25-2 | A864-050426-CHK-A09 | 4.7 | 6651629 | C |  | <p>- GET ACCESS TO ALL THRUST REVERSERS.<br> - DEACTIVATE THE THRUST REVERSERS FOR GROUND MAINTENANCE PER AMM B787-A-G78-31-00-15H-510B-A.<br> NOTE: THE 12H SLIDER ISLAND IS NOT REMOVABLE. ENSURE TORQUE AND SEALANT ARE ONLY APPLIED TO THE 6H SLIDER ISLAND.<br> NOTE:<br> EACH THRUST REVERSER TRANSLATING SLEEVE HALF HAS THE FOLLOWING:<br> *2 SLIDER ISLANDS (FIGURE 1)<br> - 1X 6H SLIDER ISLAND (P/N: 721Z3560-79/-80)<br> - 1X 12H SLIDER ISLAND (P/N: 721Z3541 -679/-680)</p> <p><img width="621" height="752" src="storage://2106789" alt=""><br> *6 BLOCKER DOOR HINGE COVERS (FIGURE 2)<br> - 1X 6H HINGE COVER P/N: (721Z3560-89/-90) (721Z3562-89/-90)<br> - 1X 12H HINGE COVER (P/N: 721Z3560-85/-86)<br> - 4X STANDARD HINGE COVERS (P/N: 721Z3560-83)</p> <p><img width="671" height="626" src="storage://2106790" alt=""><br> * 5 BLOCKER DOOR ISLANDS (FIGURE 3)<br> - P/N: 721Z3560-81</p> <p><img width="671" height="577" src="storage://2106791" alt=""></p> | 5030863 | 1 | JOB SET-UP: | PERFORMED ALL STEPS | 2026-03-07 | 02:42 | VAE00725 | NTHCM | VAE03605 | 120 | 02:00 | MECH | 00:00
1108605 | 2026-03-06 | 2026-03-07 | HVN | B787 | HVN-B/LC25-2 | A864-050426-CHK-A09 | 4.7 | 6651629 | C |  | <p>- GET ACCESS TO ALL THRUST REVERSERS.<br> - DEACTIVATE THE THRUST REVERSERS FOR GROUND MAINTENANCE PER AMM B787-A-G78-31-00-15H-510B-A.<br> NOTE: THE 12H SLIDER ISLAND IS NOT REMOVABLE. ENSURE TORQUE AND SEALANT ARE ONLY APPLIED TO THE 6H SLIDER ISLAND.<br> NOTE:<br> EACH THRUST REVERSER TRANSLATING SLEEVE HALF HAS THE FOLLOWING:<br> *2 SLIDER ISLANDS (FIGURE 1)<br> - 1X 6H SLIDER ISLAND (P/N: 721Z3560-79/-80)<br> - 1X 12H SLIDER ISLAND (P/N: 721Z3541 -679/-680)</p> <p><img width="621" height="752" src="storage://2106789" alt=""><br> *6 BLOCKER DOOR HINGE COVERS (FIGURE 2)<br> - 1X 6H HINGE COVER P/N: (721Z3560-89/-90) (721Z3562-89/-90)<br> - 1X 12H HINGE COVER (P/N: 721Z3560-85/-86)<br> - 4X STANDARD HINGE COVERS (P/N: 721Z3560-83)</p> <p><img width="671" height="626" src="storage://2106790" alt=""><br> * 5 BLOCKER DOOR ISLANDS (FIGURE 3)<br> - P/N: 721Z3560-81</p> <p><img width="671" height="577" src="storage://2106791" alt=""></p> | 5030863 | 1 | JOB SET-UP: | PERFORMED ALL STEPS | 2026-03-07 | 02:42 | VAE00725 | NTHCM | VAE03605 | 120 | 02:00 | MECH | 00:00
1108605 | 2026-03-06 | 2026-03-07 | HVN | B787 | HVN-B/LC25-2 | A864-050426-CHK-A09 | 4.7 | 6651629 | C |  | <p>- GET ACCESS TO ALL THRUST REVERSERS.<br> - DEACTIVATE THE THRUST REVERSERS FOR GROUND MAINTENANCE PER AMM B787-A-G78-31-00-15H-510B-A.<br> NOTE: THE 12H SLIDER ISLAND IS NOT REMOVABLE. ENSURE TORQUE AND SEALANT ARE ONLY APPLIED TO THE 6H SLIDER ISLAND.<br> NOTE:<br> EACH THRUST REVERSER TRANSLATING SLEEVE HALF HAS THE FOLLOWING:<br> *2 SLIDER ISLANDS (FIGURE 1)<br> - 1X 6H SLIDER ISLAND (P/N: 721Z3560-79/-80)<br> - 1X 12H SLIDER ISLAND (P/N: 721Z3541 -679/-680)</p> <p><img width="621" height="752" src="storage://2106789" alt=""><br> *6 BLOCKER DOOR HINGE COVERS (FIGURE 2)<br> - 1X 6H HINGE COVER P/N: (721Z3560-89/-90) (721Z3562-89/-90)<br> - 1X 12H HINGE COVER (P/N: 721Z3560-85/-86)<br> - 4X STANDARD HINGE COVERS (P/N: 721Z3560-83)</p> <p><img width="671" height="626" src="storage://2106790" alt=""><br> * 5 BLOCKER DOOR ISLANDS (FIGURE 3)<br> - P/N: 721Z3560-81</p> <p><img width="671" height="577" src="storage://2106791" alt=""></p> | 5030863 | 1 | JOB SET-UP: | PERFORMED ALL STEPS | 2026-03-07 | 02:42 | VAE00725 | NTHCM | VAE03610 | 120 | 02:00 | MECH | 00:00
1108605 | 2026-03-06 | 2026-03-07 | HVN | B787 | HVN-B/LC25-2 | A864-050426-CHK-A09 | 4.7 | 6651629 | C |  | <p>- GET ACCESS TO ALL THRUST REVERSERS.<br> - DEACTIVATE THE THRUST REVERSERS FOR GROUND MAINTENANCE PER AMM B787-A-G78-31-00-15H-510B-A.<br> NOTE: THE 12H SLIDER ISLAND IS NOT REMOVABLE. ENSURE TORQUE AND SEALANT ARE ONLY APPLIED TO THE 6H SLIDER ISLAND.<br> NOTE:<br> EACH THRUST REVERSER TRANSLATING SLEEVE HALF HAS THE FOLLOWING:<br> *2 SLIDER ISLANDS (FIGURE 1)<br> - 1X 6H SLIDER ISLAND (P/N: 721Z3560-79/-80)<br> - 1X 12H SLIDER ISLAND (P/N: 721Z3541 -679/-680)</p> <p><img width="621" height="752" src="storage://2106789" alt=""><br> *6 BLOCKER DOOR HINGE COVERS (FIGURE 2)<br> - 1X 6H HINGE COVER P/N: (721Z3560-89/-90) (721Z3562-89/-90)<br> - 1X 12H HINGE COVER (P/N: 721Z3560-85/-86)<br> - 4X STANDARD HINGE COVERS (P/N: 721Z3560-83)</p> <p><img width="671" height="626" src="storage://2106790" alt=""><br> * 5 BLOCKER DOOR ISLANDS (FIGURE 3)<br> - P/N: 721Z3560-81</p> <p><img width="671" height="577" src="storage://2106791" alt=""></p> | 5030863 | 1 | JOB SET-UP: | PERFORMED ALL STEPS | 2026-03-07 | 02:42 | VAE00725 | NTHCM | VAE03610 | 120 | 02:00 | MECH | 00:00
1108605 | 2026-03-06 | 2026-03-07 | HVN | B787 | HVN-B/LC25-2 | A864-050426-CHK-A09 | 4.7 | 6651629 | C |  | <p>- GET ACCESS TO ALL THRUST REVERSERS.<br> - DEACTIVATE THE THRUST REVERSERS FOR GROUND MAINTENANCE PER AMM B787-A-G78-31-00-15H-510B-A.<br> NOTE: THE 12H SLIDER ISLAND IS NOT REMOVABLE. ENSURE TORQUE AND SEALANT ARE ONLY APPLIED TO THE 6H SLIDER ISLAND.<br> NOTE:<br> EACH THRUST REVERSER TRANSLATING SLEEVE HALF HAS THE FOLLOWING:<br> *2 SLIDER ISLANDS (FIGURE 1)<br> - 1X 6H SLIDER ISLAND (P/N: 721Z3560-79/-80)<br> - 1X 12H SLIDER ISLAND (P/N: 721Z3541 -679/-680)</p> <p><img width="621" height="752" src="storage://2106789" alt=""><br> *6 BLOCKER DOOR HINGE COVERS (FIGURE 2)<br> - 1X 6H HINGE COVER P/N: (721Z3560-89/-90) (721Z3562-89/-90)<br> - 1X 12H HINGE COVER (P/N: 721Z3560-85/-86)<br> - 4X STANDARD HINGE COVERS (P/N: 721Z3560-83)</p> <p><img width="671" height="626" src="storage://2106790" alt=""><br> * 5 BLOCKER DOOR ISLANDS (FIGURE 3)<br> - P/N: 721Z3560-81</p> <p><img width="671" height="577" src="storage://2106791" alt=""></p> | 5030863 | 1 | JOB SET-UP: | PERFORMED ALL STEPS | 2026-03-07 | 02:42 | VAE00725 | NTHCM | VAE03610 | 120 | 02:00 | MECH | 00:00
1108605 | 2026-03-06 | 2026-03-07 | HVN | B787 | HVN-B/LC25-2 | A864-050426-CHK-A09 | 4.7 | 6651629 | C |  | <p>- ACCESS TRANSLATING SLEEVE SLIDER ISLAND NAS7303A3 FASTENERS (SEE FIGURE 1). &nbsp;USE A TORQUE WRENCH &amp; PERFORM TORQUE INSPECTIONS AT THE FASTENERS. ENSURE FASTENERS ARE TORQUED TO A MINIMUM OF 37-42 IN&bull;LB.</p> <p>RECORD FINDING AT TRANSLATING SLEEVE SLIDER ISLAND NAS7303A3 FASTENERS: 42 IN&bull;LB.</p> <p><img width="621" height="752" src="storage://2106803" alt=""></p> <p>- ACCESS TRANSLATING SLEEVE HINGE COVER NAS7303A3 FASTENERS (SEE FIGURE 2).&nbsp;</p> <p>USE A TORQUE WRENCH &amp; PERFORM TORQUE INSPECTIONS AT THE FASTENERS. ENSURE FASTENERS ARE TORQUED TO A MINIMUM OF 37-42 IN&bull;LB.</p> <p>RECORD FINDING AT TRANSLATING SLEEVE HINGE COVER NAS7303A3 FASTENERS: 40 IN&bull;LB.</p> <p>&nbsp;</p> <p><img width="671" height="626" src="storage://2106804" alt=""></p> <p>- ACCESS TRANSLATING SLEEVE BLOCKER DOOR ISLANDS NAS7204A16 FASTENERS (SEE FIGURE 3).</p> <p>USE A TORQUE WRENCH &amp; PERFORM TORQUE INSPECTIONS AT THE FASTENERS. ENSURE FASTENERS ARE TORQUED TO A MINIMUM OF 37-42 IN&bull;LB.</p> <p>RECORD FINDING AT TRANSLATING SLEEVE BLOCKER DOOR ISLANDS NAS7204A16 FASTENERS: 41 IN&bull;LB.</p> <p>&nbsp;</p> <p><img width="671" height="577" src="storage://2106805" alt=""><br> &nbsp;&nbsp;</p> <p>IF OUT OF A MINIMUM OF 37-42 IN&bull;LB:</p> <p>RAISE FINDING WO TO REMOVE &amp; REINSTALL OR REPLACE FASTENERS WITH PR-1440 CLASS B OR ANY AMS-S-8802 CLASS B SEALANT (SEE FIGURE 1). RECORD WO NUMBER N/A</p> <ul> <li>CLEAN FASTENER WITH ISOPROPYL ALCOHOL &amp; LINT FREE CLOTH.</li> <li>APPLY SEALANT TO MOUNTING BRACKET MATING SURFACES &amp; FASTENER THREADS.</li> </ul> <p>ENSURE THAT FASTENERS ARE REINSTALLED TO 37-42 IN&bull;LB.</p> <p>&nbsp;</p> | 5030864 | 2 | AT ENGINE #1, LH THRUST REVERSER: | PERFORMED STEP 1,2,3 AND RECORDED IN WILDCARD | 2026-03-07 | 02:46 | VAE00725
1108605 | 2026-03-06 | 2026-03-07 | HVN | B787 | HVN-B/LC25-2 | A864-050426-CHK-A09 | 4.7 | 6651629 | C |  | <p>- ACCESS TRANSLATING SLEEVE SLIDER ISLAND NAS7303A3 FASTENERS (SEE FIGURE 1).<br> USE A TORQUE WRENCH &amp; PERFORM TORQUE INSPECTIONS AT THE FASTENERS. ENSURE FASTENERS ARE TORQUED TO A MINIMUM OF 37-42 IN&bull;LB.</p> <p>RECORD FINDING AT TRANSLATING SLEEVE SLIDER ISLAND NAS7303A3 FASTENERS: 40 IN&bull;LB</p> <p><br> <img width="621" height="752" src="storage://2106826" alt=""><br> - ACCESS TRANSLATING SLEEVE HINGE COVER NAS7303A3 FASTENERS (SEE FIGURE 2)<br> USE A TORQUE WRENCH &amp; PERFORM TORQUE INSPECTIONS AT THE FASTENERS. ENSURE FASTENERS ARE TORQUED TO A MINIMUM OF 37-42 IN&bull;LB.</p> <p>RECORD FINDING AT TRANSLATING SLEEVE HINGE COVER NAS7303A3 FASTENERS: 39 IN&bull;LB</p> <p><br> <img width="671" height="626" src="storage://2106827" alt=""><br> - ACCESS TRANSLATING SLEEVE BLOCKER DOOR ISLANDS NAS7204A16 FASTENERS (SEE FIGURE 3)<br> USE A TORQUE WRENCH &amp; PERFORM TORQUE INSPECTIONS AT THE FASTENERS. ENSURE FASTENERS ARE TORQUED TO A MINIMUM OF 37-42 IN&bull;LB.</p> <p>RECORD FINDING AT TRANSLATING SLEEVE BLOCKER DOOR ISLANDS NAS7204A16 FASTENERS: 40 IN&bull;LB</p> <p><br> <img width="671" height="577" src="storage://2106828" alt=""><br> - IF OUT OF A MINIMUM OF 37-42 IN&bull;LB:</p> <p>RAISE FINDING WO TO REMOVE &amp; REINSTALL OR REPLACE FASTENERS WITH PR-1440 CLASS B OR ANY AMS-S-8802 CLASS B SEALANT (SEE FIGURE 1). RECORD WO NUMBER N/A<br> O&nbsp;&nbsp;&nbsp;&nbsp;CLEAN FASTENER WITH ISOPROPYL ALCOHOL &amp; LINT FREE CLOTH.<br> O&nbsp;&nbsp;&nbsp;&nbsp;APPLY SEALANT TO MOUNTING BRACKET MATING SURFACES &amp; FASTENER THREADS.<br> O&nbsp;&nbsp;&nbsp;&nbsp;ENSURE THAT FASTENERS ARE REINSTALLED TO 37-42 IN&bull;LB.<br> &nbsp;</p> | 5030865 | 3 | AT ENGINE #1, RH THRUST REVERSER: | PERFORMED STEP 1,2,3 AND RECORDED IN WILDCARD | 2026-03-07 | 02:50 | VAE00725
1108605 | 2026-03-06 | 2026-03-07 | HVN | B787 | HVN-B/LC25-2 | A864-050426-CHK-A09 | 4.7 | 6651629 | C |  | <p>- ACCESS TRANSLATING SLEEVE SLIDER ISLAND NAS7303A3 FASTENERS (SEE FIGURE 1).<br> USE A TORQUE WRENCH &amp; PERFORM TORQUE INSPECTIONS AT THE FASTENERS. ENSURE FASTENERS ARE TORQUED TO A MINIMUM OF 37-42 IN&bull;LB</p> <p>RECORD FINDING AT TRANSLATING SLEEVE SLIDER ISLAND NAS7303A3 FASTENERS: 41 IN&bull;LB</p> <p><br> <img width="621" height="752" src="storage://2106843" alt=""><br> - ACCESS TRANSLATING SLEEVE HINGE COVER NAS7303A3 FASTENERS (SEE FIGURE 2)<br> USE A TORQUE WRENCH &amp; PERFORM TORQUE INSPECTIONS AT THE FASTENERS. ENSURE FASTENERS ARE TORQUED TO A MINIMUM OF 37-42 IN&bull;LB.</p> <p>RECORD FINDING AT TRANSLATING SLEEVE HINGE COVER NAS7303A3 FASTENERS: 40 IN&bull;LB</p> <p><br> <img width="671" height="626" src="storage://2106844" alt=""><br> - ACCESS TRANSLATING SLEEVE BLOCKER DOOR ISLANDS NAS7204A16 FASTENERS (SEE FIGURE 3)<br> USE A TORQUE WRENCH &amp; PERFORM TORQUE INSPECTIONS AT THE FASTENERS. ENSURE FASTENERS ARE TORQUED TO A MINIMUM OF 37-42 IN&bull;LB.</p> <p>RECORD FINDING AT TRANSLATING SLEEVE BLOCKER DOOR ISLANDS NAS7204A16 FASTENERS: 37 IN&bull;LB</p> <p><br> <img width="671" height="577" src="storage://2106845" alt=""><br> - IF OUT OF A MINIMUM OF 37-42 IN&bull;LB:<br> RAISE FINDING WO TO REMOVE &amp; REINSTALL OR REPLACE FASTENERS WITH PR-1440 CLASS B OR ANY AMS-S-8802 CLASS B SEALANT (SEE FIGURE 1). RECORD WO NUMBER N/A<br> O&nbsp;&nbsp;&nbsp;&nbsp;CLEAN FASTENER WITH ISOPROPYL ALCOHOL &amp; LINT FREE CLOTH.<br> O&nbsp;&nbsp;&nbsp;&nbsp;APPLY SEALANT TO MOUNTING BRACKET MATING SURFACES &amp; FASTENER THREADS.<br> O&nbsp;&nbsp;&nbsp;&nbsp;ENSURE THAT FASTENERS ARE REINSTALLED TO 37-42 IN&bull;LB.<br> &nbsp;</p> | 5030866 | 4 | AT ENGINE #2, LH THRUST REVERSER: | PERFORMED STEP 1,2,3 AND RECORDED IN WILDCARD | 2026-03-07 | 02:51 | VAE00725
1108605 | 2026-03-06 | 2026-03-07 | HVN | B787 | HVN-B/LC25-2 | A864-050426-CHK-A09 | 4.7 | 6651629 | C |  | <p>- ACCESS TRANSLATING SLEEVE SLIDER ISLAND NAS7303A3 FASTENERS (SEE FIGURE 1).<br> USE A TORQUE WRENCH &amp; PERFORM TORQUE INSPECTIONS AT THE FASTENERS. ENSURE FASTENERS ARE TORQUED TO A MINIMUM OF 37-42 IN&bull;LB.</p> <p>RECORD FINDING AT TRANSLATING SLEEVE SLIDER ISLAND NAS7303A3 FASTENERS: 40 IN&bull;LB.</p> <p><br> <img width="621" height="752" src="storage://2106861" alt=""><br> - ACCESS TRANSLATING SLEEVE HINGE COVER NAS7303A3 FASTENERS (SEE FIGURE 2)<br> USE A TORQUE WRENCH &amp; PERFORM TORQUE INSPECTIONS AT THE FASTENERS. ENSURE FASTENERS ARE TORQUED TO A MINIMUM OF 37-42 IN&bull;LB.</p> <p>RECORD FINDING AT TRANSLATING SLEEVE HINGE COVER NAS7303A3 FASTENERS: 39 IN&bull;LB.</p> <p><br> <img width="671" height="626" src="storage://2106862" alt=""><br> - ACCESS TRANSLATING SLEEVE BLOCKER DOOR ISLANDS NAS7204A16 FASTENERS (SEE FIGURE 3)<br> USE A TORQUE WRENCH &amp; PERFORM TORQUE INSPECTIONS AT THE FASTENERS. ENSURE FASTENERS ARE TORQUED TO A MINIMUM OF 37-42 IN&bull;LB.</p> <p>RECORD FINDING AT TRANSLATING SLEEVE BLOCKER DOOR ISLANDS NAS7204A16 FASTENERS: 38 IN&bull;LB.</p> <p><br> <img width="671" height="577" src="storage://2106863" alt=""><br> - IF OUT OF A MINIMUM OF 37-42 IN&bull;LB:<br> RAISE FINDING WO TO REMOVE &amp; REINSTALL OR REPLACE FASTENERS WITH PR-1440 CLASS B OR ANY AMS-S-8802 CLASS B SEALANT (SEE FIGURE 1). RECORD WO NUMBER N/A<br> O&nbsp;&nbsp;&nbsp;&nbsp;CLEAN FASTENER WITH ISOPROPYL ALCOHOL &amp; LINT FREE CLOTH.<br> O&nbsp;&nbsp;&nbsp;&nbsp;APPLY SEALANT TO MOUNTING BRACKET MATING SURFACES &amp; FASTENER THREADS.<br> O&nbsp;&nbsp;&nbsp;&nbsp;ENSURE THAT FASTENERS ARE REINSTALLED TO 37-42 IN&bull;LB.<br> &nbsp;</p> | 5030867 | 5 | AT ENGINE #2, RH THRUST REVERSER: | PERFORMED STEP 1,2,3 AND RECORDED IN WILDCARD | 2026-03-07 | 02:52 | VAE00725
1108605 | 2026-03-06 | 2026-03-07 | HVN | B787 | HVN-B/LC25-2 | A864-050426-CHK-A09 | 4.7 | 6651629 | C | - REACTIVATE THE THRUST REVERSER PER AMM B787-A-G78-31-00-15G-730B-A. - MAKE SURE THE WORK AREA IS CLEAN AND CLEAR TOOLS OR EQUIPMENTS. |  | 5030868 | 6 | JOB CLOSE-UP: | PERFORMED ALL STEPS | 2026-03-07 | 02:54 | VAE00725
1108605 | 2026-03-06 | 2026-03-07 | HVN | B787 | HVN-B/LC25-2 | A864-050426-CHK-A09 | 4.8 | 6651575 | C |  | <p>Get access to the LH&amp;RH Main Landing Gear area</p> | 5030718 | 1 | JOB SET-UP | PERFORMED ALL STEPS. | 2026-03-07 | 02:28 | VAE03617 | NTHCM | VAE03617 | 60 | 01:00 | MECH | 00:00
1108605 | 2026-03-06 | 2026-03-07 | HVN | B787 | HVN-B/LC25-2 | A864-050426-CHK-A09 | 4.8 | 6651575 | C |  | <p>1. <span class="fontstyle0">Visually check the Sleeve and Stop on Hose Assembly 652Z5120-502 for<br> LH and RH MLG (refer to Figure 1 for reference position)<br> Record findings (if any):<br> - Rubber Stop (PN 272T6127-1) missing (yes/no): NO<br> - Sleeve; Rubber Stop not at correct position (yes/no): NO<br> Note: Correct position is where Sleeve and Rubber Stop touch the rubber Block Clamp</span></p> <p><span class="fontstyle0">&nbsp;</span></p> <p><span class="fontstyle0">2.</span> <span class="fontstyle0">If any Rubber Stop is missing, raise a finding WO NIL to install new one</span></p> <p><span class="fontstyle0">&nbsp;</span></p> <p><span class="fontstyle0">3.</span> <span class="fontstyle0">If any Sleeve and Rubber Stop is not at correct position, manually move<br> Sleeve and Stop to correct position&nbsp;<br> Record corrective action (position of sleeve and rubber stop): NIL<br> Note: There are 02 tie traps on each Sleeve for rubber Stop retention as<br> shown in Figure 2,3</span></p> <p><br style="font-style:normal; font-weight:normal; text-indent:0px; white-space:normal;"> &nbsp;</p> <p><br style="font-style:normal; font-weight:normal; text-indent:0px; white-space:normal;"> &nbsp;</p> <p><br style="font-style:normal; font-weight:normal; text-indent:0px; white-space:normal;"> &nbsp;</p> | 5354462 | 2 | PROCEDURE | PERFORMED ALL STEPS AND RECORDED IN WILDCARD. | 2026-03-07 | 02:29 | VAE03617
1108605 | 2026-03-06 | 2026-03-07 | HVN | B787 | HVN-B/LC25-2 | A864-050426-CHK-A09 | 4.8 | 6651575 | C |  | <p>Make sure that the work areas are clean and clear of tools and other items of equipment.</p> | 5354464 | 3 | CLOSE-UP | PERFORMED ALL STEPS. | 2026-03-07 | 02:30 | VAE03617
1108605 | 2026-03-06 | 2026-03-07 | HVN | B787 | HVN-B/LC25-2 | A864-050426-CHK-A09 | 4.9 | 6651597 | C |  | <p><strong><em>Remark:</em></strong></p> <p><strong><em>&#61623; This EO is issued to prevent the corrosion of Latch &ndash; WASTE TANK Service Door.</em></strong></p> <p>&nbsp;</p> <p>1. Get access to WASTE TANK SERVICE DOOR.</p> <p>&nbsp;</p> <p>2. Open this access door: 163AL &mdash; Waste Water Service Door.</p> <p><img src="storage://2187817" width="838" height="900" alt=""> </p> <p>&nbsp;</p> | 5030770 | 1 | JOP SET-UP | PERFORMED ALL STEPS | 2026-03-06 | 07:09 | VAE03250
1108605 | 2026-03-06 | 2026-03-07 | HVN | B787 | HVN-B/LC25-2 | A864-050426-CHK-A09 | 4.9 | 6651597 | C | INSPECTION OF WASTE TANK SERVICE DOOR – LATCHES 1. DO DVI INSPECTION OF WASTE TANK SERVICE DOOR – LATCHES FOR CORROSION. RECORD FINDING: NIL IF IT HAS ANY FINDING, RAISE FINDING WO, DO THE CORRECT ACTION AND GO TO NEXT STEP. RECORD FINDING WO NUMBER: NIL IF IT NIL FINDING, GO TO NEXT STEP. |  | 5036969 | 2 | PROCEDURE | PERFORMED STEP AND RECORDED IN WILDCARD | 2026-03-06 | 07:11 | VAE03250 | NTHCM | VAE04051 | 120 | 02:00 | MECH | 00:00
1108605 | 2026-03-06 | 2026-03-07 | HVN | B787 | HVN-B/LC25-2 | A864-050426-CHK-A09 | 4.9 | 6651597 | C |  | <p>1. Mix the cleaner with water (Dilution Ratios (4 of Volumes of Water per 1 Volume of Cleaner).</p> <p>&nbsp;</p> <p>2. Apply water to the area that you will clean.</p> <p>&nbsp;</p> <p>3. Apply the cleaner to the applicable area.&nbsp;</p> <p style="margin-left:20px;">NOTE: To prevent scratches on the surface, soak the brushes in the cleaner before you use them. CAUTION: DO NOT LET THE CLEANER DRY. THE DRIED CLEANER CAN CAUSE CORROSION AND DAMAGE TO THE AIRPLANE SURFACE.</p> <p style="margin-left:20px;">&nbsp;</p> <p>4. Let the cleaner soak the area for approximately five minutes.&nbsp;</p> <p style="margin-left:20px;">- Apply the cleaner again if necessary to keep the surface wet.</p> <p style="margin-left:20px;">&nbsp;</p> <p>5. Rub the surface with a brush to help remove unwanted material.</p> <p>&nbsp;</p> <p>6. Flush the surface with clean, warm water (160&deg;F (71&deg;C) maximum).&nbsp;</p> <p style="margin-left:20px;">- Make sure that you remove all of the cleaner from the airplane surface.</p> <p style="margin-left:20px;">&nbsp;</p> <p>7. Dry the wet surface with compressed air and clean chamois cloths.</p> <p>&nbsp;</p> <p>8. Clean with isopropyl alcohol to remove any residual water.</p> <p>&nbsp;</p> <p>&nbsp;</p> | 5036970 | 3 | CLEANING OF DOOR (INNER SIDE SKIN), HINGES AND LATCHES | PERFORMED ALL STEPS | 2026-03-06 | 07:14 | VAE03250
1108605 | 2026-03-06 | 2026-03-07 | HVN | B787 | HVN-B/LC25-2 | A864-050426-CHK-A09 | 4.9 | 6651597 | C |  | <p>1. Make sure the work area is clean and clear tools or equipment.</p> <p>&nbsp;</p> <p>2. Close this access door: 163AL &mdash; Waste Water Service Door.</p> <p>&nbsp;</p> <p>3. Put a/c back to initial condition.</p> | 5036971 | 4 | JOB CLOSE-UP | PERFORMED ALL STEPS | 2026-03-06 | 07:14 | VAE03250
1108605 | 2026-03-06 | 2026-03-07 | HVN | B787 | HVN-B/LC25-2 | A864-050426-CHK-A09 | 4.10 | 7048969 | C | GET ACCESS TO ALL LAVATORIES ON THE A/C. |  | 5727835 | 1 |  | PERFORMED STEP | 2026-03-06 | 07:31 | VAE02838
1108605 | 2026-03-06 | 2026-03-07 | HVN | B787 | HVN-B/LC25-2 | A864-050426-CHK-A09 | 4.10 | 7048969 | C |  | <p>- IN EACH LAVATORY, VISUAL INSPECT ALL LAVATORY PAPER AND LINEN WASTE RECEPTACLE ENCLOSURE ACCESS DOORS AND DISPOSAL DOORS FOR PROPER OPERATION, FIT, SEALING, AND LATCHING FOR THE CONTAINMENT OF POSSIBLE TRASH FIRES.</p> <p>- RECORD ANY FINDING OF ABOVE: NIL FINDING</p> | 5727836 | 2 |  | PERFORMED STEP AND RECORDED IN WILDCARD | 2026-03-06 | 07:31 | VAE02838
1108605 | 2026-03-06 | 2026-03-07 | HVN | B787 | HVN-B/LC25-2 | A864-050426-CHK-A09 | 4.10 | 7048969 | C | CORRECT ALL DEFECT FOUND DURING THE INSPECTIONS REQUIRED BY STEP 2 ABOVE BEFORE NEXT FLIGHT. |  | 5727837 | 3 |  | NOT PERFORMED STEP DUE TO NIL DEFECT | 2026-03-06 | 07:32 | VAE02838
1108605 | 2026-03-06 | 2026-03-07 | HVN | B787 | HVN-B/LC25-2 | A864-050426-CHK-A09 | 4.10 | 7048969 | C | MAKE SURE THAT THE WORK AREAS ARE CLEAN AND CLEAR OF TOOLS AND OTHER ITEMS OF EQUIPMENT. PUT THE AIRCRAFT BACK TO ITS INITIAL CONFIGURATION. |  | 5727838 | 4 |  | PERFORMED STEP WO COMPLETED | 2026-03-06 | 07:32 | VAE02838
1108605 | 2026-03-06 | 2026-03-07 | HVN | B787 | HVN-B/LC25-2 | A864-050426-CHK-A09 | 4.11 | 7987661 | C | 1. MAKE SURE YOU OBEY ALL WARNINGS, CAUTIONS IN THE REFERENCE AMM TASKS. 2. IF THE AMBIENT TEMPERATURE IS BELOW 64 F (17.7 C) DEGREES, A HEAT GUN IS NECESSARY TO HEAT THE EEC PS3 PORT BEFORE YOU CONTINUE WITH THE WATER REMOVAL. |  | 7105143 | 1 |  | PERFORMED STEP 1. NOT PERFORMED STEP 2 DUE TO TEMPERATURE IS ABOVE 64 F (17.7 C) | 2026-03-06 | 07:08 | VAE03603 | NTHCM | VAE00725 | 180 | 03:00 | MECH | 00:00
1108605 | 2026-03-06 | 2026-03-07 | HVN | B787 | HVN-B/LC25-2 | A864-050426-CHK-A09 | 4.11 | 7987661 | C | 1. MAKE SURE YOU OBEY ALL WARNINGS, CAUTIONS IN THE REFERENCE AMM TASKS. 2. IF THE AMBIENT TEMPERATURE IS BELOW 64 F (17.7 C) DEGREES, A HEAT GUN IS NECESSARY TO HEAT THE EEC PS3 PORT BEFORE YOU CONTINUE WITH THE WATER REMOVAL. |  | 7105143 | 1 |  | PERFORMED STEP 1. NOT PERFORMED STEP 2 DUE TO TEMPERATURE IS ABOVE 64 F (17.7 C) | 2026-03-06 | 07:08 | VAE03603 | NTHCM | VAE04205 | 60 | 01:00 | MECH | 00:00
1108605 | 2026-03-06 | 2026-03-07 | HVN | B787 | HVN-B/LC25-2 | A864-050426-CHK-A09 | 4.11 | 7987661 | C | 1. MAKE SURE YOU OBEY ALL WARNINGS, CAUTIONS IN THE REFERENCE AMM TASKS. 2. IF THE AMBIENT TEMPERATURE IS BELOW 64 F (17.7 C) DEGREES, A HEAT GUN IS NECESSARY TO HEAT THE EEC PS3 PORT BEFORE YOU CONTINUE WITH THE WATER REMOVAL. |  | 7105143 | 1 |  | PERFORMED STEP 1. NOT PERFORMED STEP 2 DUE TO TEMPERATURE IS ABOVE 64 F (17.7 C) | 2026-03-06 | 07:08 | VAE03603 | NTHCM | VAE03603 | 60 | 01:00 | MECH | 00:00
1108605 | 2026-03-06 | 2026-03-07 | HVN | B787 | HVN-B/LC25-2 | A864-050426-CHK-A09 | 4.11 | 7987661 | C | MAKE SURE THAT THE ENGINE START SWITCH AND THE FUEL CONTROL SWITCH ARE NOT OPERATED AS FOLLOWS: 1. MAKE SURE THAT THE APPLICABLE ENGINE START SWITCH, LOCATED ON THE PILOT`S P5 OVERHEAD PANEL, IS IN THE NORM POSITION. 2. PUT A DO NOT OPERATE TAG ON THE APPLICABLE ENGINE START SWITCH. 3. ON THE CONTROL STAND, P10, MAKE SURE THAT THE APPLICABLE FUEL CONTROL SWITCH IS IN THE CUTOFF POSITION. 4. PUT A DO NOT OPERATE TAG ON THE APPLICABLE FUEL CONTROL SWITCH. |  | 7105144 | 2 |  | PERFORMED ALL STEPS | 2026-03-06 | 07:09 | VAE03603
1108605 | 2026-03-06 | 2026-03-07 | HVN | B787 | HVN-B/LC25-2 | A864-050426-CHK-A09 | 4.11 | 7987661 | C | FOR THE APPLICABLE ENGINE, OPEN THE ACCESS PANEL. REFER TO THE GENX-1B, BOEING 787 AMM, TASK B787-A-G71-11-04-00B-540A-A, FAN COWL (TASK SELECTION) - OPEN FOR ACCESS, 413AL - LEFT FAN COWL, LEFT ENGINE AND 423AL - LEFT FAN COWL, RIGHT ENGINE. |  | 7105145 | 3 |  | PERFORMED STEP ABOVE | 2026-03-06 | 07:11 | VAE03603
1108605 | 2026-03-06 | 2026-03-07 | HVN | B787 | HVN-B/LC25-2 | A864-050426-CHK-A09 | 4.11 | 7987661 | C |  | <p>FOR THE APPLICABLE ENGINE, SELECT AND DO FOR THE LEFT ENGINE OR THE RIGHT ENGINE:</p> <p>&nbsp;</p> <p><strong>FOR THE LEFT ENGINE, DO AS FOLLOWS:</strong></p> <p>1. ACTION/CONDITION: OPEN THESE CIRCUIT BREAKERS AND INSTALL SAFETY TAGS:</p> <p>&nbsp;</p> <table border="1" cellspacing="0" cellpadding="0" style="width:584px;"> <tr> <td style="width:152px;"> <p align="center"><strong>PANEL</strong></p> <p align="center">PANEL-POWER DISTRIBUTION LEFT-P300</p> </td> <td style="width:158px;"> <p align="center"><strong>DESIGNATION</strong></p> </td> <td style="width:102px;"> <p align="center"><strong>CB</strong></p> </td> <td style="width:164px;"> <p align="center"><strong>LOCATION</strong></p> </td> </tr> <tr> <td style="width:152px;"> <p align="center">P300</p> </td> <td style="width:158px;"> <p align="center">EEC ALTN POWER CHAN A-L ENGINE</p> </td> <td style="width:102px;"> <p align="center">CT7321411</p> </td> <td style="width:164px;"> <p align="center">ROW: D COL: 14</p> </td> </tr> <tr> <td style="width:152px;"> <p align="center">P300</p> </td> <td style="width:158px;"> <p align="center">EEC ALTN POWER CHAN B-L ENGINE</p> </td> <td style="width:102px;"> <p align="center">CT7321412</p> </td> <td style="width:164px;"> <p align="center">ROW: D COL: 15</p> </td> </tr> </table> <p>&nbsp;</p> <p>2. ACTION/CONDITION: OPEN THIS CIRCUIT BREAKER AND LOCK WITH A DO NOT CLOSE TAG AND WITH AN APPLICABLE REASON:</p> <p>&nbsp;</p> <table border="1" cellspacing="0" cellpadding="0" style="width:583px;"> <tr> <td style="width:151px;"> <p align="center"><strong>PANEL</strong></p> </td> <td style="width:159px;"> <p align="center"><strong>DESIGNATION</strong></p> </td> <td style="width:99px;"> <p align="center"><strong>CB</strong></p> </td> <td style="width:165px;"> <p align="center"><strong>LOCATION</strong></p> </td> </tr> <tr> <td style="width:151px;"> <p align="center">CIRCUIT BREAKER INDICATION AND CONTROL, CBIC EEC ALTN POWER CONTROL-L ENGINE</p> </td> <td style="width:159px;"> <p align="center">--</p> </td> <td style="width:99px;"> <p align="center">CE7321814</p> </td> <td style="width:165px;"> <p align="center">--</p> </td> </tr> </table> <p>&nbsp;</p> <p><strong>FOR THE RIGHT ENGINE, DO AS FOLLOWS:</strong></p> <p>1. ACTION/CONDITION: OPEN THESE CIRCUIT BREAKERS AND INSTALL SAFETY TAGS:</p> <p>&nbsp;</p> <table border="1" cellspacing="0" cellpadding="0" style="width:580px;"> <tr> <td style="width:151px;"> <p align="center"><strong>PANEL</strong></p> <p align="center">PANEL-POWER DISTRIBUTION RIGHT-P400</p> </td> <td style="width:156px;"> <p align="center"><strong>DESIGNATION</strong></p> </td> <td style="width:99px;"> <p align="center"><strong>CB</strong></p> </td> <td style="width:173px;"> <p align="center"><strong>LOCATION</strong></p> </td> </tr> <tr> <td style="width:151px;"> <p align="center">P400</p> </td> <td style="width:156px;"> <p align="center">EEC ALTN POWER CHAN B-R ENGINE</p> </td> <td style="width:99px;"> <p align="center">CT7321422</p> </td> <td style="width:173px;"> <p align="center">ROW: D COL: 6</p> </td> </tr> <tr> <td style="width:151px;"> <p align="center">P400</p> </td> <td style="width:156px;"> <p align="center">EEC ALTN POWER CHAN A-R ENGINE</p> </td> <td style="width:99px;"> <p align="center">CT7321421</p> </td> <td style="width:173px;"> <p align="center">ROW: D COL: 7</p> </td> </tr> </table> <p>&nbsp;</p> <p>2. ACTION/CONDITION: OPEN THIS CIRCUIT BREAKER AND LOCK WITH A DO NOT CLOSE TAG AND WITH AN APPLICABLE REASON:</p> <p>&nbsp;</p> <table border="1" cellspacing="0" cellpadding="0" style="width:583px;"> <tr> <td style="width:146px;"> <p align="center"><strong>PANEL</strong></p> </td> <td style="width:158px;"> <p align="center"><strong>DESIGNATION</strong></p> </td> <td style="width:98px;"> <p align="center"><strong>CB</strong></p> </td> <td style="width:184px;"> <p align="center"><strong>LOCATION</strong></p> </td> </tr> <tr> <td style="width:146px;"> <p align="center">CIRCUIT BREAKER INDICATION AND CONTROL, CBICEEC ALTN POWER CONTROL-R ENGINE</p> </td> <td style="width:158px;"> <p align="center">--</p> </td> <td style="width:98px;"> <p align="center">CE7321824</p> </td> <td style="width:184px;"> <p align="center">--</p> </td> </tr> </table> <p>&nbsp;</p> <p>&nbsp;</p> <p>&nbsp;</p> | 7105146 | 4 |  | FOR THE LEFT ENGINE, DO AS FOLLOWS: N/A FOR THE RIGHT ENGINE, DO AS FOLLOWS: PERFORMED ALL STEPS | 2026-03-06 | 07:11 | VAE03603
1108605 | 2026-03-06 | 2026-03-07 | HVN | B787 | HVN-B/LC25-2 | A864-050426-CHK-A09 | 4.11 | 7987661 | C | DISCONNECT THE PS3 AIR TUBE-HOSE (FIGURE 1) FROM THE EEC AS FOLLOWS: 1. REMOVE THE SAFETY WIRE FROM THE PS3 AIR TUBE-HOSE (FIGURE 1) B-NUT. 2. DISCONNECT THE PS3 AIR TUBE-HOSE (FIGURE 1) B-NUT FROM THE PRESSURE SENSE FITTINGS ON THE EEC. |  | 7105147 | 5 |  | PERFORMED ALL STEPS | 2026-03-06 | 07:14 | VAE03603
1108605 | 2026-03-06 | 2026-03-07 | HVN | B787 | HVN-B/LC25-2 | A864-050426-CHK-A09 | 4.11 | 7987661 | C | ECU PS3 SYSTEM WATER REMOVAL: CAUTION: REMOVE AS MUCH STANDING WATER FROM THE PS3 PRESSURE PORT AS POSSIBLE BEFORE YOU BEGIN THE VACUUM DRYING PROCEDURE. FAILURE TO REMOVE STANDING WATER WILL DEGRADE THE CAPABILITY OF THE VACUUM PUMP AND CAN DAMAGE EQUIPMENT. DO A PS3 TRANSDUCER COARSE WATER REMOVAL: 1. GET ACCESS TO THE PS3 PRESSURE PORT AS FOLLOWS: REMOVE ELECTRICAL CONNECTORS FROM EEC AS NECESSARY TO GAIN ACCESS TO THE PS3 PORT. REFER TO THE GENX-1B, BOEING 787 AMM, TASK B787-A-G70-00-01-09A-950A-A, ELECTRICAL CONNECTOR DISCONNECT AND CONNECT - STANDARD PRACTICES. 2. INSERT A POLYETHYLENE (OR EQUIVALENT) PIPETTE INTO THE OPENING OF THE PS3 TRANSDUCER AND WITHDRAW THE VISIBLE STANDING WATER. CONTINUE EXTRACTION OF THE WATER UNTIL UNABLE TO EXTRACT ANY ADDITIONAL WATER. |  | 7105148 | 6 |  | NOT PERFORM STEP 1 DUE TO NO NECESSARY TO REMOVE ELECTRICAL CONNECTORS FROM EEC PERFORMED STEP 2 | 2026-03-06 | 07:15 | VAE03603
1108605 | 2026-03-06 | 2026-03-07 | HVN | B787 | HVN-B/LC25-2 | A864-050426-CHK-A09 | 4.11 | 7987661 | C |  | <p><strong>DO A VACUUM DRY-OUT PROCEDURE AS FOLLOWS:</strong><br> <em>CAUTION:&nbsp;&nbsp;&nbsp;&nbsp;ALWAYS FOLLOW MANUFACTURER`S INSTRUCTIONS WHEN YOU OPERATE EQUIPMENT. DAMAGE TO EQUIPMENT CAN OCCUR.<br> CAUTION:&nbsp;&nbsp;&nbsp;&nbsp;MAKE SURE THAT YOU CHANGE THE OIL IN THE VACUUM PUMP AFTER 50 USES OR VACUUM PUMP EFFECTIVENESS CAN BE COMPROMISED.</em><br> <br> 1. CHANGE THE VACUUM PUMP OIL EVERY 50 APPLICATIONS.<br> 2. CONNECT THE HOSE END ADAPTER OF THE VACUUM EXTRACTION TOOL TO THE PS3 FITTING ON THE ECU. TIGHTEN THE FITTING TO 270 TO 300 LB IN. (30.5 TO 33.8 NM). REFER TO FIGURE 1.<br> <br> <em>CAUTION:&nbsp;&nbsp;&nbsp;&nbsp;IF A NON-VARIABLE HEAT GUN IS USED WHEN AMBIENT TEMPERATURE IS BELOW 64 F (17.7 C) DEGREES, AN INCOMPLETE DRY-OUT CAN RESULT.</em><br> <br> 3. IF THE AMBIENT TEMPERATURE IS BELOW 64 F (17.7 C) DEGREES, REFER TO THE TABLE BELOW TO SET THE HEAT GUN TEMPERATURE. APPLY HEAT GUN TO THE EEC PS3 PORT FOR 4 MINUTES BEFORE YOU START THE VACUUM AND APPLY THE HEAT GUN UNTIL THE VACUUM DRY-OUT PROCEDURE IS COMPLETED.<br> <br> &nbsp;</p> <table border="1" cellspacing="0" cellpadding="0" style="width:601px;"> <tr> <td style="width:309px;"> <p align="center"><strong><u>Ambient Temperature</u></strong></p> </td> <td style="width:288px;"> <p align="center"><strong><u>Maximum Heat Gun Setting</u></strong></p> </td> </tr> <tr> <td style="width:309px;"> <p align="center">65 F to 50 F (18.3 C to 10.0 C) degrees</p> </td> <td style="width:288px;"> <p align="center">250 F (121.1 C) degrees</p> </td> </tr> <tr> <td style="width:309px;"> <p align="center">49 F to 32 F (9.4 C to 0.0 C) degrees</p> </td> <td style="width:288px;"> <p align="center">300 F (148.9 C) degrees</p> </td> </tr> <tr> <td style="width:309px;"> <p align="center">31 F to 14 F (-0.6 C to -10.0 C) degrees</p> </td> <td style="width:288px;"> <p align="center">400 F (204.4 C) degrees</p> </td> </tr> <tr> <td style="width:309px;"> <p align="center">13 F to -4 F (-10.6 C to -20.0 C) degrees</p> </td> <td style="width:288px;"> <p align="center">500 F (260.0 C) degrees</p> </td> </tr> <tr> <td style="width:309px;"> <p align="center">Below -4 F (-20.0 C) degrees</p> </td> <td style="width:288px;"> <p align="center">Not recommended</p> </td> </tr> </table> <p>&nbsp;</p> <p>4. OPEN THE VACUUM PUMP RELIEF VALVE AND THE BLANK-OFF VALVE (THE TWO VALVE HANDLES ARE IN THE VERTICAL POSITION).</p> <p><em>CAUTION:&nbsp;&nbsp;&nbsp;&nbsp;&nbsp;&nbsp;&nbsp;&nbsp; DO NOT LET DEBRIS BE INGESTED INTO THE VACUUM RELIEF PORT. IF THE PRESSURE READING IS NOT BELOW THE SPECIFIED THRESHOLD, THE PROCEDURE COULD NOT BE EFFECTIVE.</em></p> <p>5. START THE VACUUM PUMP AND ALLOW THE PUMP MOTOR TO ACHIEVE OPERATING SPEED.</p> <p><em>CAUTION:&nbsp;&nbsp;&nbsp;&nbsp;&nbsp;&nbsp;&nbsp;&nbsp; DO NOT CLOSE THE VACUUM PUMP BLANK-OFF VALVE WHILE YOU REMOVE MOISTURE FROM THE EEC. IF THE BLANK-OFF VALVE IS CLOSED, MOISTURE WILL NOT BE REMOVED.</em></p> <p>6. ROTATE THE VALVE HANDLE TO HORIZONTAL POSITION TO CLOSE THE VACUUM RELIEF VALVE.</p> <p>7. MAKE SURE THAT THE VACUUM READING IS IN THE GREEN REGION OF THE GAGE.</p> <p>8. RUN THE VACUUM PUMP FOR A MINIMUM OF 20 MINUTES.</p> <p>9. AFTER 20 MINUTES OF OPERATION, OPEN THE VACUUM RELIEF VALVE TO RELEASE PRESSURE.</p> <p>10. TURN OFF THE VACUUM PUMP.</p> <p>11. REMOVE THE EXTRACTION TOOL HOSE END ADAPTER FROM THE PS3 FITTING.</p> | 7105149 | 7 |  | PERFORMED STEPS 1,2,4,5,6,7,8,9,10,11 NOT PERFORM STEP 3 DUE TO TEMPERATURE IS ABOVE 64 F (17.7 C) | 2026-03-06 | 07:18 | VAE03603
1108605 | 2026-03-06 | 2026-03-07 | HVN | B787 | HVN-B/LC25-2 | A864-050426-CHK-A09 | 4.11 | 7987661 | C |  | <p><strong>EEC PS3 AIR TUBE-HOSE BLOWOUT:&nbsp;</strong></p> <p>&nbsp;</p> <p>EXAMINE THE PS3 AIR TUBE-HOSE (FIGURE 1) TO MAKE SURE THAT IT IS CLEAN AND FREE OF DEBRIS AND/OR WATER. REFER TO THE GENX-1B, BOEING 787 AMM, TASK DMC-B787-A-G73-21-00-02A-280B-A, EEC PS3 PRESSURE SENSE TUBE - DETAILED INSPECTION, STEP 1.C.</p> <p>NIL</p> | 7105150 | 8 |  | PERFORMED STEP ABOVE AND RECORED IN WILDCARD | 2026-03-06 | 07:20 | VAE03603
1108605 | 2026-03-06 | 2026-03-07 | HVN | B787 | HVN-B/LC25-2 | A864-050426-CHK-A09 | 4.11 | 7987661 | C |  | <p><strong>EEC RESTORING TO USUAL CONDITION:</strong><br> <br> CONNECT THE PS3 AIR TUBE-HOSE (FIGURE 1) TO THE EEC AS FOLLOWS:<br> 1. CONNECT THE PS3 AIR TUBE-HOSE (FIGURE 1) TO THE EEC.<br> 2. TIGHTEN THE PS3 AIR TUBE-HOSE (FIGURE 1) B-NUT TO 262 TO 308 LB IN. (29.6 TO 34.8 NM).<br> 3. SAFETY THE PS3 AIR TUBE-HOSE (FIGURE 1) B-NUT TO THE EEC FITTING WITH C10-145 SAFETY CABLE.<br> 4. IF ANY ELECTRICAL CONNECTORS WERE REMOVED, REINSTALL THEM. REFER TO THE GENX-1B, BOEING 787 AMM, TASK B787-A-G70-00-01-09A-950A-A, ELECTRICAL CONNECTOR DISCONNECT AND CONNECT - STANDARD PRACTICES.</p> | 7105151 | 9 |  | PERFORMED STEPS 1,2,3. NOT PERFORM STEP 4 DUE TO ANY ELECTRICAL CONNECTORS WERE NOT REMOVED. | 2026-03-06 | 07:21 | VAE03603
1108605 | 2026-03-06 | 2026-03-07 | HVN | B787 | HVN-B/LC25-2 | A864-050426-CHK-A09 | 4.11 | 7987661 | C | FOR THE APPLICABLE ENGINE, CLOSE THE ACCESS PANEL. REFER TO THE GENX-1B, BOEING 787 AMM, TASK B787-A-G71-11-04-00B-740A-A, FAN COWL (TASK SELECTION) - CLOSE AFTER ACCESS, 413AL - LEFT FAN COWL, LEFT ENGINE AND 423AL - LEFT FAN COWL, RIGHT ENGINE. |  | 7105152 | 10 |  | PERFORMED STEP ABOVE | 2026-03-06 | 07:24 | VAE03603
1108605 | 2026-03-06 | 2026-03-07 | HVN | B787 | HVN-B/LC25-2 | A864-050426-CHK-A09 | 4.11 | 7987661 | C | REMOVE THE DO NOT OPERATE TAGS FROM THE APPLICABLE ENGINE START SWITCH AND FUEL CONTROL SWITCH AS FOLLOWS: 1. ON THE PILOT`S OVERHEAD PANEL, P5, REMOVE THE DO NOT OPERATE TAG FROM THE APPLICABLE ENGINE START SWITCH. 2. ON THE PILOT`S AISLE CONTROL STAND, P10, REMOVE THE DO NOT OPERATE TAG FROM THE APPLICABLE FUEL CONTROL SWITCH. |  | 7105153 | 11 |  | PERFORMED ALL STEPS | 2026-03-06 | 07:24 | VAE03603
1108605 | 2026-03-06 | 2026-03-07 | HVN | B787 | HVN-B/LC25-2 | A864-050426-CHK-A09 | 4.11 | 7987661 | C |  | <p>FOR THE APPLICABLE ENGINE, SELECT AND DO FOR THE LEFT ENGINE OR THE RIGHT ENGINE:</p> <p>&nbsp;</p> <p><strong>FOR THE LEFT ENGINE, DO AS FOLLOWS:</strong></p> <p>&nbsp;</p> <p>1. ACTION/CONDITION: REMOVE THE SAFETY TAGS AND CLOSE THESE CIRCUIT BREAKERS:</p> <p>&nbsp;</p> <table border="1" cellspacing="0" cellpadding="0" style="width:100%;"> <tr> <td style="width:21%;"> <p align="center"><strong>PANEL</strong></p> <p align="center">PANEL-POWER DISTRIBUTION LEFT-P300</p> </td> <td style="width:29%;"> <p align="center"><strong>DESIGNATION</strong></p> </td> <td style="width:24%;"> <p align="center"><strong>CB</strong></p> </td> <td style="width:26%;"> <p align="center"><strong>LOCATION</strong></p> </td> </tr> <tr> <td style="width:21%;"> <p align="center">P300</p> </td> <td style="width:29%;"> <p align="center">EEC ALTN POWER CHAN A-L ENGINE</p> </td> <td style="width:24%;"> <p align="center">CT7321411</p> </td> <td style="width:26%;"> <p align="center">ROW: D COL: 14</p> </td> </tr> <tr> <td style="width:21%;"> <p align="center">P300</p> </td> <td style="width:29%;"> <p align="center">EEC ALTN POWER CHAN B-L ENGINE</p> </td> <td style="width:24%;"> <p align="center">CT7321412</p> </td> <td style="width:26%;"> <p align="center">ROW: D COL: 15</p> </td> </tr> </table> <p>&nbsp;</p> <p>2. ACTION/CONDITION: UNLOCK THIS DO NOT CLOSE TAG AND CLOSE THIS CIRCUIT BREAKER:</p> <p>&nbsp;</p> <table border="1" cellspacing="0" cellpadding="0"> <tr> <td style="width:134px;"> <p align="center"><strong>PANEL</strong></p> </td> <td style="width:191px;"> <p align="center"><strong>DESIGNATION</strong></p> </td> <td style="width:155px;"> <p align="center"><strong>CB</strong></p> </td> <td style="width:169px;"> <p align="center"><strong>LOCATION</strong></p> </td> </tr> <tr> <td style="width:134px;"> <p align="center">CIRCUIT BREAKER INDICATION AND CONTROL, CBIC EEC ALTN POWER CONTROL-L ENGINE</p> </td> <td style="width:191px;"> <p align="center">--</p> </td> <td style="width:155px;"> <p align="center">CE7321814</p> </td> <td style="width:169px;"> <p align="center">--</p> </td> </tr> </table> <p>&nbsp;</p> <p><strong>FOR THE RIGHT ENGINE, DO AS FOLLOWS:</strong></p> <p>&nbsp;</p> <p>1. ACTION/CONDITION: REMOVE THE SAFETY TAGS AND CLOSE THESE CIRCUIT BREAKERS:</p> <p>&nbsp;</p> <table border="1" cellspacing="0" cellpadding="0"> <tr> <td style="width:133px;"> <p align="center"><strong>PANEL</strong></p> <p align="center">PANEL-POWER DISTRIBUTION RIGHT-P400</p> </td> <td style="width:191px;"> <p align="center"><strong>DESIGNATION</strong></p> </td> <td style="width:154px;"> <p align="center"><strong>CB</strong></p> </td> <td style="width:169px;"> <p align="center"><strong>LOCATION</strong></p> </td> </tr> <tr> <td style="width:133px;"> <p align="center">P400</p> </td> <td style="width:191px;"> <p align="center">EEC ALTN POWER CHAN B-R ENGINE</p> </td> <td style="width:154px;"> <p align="center">CT7321422</p> </td> <td style="width:169px;"> <p align="center">ROW: D COL: 6</p> </td> </tr> <tr> <td style="width:133px;"> <p align="center">P400</p> </td> <td style="width:191px;"> <p align="center">EEC ALTN POWER CHAN A-R ENGINE</p> </td> <td style="width:154px;"> <p align="center">CT7321421</p> </td> <td style="width:169px;"> <p align="center">ROW: D COL: 7</p> </td> </tr> </table> <p>&nbsp;</p> <p>2. ACTION/CONDITION: UNLOCK THIS DO NOT CLOSE TAG AND CLOSE THIS CIRCUIT BREAKER:</p> <p>&nbsp;</p> <table border="1" cellspacing="0" cellpadding="0"> <tr> <td style="width:131px;"> <p align="center"><strong>PANEL</strong></p> </td> <td style="width:191px;"> <p align="center"><strong>DESIGNATION</strong></p> </td> <td style="width:154px;"> <p align="center"><strong>CB</strong></p> </td> <td style="width:170px;"> <p align="center"><strong>LOCATION</strong></p> </td> </tr> <tr> <td style="width:131px;"> <p align="center">CIRCUIT BREAKER INDICATION AND CONTROL, CBICEEC ALTN POWER CONTROL-R ENGINE</p> </td> <td style="width:191px;"> <p align="center">--</p> </td> <td style="width:154px;"> <p align="center">CE7321824</p> </td> <td style="width:170px;"> <p align="center">--</p> </td> </tr> </table> <p>&nbsp;</p> <p>&nbsp;</p> | 7105154 | 12 |  | FOR THE LEFT ENGINE, DO AS FOLLOWS: N/A FOR THE RIGHT ENGINE, DO AS FOLLOWS: PERFORMED ALL STEPS | 2026-03-06 | 07:25 | VAE03603
1108605 | 2026-03-06 | 2026-03-07 | HVN | B787 | HVN-B/LC25-2 | A864-050426-CHK-A09 | 4.11 | 7987661 | C | 1. MAKE SURE THAT THE WORK AREAS ARE CLEAN AND CLEAR OF TOOLS AND OTHER ITEMS. 2. PUT THE AIRPLANE BACK TO ITS USUAL CONDITION. |  | 7105155 | 13 |  | PERFORMED ALL STEPS | 2026-03-06 | 07:26 | VAE03603
1108605 | 2026-03-06 | 2026-03-07 | HVN | B787 | HVN-B/LC25-2 | A864-050426-CHK-A09 | 4.12 | 7987849 | C | 1. MAKE SURE YOU OBEY ALL WARNINGS, CAUTIONS IN THE REFERENCE AMM TASKS. 2. IF THE AMBIENT TEMPERATURE IS BELOW 64 F (17.7 C) DEGREES, A HEAT GUN IS NECESSARY TO HEAT THE EEC PS3 PORT BEFORE YOU CONTINUE WITH THE WATER REMOVAL. |  | 7105407 | 1 | GENERAL | PERFORMED STEP 1. NOT PERFORM STEP 2 DUE TO THE AMBIENT TEMPERATURE IS NOT BELOW 64 F (17.7 C) DEGREES. | 2026-03-06 | 06:49 | VAE03591
1108605 | 2026-03-06 | 2026-03-07 | HVN | B787 | HVN-B/LC25-2 | A864-050426-CHK-A09 | 4.12 | 7987849 | C | MAKE SURE THAT THE ENGINE START SWITCH AND THE FUEL CONTROL SWITCH ARE NOT OPERATED AS FOLLOWS: 1. MAKE SURE THAT THE APPLICABLE ENGINE START SWITCH, LOCATED ON THE PILOT`S P5 OVERHEAD PANEL, IS IN THE NORM POSITION. 2. PUT A DO NOT OPERATE TAG ON THE APPLICABLE ENGINE START SWITCH. 3. ON THE CONTROL STAND, P10, MAKE SURE THAT THE APPLICABLE FUEL CONTROL SWITCH IS IN THE CUTOFF POSITION. 4. PUT A DO NOT OPERATE TAG ON THE APPLICABLE FUEL CONTROL SWITCH. |  | 7105408 | 2 | PREPARATION | PERFORMED ALL STEPS. | 2026-03-06 | 06:50 | VAE03591
1108605 | 2026-03-06 | 2026-03-07 | HVN | B787 | HVN-B/LC25-2 | A864-050426-CHK-A09 | 4.12 | 7987849 | C | FOR THE APPLICABLE ENGINE, OPEN THE ACCESS PANEL. REFER TO THE GENX-1B, BOEING 787 AMM, TASK B787-A-G71-11-04-00B-540A-A, FAN COWL (TASK SELECTION) - OPEN FOR ACCESS, 413AL - LEFT FAN COWL, LEFT ENGINE AND 423AL - LEFT FAN COWL, RIGHT ENGINE. |  | 7105409 | 3 |  | PERFORMED THE STEP ABOVE. | 2026-03-06 | 06:50 | VAE03591
1108605 | 2026-03-06 | 2026-03-07 | HVN | B787 | HVN-B/LC25-2 | A864-050426-CHK-A09 | 4.12 | 7987849 | C |  | <p>FOR THE APPLICABLE ENGINE, SELECT AND DO FOR THE LEFT ENGINE OR THE RIGHT ENGINE:</p> <p>&nbsp;</p> <p><strong>FOR THE LEFT ENGINE, DO AS FOLLOWS:</strong></p> <p>1. ACTION/CONDITION: OPEN THESE CIRCUIT BREAKERS AND INSTALL SAFETY TAGS:</p> <p>&nbsp;</p> <table border="1" cellspacing="0" cellpadding="0" style="width:584px;"> <tr> <td style="width:152px;"> <p align="center"><strong>PANEL</strong></p> <p align="center">PANEL-POWER DISTRIBUTION LEFT-P300</p> </td> <td style="width:158px;"> <p align="center"><strong>DESIGNATION</strong></p> </td> <td style="width:102px;"> <p align="center"><strong>CB</strong></p> </td> <td style="width:164px;"> <p align="center"><strong>LOCATION</strong></p> </td> </tr> <tr> <td style="width:152px;"> <p align="center">P300</p> </td> <td style="width:158px;"> <p align="center">EEC ALTN POWER CHAN A-L ENGINE</p> </td> <td style="width:102px;"> <p align="center">CT7321411</p> </td> <td style="width:164px;"> <p align="center">ROW: D COL: 14</p> </td> </tr> <tr> <td style="width:152px;"> <p align="center">P300</p> </td> <td style="width:158px;"> <p align="center">EEC ALTN POWER CHAN B-L ENGINE</p> </td> <td style="width:102px;"> <p align="center">CT7321412</p> </td> <td style="width:164px;"> <p align="center">ROW: D COL: 15</p> </td> </tr> </table> <p>&nbsp;</p> <p>2. ACTION/CONDITION: OPEN THIS CIRCUIT BREAKER AND LOCK WITH A DO NOT CLOSE TAG AND WITH AN APPLICABLE REASON:</p> <p>&nbsp;</p> <table border="1" cellspacing="0" cellpadding="0" style="width:583px;"> <tr> <td style="width:151px;"> <p align="center"><strong>PANEL</strong></p> </td> <td style="width:159px;"> <p align="center"><strong>DESIGNATION</strong></p> </td> <td style="width:99px;"> <p align="center"><strong>CB</strong></p> </td> <td style="width:165px;"> <p align="center"><strong>LOCATION</strong></p> </td> </tr> <tr> <td style="width:151px;"> <p align="center">CIRCUIT BREAKER INDICATION AND CONTROL, CBIC EEC ALTN POWER CONTROL-L ENGINE</p> </td> <td style="width:159px;"> <p align="center">--</p> </td> <td style="width:99px;"> <p align="center">CE7321814</p> </td> <td style="width:165px;"> <p align="center">--</p> </td> </tr> </table> <p>&nbsp;</p> <p><strong>FOR THE RIGHT ENGINE, DO AS FOLLOWS:</strong></p> <p>1. ACTION/CONDITION: OPEN THESE CIRCUIT BREAKERS AND INSTALL SAFETY TAGS:</p> <p>&nbsp;</p> <table border="1" cellspacing="0" cellpadding="0" style="width:580px;"> <tr> <td style="width:151px;"> <p align="center"><strong>PANEL</strong></p> <p align="center">PANEL-POWER DISTRIBUTION RIGHT-P400</p> </td> <td style="width:156px;"> <p align="center"><strong>DESIGNATION</strong></p> </td> <td style="width:99px;"> <p align="center"><strong>CB</strong></p> </td> <td style="width:173px;"> <p align="center"><strong>LOCATION</strong></p> </td> </tr> <tr> <td style="width:151px;"> <p align="center">P400</p> </td> <td style="width:156px;"> <p align="center">EEC ALTN POWER CHAN B-R ENGINE</p> </td> <td style="width:99px;"> <p align="center">CT7321422</p> </td> <td style="width:173px;"> <p align="center">ROW: D COL: 6</p> </td> </tr> <tr> <td style="width:151px;"> <p align="center">P400</p> </td> <td style="width:156px;"> <p align="center">EEC ALTN POWER CHAN A-R ENGINE</p> </td> <td style="width:99px;"> <p align="center">CT7321421</p> </td> <td style="width:173px;"> <p align="center">ROW: D COL: 7</p> </td> </tr> </table> <p>&nbsp;</p> <p>2. ACTION/CONDITION: OPEN THIS CIRCUIT BREAKER AND LOCK WITH A DO NOT CLOSE TAG AND WITH AN APPLICABLE REASON:</p> <p>&nbsp;</p> <table border="1" cellspacing="0" cellpadding="0" style="width:583px;"> <tr> <td style="width:146px;"> <p align="center"><strong>PANEL</strong></p> </td> <td style="width:158px;"> <p align="center"><strong>DESIGNATION</strong></p> </td> <td style="width:98px;"> <p align="center"><strong>CB</strong></p> </td> <td style="width:184px;"> <p align="center"><strong>LOCATION</strong></p> </td> </tr> <tr> <td style="width:146px;"> <p align="center">CIRCUIT BREAKER INDICATION AND CONTROL, CBICEEC ALTN POWER CONTROL-R ENGINE</p> </td> <td style="width:158px;"> <p align="center">--</p> </td> <td style="width:98px;"> <p align="center">CE7321824</p> </td> <td style="width:184px;"> <p align="center">--</p> </td> </tr> </table> <p>&nbsp;</p> <p>&nbsp;</p> <p>&nbsp;</p> | 7105410 | 4 | FOR THE LEFT ENGINE: | PERFORMED ALL STEPS. FOR THE RIGHT ENGINE: N/A. NO ACTION IN THE RIGHT ENGINE. | 2026-03-06 | 06:51 | VAE03591
1108605 | 2026-03-06 | 2026-03-07 | HVN | B787 | HVN-B/LC25-2 | A864-050426-CHK-A09 | 4.12 | 7987849 | C | DISCONNECT THE PS3 AIR TUBE-HOSE (FIGURE 1) FROM THE EEC AS FOLLOWS: 1. REMOVE THE SAFETY WIRE FROM THE PS3 AIR TUBE-HOSE (FIGURE 1) B-NUT. 2. DISCONNECT THE PS3 AIR TUBE-HOSE (FIGURE 1) B-NUT FROM THE PRESSURE SENSE FITTINGS ON THE EEC. |  | 7105411 | 5 |  | PERFORMED ALL STEPS. | 2026-03-06 | 06:52 | VAE03591
1108605 | 2026-03-06 | 2026-03-07 | HVN | B787 | HVN-B/LC25-2 | A864-050426-CHK-A09 | 4.12 | 7987849 | C | ECU PS3 SYSTEM WATER REMOVAL: CAUTION: REMOVE AS MUCH STANDING WATER FROM THE PS3 PRESSURE PORT AS POSSIBLE BEFORE YOU BEGIN THE VACUUM DRYING PROCEDURE. FAILURE TO REMOVE STANDING WATER WILL DEGRADE THE CAPABILITY OF THE VACUUM PUMP AND CAN DAMAGE EQUIPMENT. DO A PS3 TRANSDUCER COARSE WATER REMOVAL: 1. GET ACCESS TO THE PS3 PRESSURE PORT AS FOLLOWS: REMOVE ELECTRICAL CONNECTORS FROM EEC AS NECESSARY TO GAIN ACCESS TO THE PS3 PORT. REFER TO THE GENX-1B, BOEING 787 AMM, TASK B787-A-G70-00-01-09A-950A-A, ELECTRICAL CONNECTOR DISCONNECT AND CONNECT - STANDARD PRACTICES. 2. INSERT A POLYETHYLENE (OR EQUIVALENT) PIPETTE INTO THE OPENING OF THE PS3 TRANSDUCER AND WITHDRAW THE VISIBLE STANDING WATER. CONTINUE EXTRACTION OF THE WATER UNTIL UNABLE TO EXTRACT ANY ADDITIONAL WATER. |  | 7105412 | 6 | PROCEDURE | PERFORMED STEP 2. NOT PERFORM STEP 1 DUE TO NOT NECESSARY TO REMOVE ELECTRICAL CONNECTORS FROM EEC. | 2026-03-06 | 06:53 | VAE03591
1108605 | 2026-03-06 | 2026-03-07 | HVN | B787 | HVN-B/LC25-2 | A864-050426-CHK-A09 | 4.12 | 7987849 | C |  | <p><strong>DO A VACUUM DRY-OUT PROCEDURE AS FOLLOWS:</strong><br> <em>CAUTION:&nbsp;&nbsp;&nbsp;&nbsp;ALWAYS FOLLOW MANUFACTURER`S INSTRUCTIONS WHEN YOU OPERATE EQUIPMENT. DAMAGE TO EQUIPMENT CAN OCCUR.<br> CAUTION:&nbsp;&nbsp;&nbsp;&nbsp;MAKE SURE THAT YOU CHANGE THE OIL IN THE VACUUM PUMP AFTER 50 USES OR VACUUM PUMP EFFECTIVENESS CAN BE COMPROMISED.</em><br> <br> 1. CHANGE THE VACUUM PUMP OIL EVERY 50 APPLICATIONS.<br> 2. CONNECT THE HOSE END ADAPTER OF THE VACUUM EXTRACTION TOOL TO THE PS3 FITTING ON THE ECU. TIGHTEN THE FITTING TO 270 TO 300 LB IN. (30.5 TO 33.8 NM). REFER TO FIGURE 1.<br> <br> <em>CAUTION:&nbsp;&nbsp;&nbsp;&nbsp;IF A NON-VARIABLE HEAT GUN IS USED WHEN AMBIENT TEMPERATURE IS BELOW 64 F (17.7 C) DEGREES, AN INCOMPLETE DRY-OUT CAN RESULT.</em><br> <br> 3. IF THE AMBIENT TEMPERATURE IS BELOW 64 F (17.7 C) DEGREES, REFER TO THE TABLE BELOW TO SET THE HEAT GUN TEMPERATURE. APPLY HEAT GUN TO THE EEC PS3 PORT FOR 4 MINUTES BEFORE YOU START THE VACUUM AND APPLY THE HEAT GUN UNTIL THE VACUUM DRY-OUT PROCEDURE IS COMPLETED.<br> <br> &nbsp;</p> <table border="1" cellspacing="0" cellpadding="0" style="width:601px;"> <tr> <td style="width:309px;"> <p align="center"><strong><u>Ambient Temperature</u></strong></p> </td> <td style="width:288px;"> <p align="center"><strong><u>Maximum Heat Gun Setting</u></strong></p> </td> </tr> <tr> <td style="width:309px;"> <p align="center">65 F to 50 F (18.3 C to 10.0 C) degrees</p> </td> <td style="width:288px;"> <p align="center">250 F (121.1 C) degrees</p> </td> </tr> <tr> <td style="width:309px;"> <p align="center">49 F to 32 F (9.4 C to 0.0 C) degrees</p> </td> <td style="width:288px;"> <p align="center">300 F (148.9 C) degrees</p> </td> </tr> <tr> <td style="width:309px;"> <p align="center">31 F to 14 F (-0.6 C to -10.0 C) degrees</p> </td> <td style="width:288px;"> <p align="center">400 F (204.4 C) degrees</p> </td> </tr> <tr> <td style="width:309px;"> <p align="center">13 F to -4 F (-10.6 C to -20.0 C) degrees</p> </td> <td style="width:288px;"> <p align="center">500 F (260.0 C) degrees</p> </td> </tr> <tr> <td style="width:309px;"> <p align="center">Below -4 F (-20.0 C) degrees</p> </td> <td style="width:288px;"> <p align="center">Not recommended</p> </td> </tr> </table> <p>&nbsp;</p> <p>4. OPEN THE VACUUM PUMP RELIEF VALVE AND THE BLANK-OFF VALVE (THE TWO VALVE HANDLES ARE IN THE VERTICAL POSITION).</p> <p><em>CAUTION:&nbsp;&nbsp;&nbsp;&nbsp;&nbsp;&nbsp;&nbsp;&nbsp; DO NOT LET DEBRIS BE INGESTED INTO THE VACUUM RELIEF PORT. IF THE PRESSURE READING IS NOT BELOW THE SPECIFIED THRESHOLD, THE PROCEDURE COULD NOT BE EFFECTIVE.</em></p> <p>5. START THE VACUUM PUMP AND ALLOW THE PUMP MOTOR TO ACHIEVE OPERATING SPEED.</p> <p><em>CAUTION:&nbsp;&nbsp;&nbsp;&nbsp;&nbsp;&nbsp;&nbsp;&nbsp; DO NOT CLOSE THE VACUUM PUMP BLANK-OFF VALVE WHILE YOU REMOVE MOISTURE FROM THE EEC. IF THE BLANK-OFF VALVE IS CLOSED, MOISTURE WILL NOT BE REMOVED.</em></p> <p>6. ROTATE THE VALVE HANDLE TO HORIZONTAL POSITION TO CLOSE THE VACUUM RELIEF VALVE.</p> <p>7. MAKE SURE THAT THE VACUUM READING IS IN THE GREEN REGION OF THE GAGE.</p> <p>8. RUN THE VACUUM PUMP FOR A MINIMUM OF 20 MINUTES.</p> <p>9. AFTER 20 MINUTES OF OPERATION, OPEN THE VACUUM RELIEF VALVE TO RELEASE PRESSURE.</p> <p>10. TURN OFF THE VACUUM PUMP.</p> <p>11. REMOVE THE EXTRACTION TOOL HOSE END ADAPTER FROM THE PS3 FITTING.</p> | 7105413 | 7 | DO A VACUUM DRY-OUT PROCEDURE: | PERFORMED STEP 1, 2, 4, 5, 6, 7, 8, 9, 10, 11 NOT PERFORM STEP 3 DUE TO THE AMBIENT TEMPERATURE IS NOT BELOW 64 F (17.7 C) DEGREES. | 2026-03-06 | 06:56 | VAE03591
1108605 | 2026-03-06 | 2026-03-07 | HVN | B787 | HVN-B/LC25-2 | A864-050426-CHK-A09 | 4.12 | 7987849 | C |  | <p><strong>EEC PS3 AIR TUBE-HOSE BLOWOUT:&nbsp;</strong></p> <p>&nbsp;</p> <p>EXAMINE THE PS3 AIR TUBE-HOSE (FIGURE 1) TO MAKE SURE THAT IT IS CLEAN AND FREE OF DEBRIS AND/OR WATER. REFER TO THE GENX-1B, BOEING 787 AMM, TASK DMC-B787-A-G73-21-00-02A-280B-A, EEC PS3 PRESSURE SENSE TUBE - DETAILED INSPECTION, STEP 1.C.</p> <p>NIL</p> | 7105414 | 8 |  | PERFORMED THE STEP ABOVE AND RECORDED IN WILDCARD. | 2026-03-06 | 06:58 | VAE03591
1108605 | 2026-03-06 | 2026-03-07 | HVN | B787 | HVN-B/LC25-2 | A864-050426-CHK-A09 | 4.12 | 7987849 | C |  | <p><strong>EEC RESTORING TO USUAL CONDITION:</strong><br> <br> CONNECT THE PS3 AIR TUBE-HOSE (FIGURE 1) TO THE EEC AS FOLLOWS:<br> 1. CONNECT THE PS3 AIR TUBE-HOSE (FIGURE 1) TO THE EEC.<br> 2. TIGHTEN THE PS3 AIR TUBE-HOSE (FIGURE 1) B-NUT TO 262 TO 308 LB IN. (29.6 TO 34.8 NM).<br> 3. SAFETY THE PS3 AIR TUBE-HOSE (FIGURE 1) B-NUT TO THE EEC FITTING WITH C10-145 SAFETY CABLE.<br> 4. IF ANY ELECTRICAL CONNECTORS WERE REMOVED, REINSTALL THEM. REFER TO THE GENX-1B, BOEING 787 AMM, TASK B787-A-G70-00-01-09A-950A-A, ELECTRICAL CONNECTOR DISCONNECT AND CONNECT - STANDARD PRACTICES.</p> | 7105415 | 9 |  | PERFORMED STEP 1, 2, 3. NOT PERFORM STEP 4 DUE TO ANY ELECTRICAL CONNECTORS WERE NOT REMOVED. | 2026-03-06 | 06:59 | VAE03591 | NTHCM | VAE03591 | 240 | 04:00 | MECH | 00:00
1108605 | 2026-03-06 | 2026-03-07 | HVN | B787 | HVN-B/LC25-2 | A864-050426-CHK-A09 | 4.12 | 7987849 | C | FOR THE APPLICABLE ENGINE, CLOSE THE ACCESS PANEL. REFER TO THE GENX-1B, BOEING 787 AMM, TASK B787-A-G71-11-04-00B-740A-A, FAN COWL (TASK SELECTION) - CLOSE AFTER ACCESS, 413AL - LEFT FAN COWL, LEFT ENGINE AND 423AL - LEFT FAN COWL, RIGHT ENGINE. |  | 7105416 | 10 | CLOSE UP | PERFORMED THE STEP ABOVE. | 2026-03-06 | 07:03 | VAE03591
1108605 | 2026-03-06 | 2026-03-07 | HVN | B787 | HVN-B/LC25-2 | A864-050426-CHK-A09 | 4.12 | 7987849 | C | REMOVE THE DO NOT OPERATE TAGS FROM THE APPLICABLE ENGINE START SWITCH AND FUEL CONTROL SWITCH AS FOLLOWS: 1. ON THE PILOT`S OVERHEAD PANEL, P5, REMOVE THE DO NOT OPERATE TAG FROM THE APPLICABLE ENGINE START SWITCH. 2. ON THE PILOT`S AISLE CONTROL STAND, P10, REMOVE THE DO NOT OPERATE TAG FROM THE APPLICABLE FUEL CONTROL SWITCH. |  | 7105417 | 11 |  | PERFORMED ALL STEPS. | 2026-03-06 | 07:03 | VAE03591
1108605 | 2026-03-06 | 2026-03-07 | HVN | B787 | HVN-B/LC25-2 | A864-050426-CHK-A09 | 4.12 | 7987849 | C |  | <p>FOR THE APPLICABLE ENGINE, SELECT AND DO FOR THE LEFT ENGINE OR THE RIGHT ENGINE:</p> <p>&nbsp;</p> <p><strong>FOR THE LEFT ENGINE, DO AS FOLLOWS:</strong></p> <p>&nbsp;</p> <p>1. ACTION/CONDITION: REMOVE THE SAFETY TAGS AND CLOSE THESE CIRCUIT BREAKERS:</p> <p>&nbsp;</p> <table border="1" cellspacing="0" cellpadding="0" style="width:100%;"> <tr> <td style="width:21%;"> <p align="center"><strong>PANEL</strong></p> <p align="center">PANEL-POWER DISTRIBUTION LEFT-P300</p> </td> <td style="width:29%;"> <p align="center"><strong>DESIGNATION</strong></p> </td> <td style="width:24%;"> <p align="center"><strong>CB</strong></p> </td> <td style="width:26%;"> <p align="center"><strong>LOCATION</strong></p> </td> </tr> <tr> <td style="width:21%;"> <p align="center">P300</p> </td> <td style="width:29%;"> <p align="center">EEC ALTN POWER CHAN A-L ENGINE</p> </td> <td style="width:24%;"> <p align="center">CT7321411</p> </td> <td style="width:26%;"> <p align="center">ROW: D COL: 14</p> </td> </tr> <tr> <td style="width:21%;"> <p align="center">P300</p> </td> <td style="width:29%;"> <p align="center">EEC ALTN POWER CHAN B-L ENGINE</p> </td> <td style="width:24%;"> <p align="center">CT7321412</p> </td> <td style="width:26%;"> <p align="center">ROW: D COL: 15</p> </td> </tr> </table> <p>&nbsp;</p> <p>2. ACTION/CONDITION: UNLOCK THIS DO NOT CLOSE TAG AND CLOSE THIS CIRCUIT BREAKER:</p> <p>&nbsp;</p> <table border="1" cellspacing="0" cellpadding="0"> <tr> <td style="width:134px;"> <p align="center"><strong>PANEL</strong></p> </td> <td style="width:191px;"> <p align="center"><strong>DESIGNATION</strong></p> </td> <td style="width:155px;"> <p align="center"><strong>CB</strong></p> </td> <td style="width:169px;"> <p align="center"><strong>LOCATION</strong></p> </td> </tr> <tr> <td style="width:134px;"> <p align="center">CIRCUIT BREAKER INDICATION AND CONTROL, CBIC EEC ALTN POWER CONTROL-L ENGINE</p> </td> <td style="width:191px;"> <p align="center">--</p> </td> <td style="width:155px;"> <p align="center">CE7321814</p> </td> <td style="width:169px;"> <p align="center">--</p> </td> </tr> </table> <p>&nbsp;</p> <p><strong>FOR THE RIGHT ENGINE, DO AS FOLLOWS:</strong></p> <p>&nbsp;</p> <p>1. ACTION/CONDITION: REMOVE THE SAFETY TAGS AND CLOSE THESE CIRCUIT BREAKERS:</p> <p>&nbsp;</p> <table border="1" cellspacing="0" cellpadding="0"> <tr> <td style="width:133px;"> <p align="center"><strong>PANEL</strong></p> <p align="center">PANEL-POWER DISTRIBUTION RIGHT-P400</p> </td> <td style="width:191px;"> <p align="center"><strong>DESIGNATION</strong></p> </td> <td style="width:154px;"> <p align="center"><strong>CB</strong></p> </td> <td style="width:169px;"> <p align="center"><strong>LOCATION</strong></p> </td> </tr> <tr> <td style="width:133px;"> <p align="center">P400</p> </td> <td style="width:191px;"> <p align="center">EEC ALTN POWER CHAN B-R ENGINE</p> </td> <td style="width:154px;"> <p align="center">CT7321422</p> </td> <td style="width:169px;"> <p align="center">ROW: D COL: 6</p> </td> </tr> <tr> <td style="width:133px;"> <p align="center">P400</p> </td> <td style="width:191px;"> <p align="center">EEC ALTN POWER CHAN A-R ENGINE</p> </td> <td style="width:154px;"> <p align="center">CT7321421</p> </td> <td style="width:169px;"> <p align="center">ROW: D COL: 7</p> </td> </tr> </table> <p>&nbsp;</p> <p>2. ACTION/CONDITION: UNLOCK THIS DO NOT CLOSE TAG AND CLOSE THIS CIRCUIT BREAKER:</p> <p>&nbsp;</p> <table border="1" cellspacing="0" cellpadding="0"> <tr> <td style="width:131px;"> <p align="center"><strong>PANEL</strong></p> </td> <td style="width:191px;"> <p align="center"><strong>DESIGNATION</strong></p> </td> <td style="width:154px;"> <p align="center"><strong>CB</strong></p> </td> <td style="width:170px;"> <p align="center"><strong>LOCATION</strong></p> </td> </tr> <tr> <td style="width:131px;"> <p align="center">CIRCUIT BREAKER INDICATION AND CONTROL, CBICEEC ALTN POWER CONTROL-R ENGINE</p> </td> <td style="width:191px;"> <p align="center">--</p> </td> <td style="width:154px;"> <p align="center">CE7321824</p> </td> <td style="width:170px;"> <p align="center">--</p> </td> </tr> </table> <p>&nbsp;</p> <p>&nbsp;</p> | 7105418 | 12 | FOR THE LEFT ENGINE: | PERFORMED ALL STEPS. FOR THE RIGHT ENGINE: N/A. NO ACTION IN THE RIGHT ENGINE. | 2026-03-06 | 07:03 | VAE03591
1108605 | 2026-03-06 | 2026-03-07 | HVN | B787 | HVN-B/LC25-2 | A864-050426-CHK-A09 | 4.12 | 7987849 | C | 1. MAKE SURE THAT THE WORK AREAS ARE CLEAN AND CLEAR OF TOOLS AND OTHER ITEMS. 2. PUT THE AIRPLANE BACK TO ITS USUAL CONDITION. |  | 7105419 | 13 |  | PERFORMED ALL STEPS. | 2026-03-06 | 07:07 | VAE03591
1108605 | 2026-03-06 | 2026-03-07 | HVN | B787 | HVN-B/LC25-2 | A864-050426-CHK-A09 | 4.13 | 6815159 | C |  | <p>Do para 1.B Prepare for the Removal of the Vacuum Check Valve of DMC-B787-A-38-32-07-00A-520A-A (Vacuum Check Valve - Removal) for LH and RH vacuum blower check valve.</p> | 5332003 | 1 | JOB SET-UP | PERFORMED ALL STEPS | 2026-03-06 | 07:19 | VAE03596
1108605 | 2026-03-06 | 2026-03-07 | HVN | B787 | HVN-B/LC25-2 | A864-050426-CHK-A09 | 4.13 | 6815159 | C |  | <p><strong>REMOVAL THE LH CHECK VALVE</strong><br> <span class="fontstyle0">Remove the check valve, refer to DMC-B787-A-38-32-07-00A-520A-A<br> (Vacuum Check Valve &ndash; Removal)</span></p> <p><br style="font-style:normal; font-weight:normal; text-indent:0px; white-space:normal;"> &nbsp;</p> <p><br> <br> &nbsp;&nbsp;</p> | 5332004 | 2 | PROCEDURE | PERFORMED ALL STEPS. SATIS | 2026-03-06 | 07:19 | VAE03596
1108605 | 2026-03-06 | 2026-03-07 | HVN | B787 | HVN-B/LC25-2 | A864-050426-CHK-A09 | 4.13 | 6815159 | C |  | <p><span class="fontstyle0">Inspect check valve condition of spring; flappers;...<br> Record findings failure (Yes or No): NO</span><span class="fontstyle2"><br> If yes, rais a finding wo NIL to</span> <span class="fontstyle0">replace the check valve</span></p> <p><br style="font-style:normal; font-weight:normal; text-indent:0px; white-space:normal;"> &nbsp;</p> | 5332005 | 3 | LH CHECK VALVE INSPECTION | PERFORMED ALL STEPS AND RECORDED IN WILDCARD | 2026-03-06 | 07:21 | VAE03596 | NGTHN | VAE01020 | 90 | 01:30 | MECH | 00:00
1108605 | 2026-03-06 | 2026-03-07 | HVN | B787 | HVN-B/LC25-2 | A864-050426-CHK-A09 | 4.13 | 6815159 | C |  | <p><span class="fontstyle0">Inspect check valve condition of spring; flappers;...<br> Record findings failure (Yes or No): NO</span><span class="fontstyle2"><br> If yes, rais a finding wo NIL to</span> <span class="fontstyle0">replace the check valve</span></p> <p><br style="font-style:normal; font-weight:normal; text-indent:0px; white-space:normal;"> &nbsp;</p> | 5332005 | 3 | LH CHECK VALVE INSPECTION | PERFORMED ALL STEPS AND RECORDED IN WILDCARD | 2026-03-06 | 07:21 | VAE03596 | NTHCM | VAE03596 | 120 | 02:00 | MECH | 00:00
1108605 | 2026-03-06 | 2026-03-07 | HVN | B787 | HVN-B/LC25-2 | A864-050426-CHK-A09 | 4.13 | 6815159 | C |  | <p><span class="fontstyle0">Inspect check valve condition of spring; flappers;...<br> Record findings failure (Yes or No): NO</span><span class="fontstyle2"><br> If yes, rais a finding wo NIL to</span> <span class="fontstyle0">replace the check valve</span></p> <p><br style="font-style:normal; font-weight:normal; text-indent:0px; white-space:normal;"> &nbsp;</p> | 5332005 | 3 | LH CHECK VALVE INSPECTION | PERFORMED ALL STEPS AND RECORDED IN WILDCARD | 2026-03-06 | 07:21 | VAE03596 | NTHCM | VAE04039 | 60 | 01:00 |  | 00:00
1108605 | 2026-03-06 | 2026-03-07 | HVN | B787 | HVN-B/LC25-2 | A864-050426-CHK-A09 | 4.13 | 6815159 | C |  | <p>Install the check valve, refer to DMC-B787-A-38-32-07-00A-720A-A (Vacuum Check Valve &ndash; Installation)</p> <p><br style="font-style:normal; font-weight:normal; text-indent:0px; white-space:normal;"> &nbsp;</p> <p><br> &nbsp;</p> | 5332006 | 4 | LH CHECK VALVE INSTALLATION | PERFORMED ALL STEPS. SATIS | 2026-03-06 | 07:24 | VAE03596
1108605 | 2026-03-06 | 2026-03-07 | HVN | B787 | HVN-B/LC25-2 | A864-050426-CHK-A09 | 4.13 | 6815159 | C |  | <p><span class="fontstyle0">Remove the check valve, refer to DMC-B787-A-38-32-07-00A-520A-A<br> (Vacuum Check Valve &ndash; Removal)</span><br> &nbsp;<br> &nbsp;&nbsp;</p> | 5332007 | 5 | REMOVAL THE RH CHECK VALVE | PERFORMED ALL STEPS. SATIS | 2026-03-06 | 07:26 | VAE03596
1108605 | 2026-03-06 | 2026-03-07 | HVN | B787 | HVN-B/LC25-2 | A864-050426-CHK-A09 | 4.13 | 6815159 | C |  | <p><span class="fontstyle0">Inspect check valve condition of spring; flappers;...<br> Record findings failure (Yes or No): NO</span><span class="fontstyle2"><br> If yes, rais a finding wo NIL to</span> <span class="fontstyle0">replace the check valve</span></p> | 5332008 | 6 | RH CHECK VALVE INSPECTION | PERFORMED ALL STEPS AND RECORDED IN WILDCARD | 2026-03-06 | 07:27 | VAE03596
1108605 | 2026-03-06 | 2026-03-07 | HVN | B787 | HVN-B/LC25-2 | A864-050426-CHK-A09 | 4.13 | 6815159 | C |  | <p>Install the check valve, refer to DMC-B787-A-38-32-07-00A-720A-A (Vacuum Check Valve &ndash; Installation)</p> | 5332009 | 7 | RH CHECK VALVE INSTALLATION | PERFORMED ALL STEPS. SATIS | 2026-03-06 | 07:28 | VAE03596
1108605 | 2026-03-06 | 2026-03-07 | HVN | B787 | HVN-B/LC25-2 | A864-050426-CHK-A09 | 4.13 | 6815159 | C |  | <p><span class="fontstyle0">Do Check Valve Installation Test, refer to para C of DMC-B787-A-38-<br> 32-07-00A-720A-A (Vacuum Check Valve &ndash; Installation)</span></p> <p><br style="font-style:normal; font-weight:normal; text-indent:0px; white-space:normal;"> &nbsp;</p> | 5332010 | 8 | CHECK VALVE INSTALLATION TEST | PERFORMED ALL STEPS. SATIS | 2026-03-06 | 07:33 | VAE03596
1108605 | 2026-03-06 | 2026-03-07 | HVN | B787 | HVN-B/LC25-2 | A864-050426-CHK-A09 | 4.13 | 6815159 | C |  | <p>Do step 1.D Put the Airplane Back to Its Usual Condition of DMC-B787-A-38-32-07-00A-720A-A (Vacuum Check Valve - Installation)</p> | 5332011 | 9 | CLOSE-UP | PERFORMED ALL STEPS. | 2026-03-06 | 07:33 | VAE03596
1108605 | 2026-03-06 | 2026-03-07 | HVN | B787 | HVN-B/LC25-2 | A864-050426-CHK-A09 | 4.14 | 8037991 | C |  | <p><strong>GENERAL</strong><br> OBEY ALL OF THE WARNINGS AND CAUTIONS GIVEN IN THE SPECIFIED MANUAL SECTIONS.</p> | 7169803 | 1 |  | PERFORMED STEP | 2026-03-06 | 06:40 | VAE00763
1108605 | 2026-03-06 | 2026-03-07 | HVN | B787 | HVN-B/LC25-2 | A864-050426-CHK-A09 | 4.14 | 8037991 | C |  | <p><strong>WORK INSTRUCTIONS</strong><br> FOR HARNESS NUMBER <strong>W701152 - Wheels 5-6 ARDC</strong></p> <p>1.1. Get access to&nbsp;HARNESS NUMBER <strong>W701152 - Wheels 5-6 ARDC</strong></p> <p>, refer to DMC-B787-A-32-42-04-00A-520A-A - main landing gear axle remote data concentrator &ndash; removal.</p> <p>1.2. Visually check HARNESS NUMBER <strong>W701152 - Wheels 5-6 ARDC</strong></p> <p>&nbsp;wire bundle assembly for these signs of damage, chafing, cuts or cracks in the insulation.</p> <p>Note: Focus on location that potential be damage:</p> <ul> <li>Damage site with axle penetration point further inboard.</li> </ul> <p style="text-align:center;"><img src="storage://4803499" width="562" height="621" alt=""></p> <ul> <li>Location of harness near the Feed Through Coupling Nut (J-Box side) (blue coating)</li> </ul> <p style="text-align:center;"><img src="storage://4803500" width="341" height="270" alt=""></p> <p>&nbsp;</p> <p>1.3. Record inspection result:</p> <p style="margin-left:40px;">N/A</p> <p>1.4. If not found the wire bundle damage, chafing&hellip;:</p> <p style="margin-left:40px;">- At near blue coating: Inspection for proper installation of heat shrink sleeves. If not, moving sleeve to the correct location and apply Silicone Tape (Scotch 70 or A-A-59163) to secure sleeve, refer to SWPM 20-10-13.</p> <p>1.5. If found wires, wire bundle damage (chafing&hellip;); carry out repairing following SWPM 20-10-13 (apply Silicone Tape) and SWPM 20-10-11.&nbsp;</p> <p>Note: Can be repaired wires at near ADC connector and near the Feed Through Coupling Nut, refer to SR VEC-VIE-25-0036-08B.</p> <p style="margin-left:40px;">Record action: <em>N/A</em></p> <p>1.6. Install Main Landing Gear Axle Remote Data Concentrator refer to DMC-B787-A-32-42-04-00A-720A-A <strong>&nbsp;</strong></p> | 7169804 | 2 |  | PERFORMED ALL STEPS AND RECORDER IN WILDCARD SATIS | 2026-03-06 | 06:40 | VAE00763 | NTHCM | VAE00763 | 50 | 00:50 | MECH | 00:00
1108605 | 2026-03-06 | 2026-03-07 | HVN | B787 | HVN-B/LC25-2 | A864-050426-CHK-A09 | 4.14 | 8037991 | C |  | <p><strong>WORK INSTRUCTIONS</strong><br> FOR HARNESS NUMBER <strong>W701152 - Wheels 5-6 ARDC</strong></p> <p>1.1. Get access to&nbsp;HARNESS NUMBER <strong>W701152 - Wheels 5-6 ARDC</strong></p> <p>, refer to DMC-B787-A-32-42-04-00A-520A-A - main landing gear axle remote data concentrator &ndash; removal.</p> <p>1.2. Visually check HARNESS NUMBER <strong>W701152 - Wheels 5-6 ARDC</strong></p> <p>&nbsp;wire bundle assembly for these signs of damage, chafing, cuts or cracks in the insulation.</p> <p>Note: Focus on location that potential be damage:</p> <ul> <li>Damage site with axle penetration point further inboard.</li> </ul> <p style="text-align:center;"><img src="storage://4803499" width="562" height="621" alt=""></p> <ul> <li>Location of harness near the Feed Through Coupling Nut (J-Box side) (blue coating)</li> </ul> <p style="text-align:center;"><img src="storage://4803500" width="341" height="270" alt=""></p> <p>&nbsp;</p> <p>1.3. Record inspection result:</p> <p style="margin-left:40px;">N/A</p> <p>1.4. If not found the wire bundle damage, chafing&hellip;:</p> <p style="margin-left:40px;">- At near blue coating: Inspection for proper installation of heat shrink sleeves. If not, moving sleeve to the correct location and apply Silicone Tape (Scotch 70 or A-A-59163) to secure sleeve, refer to SWPM 20-10-13.</p> <p>1.5. If found wires, wire bundle damage (chafing&hellip;); carry out repairing following SWPM 20-10-13 (apply Silicone Tape) and SWPM 20-10-11.&nbsp;</p> <p>Note: Can be repaired wires at near ADC connector and near the Feed Through Coupling Nut, refer to SR VEC-VIE-25-0036-08B.</p> <p style="margin-left:40px;">Record action: <em>N/A</em></p> <p>1.6. Install Main Landing Gear Axle Remote Data Concentrator refer to DMC-B787-A-32-42-04-00A-720A-A <strong>&nbsp;</strong></p> | 7169804 | 2 |  | PERFORMED ALL STEPS AND RECORDER IN WILDCARD SATIS | 2026-03-06 | 06:40 | VAE00763 | NTHCM | VAE02736 | 80 | 01:20 | MECH | 00:00
1108605 | 2026-03-06 | 2026-03-07 | HVN | B787 | HVN-B/LC25-2 | A864-050426-CHK-A09 | 4.14 | 8037991 | C |  | <p><strong>WORK INSTRUCTIONS</strong><br> FOR HARNESS NUMBER <strong>W701152 - Wheels 5-6 ARDC</strong></p> <p>1.1. Get access to&nbsp;HARNESS NUMBER <strong>W701152 - Wheels 5-6 ARDC</strong></p> <p>, refer to DMC-B787-A-32-42-04-00A-520A-A - main landing gear axle remote data concentrator &ndash; removal.</p> <p>1.2. Visually check HARNESS NUMBER <strong>W701152 - Wheels 5-6 ARDC</strong></p> <p>&nbsp;wire bundle assembly for these signs of damage, chafing, cuts or cracks in the insulation.</p> <p>Note: Focus on location that potential be damage:</p> <ul> <li>Damage site with axle penetration point further inboard.</li> </ul> <p style="text-align:center;"><img src="storage://4803499" width="562" height="621" alt=""></p> <ul> <li>Location of harness near the Feed Through Coupling Nut (J-Box side) (blue coating)</li> </ul> <p style="text-align:center;"><img src="storage://4803500" width="341" height="270" alt=""></p> <p>&nbsp;</p> <p>1.3. Record inspection result:</p> <p style="margin-left:40px;">N/A</p> <p>1.4. If not found the wire bundle damage, chafing&hellip;:</p> <p style="margin-left:40px;">- At near blue coating: Inspection for proper installation of heat shrink sleeves. If not, moving sleeve to the correct location and apply Silicone Tape (Scotch 70 or A-A-59163) to secure sleeve, refer to SWPM 20-10-13.</p> <p>1.5. If found wires, wire bundle damage (chafing&hellip;); carry out repairing following SWPM 20-10-13 (apply Silicone Tape) and SWPM 20-10-11.&nbsp;</p> <p>Note: Can be repaired wires at near ADC connector and near the Feed Through Coupling Nut, refer to SR VEC-VIE-25-0036-08B.</p> <p style="margin-left:40px;">Record action: <em>N/A</em></p> <p>1.6. Install Main Landing Gear Axle Remote Data Concentrator refer to DMC-B787-A-32-42-04-00A-720A-A <strong>&nbsp;</strong></p> | 7169804 | 2 |  | PERFORMED ALL STEPS AND RECORDER IN WILDCARD SATIS | 2026-03-06 | 06:40 | VAE00763 | NTHCM | VAE04255 | 60 | 01:00 | MECH | 00:00
1108605 | 2026-03-06 | 2026-03-07 | HVN | B787 | HVN-B/LC25-2 | A864-050426-CHK-A09 | 4.14 | 8037991 | C |  | <p><strong>TEST</strong><br> &nbsp;PERFORM MAIN LANDING GEAR AXLE REMOTE DATA CONCENTRATOR - INSTALLATION TEST REFER TO DMC-B787-A-32-42-04-00A-720A-A</p> | 7169805 | 3 |  | PERFORMED STEP | 2026-03-06 | 06:40 | VAE00763
1108605 | 2026-03-06 | 2026-03-07 | HVN | B787 | HVN-B/LC25-2 | A864-050426-CHK-A09 | 4.14 | 8037991 | C |  | <p><strong>CLOSE UP</strong><br> PUT THE AIRPLANE BACK TO ITS USUAL CONDITION</p> | 7169806 | 4 |  | PERFORMED STEP | 2026-03-06 | 06:41 | VAE00763
1108605 | 2026-03-06 | 2026-03-07 | HVN | B787 | HVN-B/LC25-2 | A864-050426-CHK-A09 | 4.15 | 7833386 | C | DO THESE STEPS TO MAKE SURE THAT THE ENGINE START SWITCH AND THE FUEL CONTROL SWITCH ARE NOT OPERATED: 1. ON THE PILOT`S OVERHEAD PANEL, P5, MAKE SURE THAT THE APPLICABLE ENGINE START SWITCH IS IN THE NORM POSITION. 2. PUT A DO NOT OPERATE TAG ON THE APPLICABLE ENGINE START SWITCH. 3. ON THE CONTROL STAND, P10, MAKE SURE THAT THE APPLICABLE FUEL CONTROL SWITCH IS IN THE CUT-OFF POSITION. 4. PUT A DO NOT OPERATE TAG ON THE APPLICABLE FUEL CONTROL SWITCH. 5. DO THESE TASKS IN SEQUENCE TO SAFELY OPEN THE LEFT AND RIGHT THRUST REVERSERS ON THE APPLICABLE ENGINE: 5.1 LEADING EDGE SLAT RETRACTION. REFER TO THE GENX-1B, BOEING 787 AMM, 27-81-00, LEADING EDGE SLAT RETRACTION (TASK SELECTION) - OPERATION, DMC-B787-A-27-81-00-27B-110A-A. 5.2 LEADING EDGE SLAT SYSTEM DEACTIVATION. REFER TO THE GENX-1B, BOEING 787 AMM, 27-81-00, LEADING EDGE SLAT SYSTEM - DEACTIVATION, DMC-B787-A-27-81-00-24A-510B-A. 5.3 THRUST REVERSER DEACTIVATION. REFER TO THE GENX-1B, BOEING 787 AMM,G78-31-00, THRUST REVERSER (FOR GROUND MAINTENANCE) - DEACTIVATION, DMC-B787-A-G78-31-00-15H-510B-A. 5.4 FOR THE APPLICABLE ENGINE, OPEN THE LEFT AND RIGHT FAN COWLS. REFER TO THE GENX-1B, BOEING 787 AMM, G71-11-04, FAN COWL (TASK SELECTION) - OPEN FOR ACCESS, DMC-B787-A-G71-11-04-00B-540A-A. 5.5 FOR THE APPLICABLE ENGINE, OPEN THE LEFT AND RIGHT THRUST REVERSERS. REFER TO THE GENX-1B, BOEING 787 AMM, G78-31-00, THRUST REVERSER (TASK SELECTION) - OPEN FOR ACCESS, DMC-B787-A-G78-31-00-15B-540A-A. 5.6 INSTALL PROTECTIVE COVERS ON THE LEFT AND RIGHT VARIABLE FREQUENCY STARTER GENERATOR (VFSG) AIR/OIL HEAT EXCHANGERS AND THE ENGINE AIR COOLED OIL COOLER (ACOC). |  | 6874940 | 1 | PREPARATION | PERFORMED ALL STEPS. | 2026-03-06 | 06:27 | VAE03591
1108605 | 2026-03-06 | 2026-03-07 | HVN | B787 | HVN-B/LC25-2 | A864-050426-CHK-A09 | 4.15 | 7833386 | C |  | <p>DO A VISUAL INSPECTION TO MAKE SURE THAT THE CLAMP (SIN 34282, FIGURE 1) LOCATED AT THE TUBE-HOSE (SIN 34200) IS INSTALLED.<br> INSPECTION RESULT: CLAMP (SIN 34282, FIGURE 1)<br> <br> RECORD FINDING:<br> &nbsp;</p> <table border="1" cellpadding="0" cellspacing="0" style="width:100%;"> <tr> <td style="width:20%;"><strong>&nbsp;NO</strong></td> <td style="width:20%;"><strong>CURRENT CONDITION</strong></td> <td style="width:20%;"><strong>CORRECTIVE ACTION</strong></td> <td style="width:20%;"><strong>&nbsp;DONE OR N/A</strong></td> <td style="width:20%;"><strong>&nbsp;NEXT STEP</strong></td> </tr> <tr> <td style="width:20%;">&nbsp;1.</td> <td style="width:20%;">&nbsp;IF THE CLAMP (SIN 34282, FIGURE 1) IS MISSING</td> <td style="width:20%;"> <p>INSTALL A NEW CLAMP (SIN 34282), THEN CONTINUE WITH STEP B.(4)(B)1 TO PERFORM A FLUORESCENT-PENETRANT INSPECTION (FPI) OF THE OUTER FUEL MANIFOLD (SIN 34302), AND DO AS FOLLOWS:</p> <p>- TORQUE THE MACHINE BOLT (SIN 34221, FIGURE 1) TO 32 TO 38 LB IN. (3.6 TO 4.2 NM). MAKE SURE THAT THE NEW CLAMP (SIN 34282) DOES NOT GET TWISTED.</p> </td> <td style="width:20%;">&nbsp;N/A</td> <td style="width:20%;">&nbsp;IF DONE THIS STEP, SIGN N/A AT STEP 3 AND 4 AND 5, THEN GO TO STEP 6.</td> </tr> <tr> <td style="width:20%;">&nbsp;2.</td> <td style="width:20%;">&nbsp;IF THE CLAMP (SIN 34282, FIGURE 1) IS STILL INSTALLED</td> <td style="width:20%;"> <p>REMOVE AND REPLACE IT WITH A NEW CLAMP (SIN 34282) AND DO AS FOLLOWS:</p> <p>- TORQUE THE MACHINE BOLT (SIN 34221, FIGURE 1) TO 32 TO 38 LB IN. (3.6 TO 4.2 NM). MAKE SURE THAT THE NEW CLAMP (SIN 34282) DOES NOT GET TWISTED.</p> </td> <td style="width:20%;">&nbsp;DONE</td> <td style="width:20%;">&nbsp;IF DONE THIS STEP, GO TO NEXT STEP 3.</td> </tr> </table> <p><br> &nbsp;</p> | 6874941 | 2 | PROCEDURE: REMOVAL AND INSPECTION | PERFORMED ALL STEPS AND RECORDED IN WILDCARDS. | 2026-03-06 | 06:27 | VAE03591
1108605 | 2026-03-06 | 2026-03-07 | HVN | B787 | HVN-B/LC25-2 | A864-050426-CHK-A09 | 4.15 | 7833386 | C |  | <p>IF REMOVED OLD CLAMP (SIN 34282):<br> DO AN INSPECTION TO THE REMOVED OLD CLAMP (SIN 34282). REFER TO THE GENX-1B, BOEING 787 AMM, DMC-B787-A-G72-00-00-24B-311A-A, FUEL SIGNAL TUBE HOSE P-CLAMPS - GENERAL VISUAL INSPECTION AND DO AS FOLLOWS:</p> <p>&nbsp;</p> <table border="1" cellpadding="0" cellspacing="0" style="width:100%;"> <tr> <td style="width:20%;"><strong>&nbsp;NO</strong></td> <td style="width:20%;"><strong>CURRENT CONDITION</strong></td> <td style="width:20%;"><strong>CORRECTIVE ACTION</strong></td> <td style="width:20%;"><strong>&nbsp;DONE OR N/A</strong></td> <td style="width:20%;"><strong>&nbsp;NEXT STEP</strong></td> </tr> <tr> <td style="width:20%;">&nbsp;1.</td> <td style="width:20%;">IF THE OLD CLAMP (SIN 34282, FIGURE 1) AGREES WITH THE GENX-1B, BOEING 787 AMM</td> <td style="width:20%;"> <p>THE SPOT FPI OF THE OUTER FUEL MANIFOLD (SIN 34302) IS NOT NECESSARY. DISCARD THE REMOVED CLAMP (SIN 34282, FIGURE 1).&nbsp;</p> <p>&nbsp;</p> </td> <td style="width:20%;">&nbsp;DONE</td> <td style="width:20%;">&nbsp;IF DONE THIS STEP, SIGN N/A STEP 4 AND 5, THEN GO TO STEP 6.</td> </tr> <tr> <td style="width:20%;">&nbsp;2.</td> <td style="width:20%;">IF THE OLD CLAMP (SIN 34282) IS OUT OF THE GENX-1B, BOEING 787 AMM, DO AS FOLLOWS:</td> <td style="width:20%;">DO A SPOT FPI REFER TO THE GENX-1B, BOEING 787 AMM, G70-11-06-00A-280A-A, FLUORESCENT-PENETRANT INSPECTION AT THE OUTER FUEL MANIFOLD (SIN 34302, FIGURE 1) PIGTAIL WELDED JOINT CONNECTED TO THE FUEL NOZZLE NO. 20. MAKE SURE THAT THERE ARE NO CRACKS IN THIS AREA.</td> <td style="width:20%;">&nbsp;N/A</td> <td style="width:20%;">&nbsp;IF DONE THIS STEP, GO TO UNDER STEP.</td> </tr> </table> <p>&nbsp;</p> <p>IF DO A SPOT FPI, INSPECTION RESULT:</p> <p>&nbsp;</p> <table border="1" cellpadding="0" cellspacing="0" style="width:100%;"> <tr> <td style="width:20%;"><strong>&nbsp;NO</strong></td> <td style="width:20%;"><strong>CURRENT CONDITION</strong></td> <td style="width:20%;"><strong>CORRECTIVE ACTION</strong></td> <td style="width:20%;"><strong>&nbsp;DONE OR N/A</strong></td> <td style="width:20%;"><strong>NEXT STEP</strong></td> </tr> <tr> <td style="width:20%;">&nbsp;3.</td> <td style="width:20%;">CRACK</td> <td style="width:20%;">CRACKS OR SIGNS OF FUEL LEAKAGE ARE NOT PERMITTED. &nbsp;</td> <td style="width:20%;">&nbsp;N/A</td> <td style="width:20%;">&nbsp;IF YOU FIND CRACKS OR SIGNS OF FUEL LEAKAGE,&nbsp;GO TO STEP 4 AND 5</td> </tr> <tr> <td style="width:20%;">&nbsp;4.</td> <td style="width:20%;">NO CRACK</td> <td style="width:20%;">&nbsp;NO ACTION REQUIRED. GO TO STEP 5.</td> <td style="width:20%;">&nbsp;N/A</td> <td style="width:20%;">&nbsp;SIGN N/A STEP 4 AND 5, THEN GO TO STEP 6</td> </tr> </table> <p>&nbsp;</p> | 6874942 | 3 |  | PERFORMED ALL STEPS AND RECORDED IN WILDCARDS. | 2026-03-06 | 06:28 | VAE03591 | NTHCM | VAE03591 | 240 | 04:00 | MECH | 00:00
1108605 | 2026-03-06 | 2026-03-07 | HVN | B787 | HVN-B/LC25-2 | A864-050426-CHK-A09 | 4.15 | 7833386 | C |  | <p>IF YOU FIND CRACKS OR SIGNS OF FUEL LEAKAGE, REMOVE THE UNSERVICEABLE FUEL MANIFOLD (1,FIGURE 2) AS FOLLOWS:</p> <p>&nbsp;</p> <p>1.&nbsp;DRAIN THE INNER LS SIGNAL FUEL MANIFOLD (INNER LS FUEL MANIFOLD) (2) AND THE INNER RIGHT SIDE (RS) SIGNAL FUEL MANIFOLD (INNER RS FUEL MANIFOLD) (3) AS FOLLOWS:</p> <p>&nbsp;</p> <p><strong>NOTE: THE FUEL MANIFOLDS CAN HAVE A SMALL AMOUNT OF FUEL PRESSURE REMAINING.</strong></p> <p>&nbsp;</p> <p>1.1&nbsp;PUT A 10 GAL (38 L) FUEL RESISTANT CONTAINER STD-200 BELOW THE TWO FUEL MANIFOLD PLUGS (DRAIN PLUGS) (8).</p> <p>1.2&nbsp;REMOVE THE DRAIN PLUGS (8) AND DRAIN THE FUEL.&nbsp;</p> <p><strong>NOTE: THE DRAIN PLUGS (8) ARE LOCATED APPROXIMATELY AT THE 6:00 O`CLOCK POSITION.</strong></p> <p>1.3 REMOVE AND DISCARD THE OLD PREFORMED PACKINGS (9).</p> <p>&nbsp;</p> <p>2.&nbsp;REMOVE THE FUEL MANIFOLD (1) AS FOLLOWS:</p> <p>&nbsp;</p> <p>2.1 DISCONNECT THE B-NUT THAT ATTACHES THE SIGNAL FUEL TUBE HOSE (TUBE HOSE) (10) TO THE FUEL MANIFOLD (1).</p> <p>2.2&nbsp;IF IT IS NECESSARY, REMOVE TWO OF THE FIVE CLAMPS (11) THAT ATTACH THE HOSE TUBE (10) TO THE CASE BRACKETS. STORE THE CLAMPS (11) FOR REINSTALLATION.</p> <p>2.3&nbsp;REMOVE AND DISCARD THE PREFORMED PACKING (12) FROM THE FUEL MANIFOLD (1) AND INSTALL THE PROTECTIVE COVERS TO ALL THE EXPOSED OPENINGS.</p> <p>2.4&nbsp;DISCONNECT THE FUEL MANIFOLD (1) FROM THE FUEL NOZZLES AT POSITIONS NO. 17 THROUGH NO. 20.</p> <p><strong>NOTE: THE FUEL NOZZLE POSITIONS ARE DETERMINED FROM THE TOP OF THE VERTICAL CENTERLINE AFT LOOKING FORWARD (ALF).</strong></p> <p>2.5&nbsp;REMOVE THE THREE MACHINE BOLTS (BOLTS) (4) FROM THE CUSHIONED LOOP CLAMPS (CLAMPS) (5) THAT ATTACH THE FUEL MANIFOLD (1) AND THE INNER LS FUEL MANIFOLD (2).</p> <p>2.6&nbsp;REMOVE THE BOLT (6) THAT ATTACHES THE CLAMP (7) AND THE FUEL MANIFOLD (1) TO THE FUEL MANIFOLD BRACKET (01-030, 73-11-30).</p> <p>2.7&nbsp;CAREFULLY ROTATE AND REMOVE THE FUEL MANIFOLD (1, FIGURE 2)&nbsp;&nbsp; FROM THE ENGINE TO AVOID ANY DAMAGE OF THE ADJACENT HARDWARE.</p> <p>2.8&nbsp;REMOVE AND DISCARD THE PREFORMED PACKINGS (13) FROM THE FOUR FUEL NOZZLES.</p> <p>2.9&nbsp;STORE THE REMAINING HARDWARE IN BAGS AND LABEL THEM FOR REINSTALLATION.</p> <p>2.10&nbsp;REMARK IN THE UNSERVICEABLE TAG OF THE REMOVED FUEL MANIFOLD :</p> <p><em>SEND THE FUEL MANIFOLD TO UNISON INDUSTRIES FOR REPAIR TO THE FOLLOWING ADDRESS:</em></p> <p><em>UNISON INDUSTRIES</em></p> <p><em>ATTN: CHARLES INSKEEP</em></p> <p><em>2070 HELLER DRIVE</em></p> <p><em>XENIA, OH 45385 U.S.A.</em></p> | 6874943 | 4 | PROCEDURE: OUTER FUEL MANIFOLD REMOVAL | N/A. DUE TO NOT FIND CRACKS OR SIGNS OF FUEL LEAKAGE. | 2026-03-06 | 06:29 | VAE03591
1108605 | 2026-03-06 | 2026-03-07 | HVN | B787 | HVN-B/LC25-2 | A864-050426-CHK-A09 | 4.15 | 7833386 | C |  | <p>INSTALL THE NEW FUEL MANIFOLD (1) AS FOLLOWS:</p> <p>&nbsp;</p> <p><strong>WARNING: REFER TO THE PRODUCT LABEL AND THE MANUFACTURER`S (MATERIAL) SAFETY DATA SHEET (SDS) FOR INSTRUCTIONS ON THE HAZARDS, STORAGE, SAFE HANDLING AND PROPER USE OF THIS PRODUCT.</strong></p> <p>&nbsp;</p> <p>1.1 LUBRICATE THE LEAD-IN CHAMFERS OF THE FUEL MANIFOLD (1) WITH C02-033 PETROLATUM.</p> <p>1.2 LUBRICATE THE PREFORMED PACKING (12) AND FOUR PREFORMED PACKINGS (13) WITH C02-033 PETROLATUM.</p> <p>1.3&nbsp;INSTALL THE PREFORMED PACKING (12) IN THE FUEL MANIFOLD (1).</p> <p>1.4&nbsp;INSTALL A PREFORMED PACKING (13) ON EACH FUEL NOZZLE.</p> <p>1.5&nbsp;CONNECT THE FUEL MANIFOLD (1) COUPLING NUTS TO THE FUEL NOZZLES AT LOCATIONS NO. 17 THROUGH NO. 20. DO NOT TORQUE THE FUEL MANIFOLD (1) COUPLING NUTS AT THIS TIME.</p> <p>1.6&nbsp;CONNECT THE TUBE HOSE (10) B-NUT TO THE FUEL MANIFOLD (1). DO NOT TORQUE THE TUBE HOSE (10) B-NUT AT THIS TIME.</p> <p>1.7&nbsp;INSTALL THE CLAMPS (5) AND (7) AS FOLLOWS:</p> <p>-&nbsp;LUBRICATE THE BOLT (6) AND THREE BOLTS (4) WITH C02-058 LUBRICANT.</p> <p>-&nbsp;INSTALL THE CLAMP (7) AND BOLT (6) TO ATTACH THE FUEL MANIFOLD (1) TO THE FUEL MANIFOLD BRACKET (01-030, 73-11-30). DO NOT TORQUE THE BOLT (6, FIGURE 2) AT THIS TIME.</p> <p>-&nbsp;INSTALL THE CLAMPS (5) AND BOLTS (4) TO ATTACH THE INNER LS FUEL MANIFOLD (2) TO THE FUEL MANIFOLD (1). DO NOT TORQUE THE BOLTS (4) AT THIS TIME.</p> <p>1.8&nbsp;IF THE TWO CLAMPS (11) WERE REMOVED, INSTALL THEM AGAIN TO ATTACH THE HOSE TUBE (10) TO THE CASE BRACKETS.</p> <p><strong>CAUTION: USE TWO WRENCHES TO TIGHTEN THE FUEL MANIFOLD (1) COUPLING NUTS. USE ONE TO HOLD THE NIPPLE AND THE OTHER TO TIGHTEN THE COUPLING NUT. IF YOU DO NOT USE TWO WRENCHES, DAMAGE TO THE EQUIPMENT CAN OCCUR.</strong></p> <p>1.9 TORQUE THE FUEL MANIFOLD (1) COUPLING NUTS AS FOLLOWS:</p> <p>-&nbsp;START AT FUEL NOZZLE LOCATION NO. 17 AND TORQUE THE FUEL MANIFOLD (1) COUPLING NUTS AT THE FUEL NOZZLES LOCATIONS NO. 17 THROUGH NO. 20, IN SEQUENCE, TO 460 TO 540 LB IN. (51.9 TO 61.0 NM).</p> <p>-&nbsp;GO BACK TO THE FUEL NOZZLE LOCATION NO. 17 AND LOOSEN THE FOUR FUEL MANIFOLD (1) COUPLING NUTS, UNTIL THE COUPLING NUT IS LOOSE.</p> <p>-&nbsp;START AT FUEL NOZZLE LOCATION NO. 17 AND TORQUE AGAIN THE FUEL MANIFOLD (1) COUPLING NUTS AT THE FUEL NOZZLES LOCATIONS NO. 17 THROUGH NO. 20, IN SEQUENCE, TO 460 TO 540 LB IN. (51.9 TO 61.0 NM).</p> <p>-&nbsp;START AT FUEL NOZZLE LOCATION NO. 17 AND APPLY THE FINAL TORQUE TO THE FUEL MANIFOLD (1) COUPLING NUTS AT FUEL NOZZLES LOCATIONS NO. 17 THROUGH NO. 20, IN SEQUENCE, OF 460 TO 540 LB IN. (51.9 TO 61.0 NM).</p> <p>-&nbsp;SAFETY THE FUEL MANIFOLD (1) COUPLING NUTS WITH C10-071 SAFETY WIRE OR C10-143 SAFETY CABLE.</p> <p><strong>CAUTION: USE TWO WRENCHES TO TIGHTEN THE TUBE HOSE (10) B-NUT. USE ONE TO HOLD THE NIPPLE AND THE OTHER TO TIGHTEN THE B-NUT. IF YOU DO NOT USE TWO WRENCHES, DAMAGE TO THE EQUIPMENT CAN OCCUR.</strong></p> <p>1.10&nbsp;TORQUE THE TUBE HOSE (10) B-NUT TO THE FUEL MANIFOLD (1) AS FOLLOWS<strong>:</strong></p> <p><strong>-&nbsp;</strong>TORQUE THE TUBE HOSE (10) B-NUT TO THE FUEL MANIFOLD (1) TO 55 TO 65 LB FT (74.5 TO 88.1 NM).</p> <p>-&nbsp;LOOSEN THE TUBE HOSE (10) B-NUT.</p> <p>-&nbsp;TORQUE AGAIN THE TUBE HOSE (10) B-NUT TO THE FUEL MANIFOLD (1) TO 55 TO 65 LB FT (74.5 TO 88.1 NM).</p> <p>-&nbsp;APPLY A FINAL TORQUE TO THE TUBE HOSE (10) B-NUT OF 55 TO 65 LB FT (74.5 TO 88.1 NM).</p> <p>-&nbsp;SAFETY THE TUBE HOSE (10) B-NUT WITH C10-071 SAFETY WIRE OR C10-143 SAFETY CABLE.</p> <p>1.11 TORQUE THE BOLTS (4) AND (6) TO 32 TO 38 LB IN. (3.6 TO 4.2 NM).</p> <p>1.12&nbsp;INSTALL THE FUEL MANIFOLD DRAIN PLUGS (8) AS FOLLOWS:</p> <p><strong>WARNING: REFER TO THE PRODUCT LABEL AND THE MANUFACTURER`S (MATERIAL) SAFETY DATA SHEET (SDS) FOR INSTRUCTIONS ON THE HAZARDS, STORAGE, SAFE HANDLING AND PROPER USE OF THIS PRODUCT.</strong></p> <p>-&nbsp;APPLY C02-023 ENGINE OIL TO THE PREFORMED PACKINGS (9).</p> <p>-&nbsp;APPLY C02-023 ENGINE OIL TO THE LEAD-IN CHAMFERS OF THE INNER LS FUEL MANIFOLD (2) AND INNER RS FUEL MANIFOLD (3) AND TO THE THREADS AND FRICTION SURFACES OF THE DRAIN PLUGS (8).</p> <p>-&nbsp;INSTALL THE PREFORMED PACKINGS (9) ON THE DRAIN PLUGS (8).</p> <p>-&nbsp;INSTALL THE DRAIN PLUGS (8) ON THE INNER LS FUEL MANIFOLD (2) AND THE INNER RS FUEL MANIFOLD (3).</p> <p>-&nbsp;TORQUE THE DRAIN PLUGS (8) TO 262 TO 308 LB IN. (29.6 TO 34.7 NM).</p> <p>- SAFETY THE DRAIN PLUGS (8) WITH C10-071 SAFETY WIRE OR C10-143 SAFETY CABLE.</p> | 6874944 | 5 | PROCEDURE: OUTER FUEL MANIFOLD INSTALLATION | N/A. DUE TO NOT PERFORM OUTER FUEL MANIFOLD INSTALLATION. | 2026-03-06 | 06:30 | VAE03591
1108605 | 2026-03-06 | 2026-03-07 | HVN | B787 | HVN-B/LC25-2 | A864-050426-CHK-A09 | 4.15 | 7833386 | C |  | <p>PUT THE AIRCRAFT BACK TO ITS USUAL CONDITION AS FOLLOWS:</p> <p>&nbsp;</p> <p>1. CLOSE THE LEFT AND RIGHT THRUST REVERSERS AND FAN COWLS ON THE APPLICABLE ENGINE AS FOLLOWS:</p> <p>&nbsp;</p> <p>1.1&nbsp;REMOVE THE PROTECTIVE COVERS FROM THE LEFT AND RIGHT VFSG AIR/OIL HEAT EXCHANGERS AND THE ACOC.</p> <p>1.2 CLOSE THE LEFT AND RIGHT THRUST REVERSERS. REFER TO THE GENX-1B, BOEING 787 AMM, 78-31-00, DMC-B787-AG78-31-00-15B-740A-A.</p> <p>1.3&nbsp;CLOSE THE LEFT AND RIGHT FAN COWLS. REFER TO THE GENX-1B, BOEING 787 AMM, 71-11-04, DMC-B787-AG71-11-04-00B-740A-A.</p> <p>&nbsp;</p> <p>2.&nbsp;ACTIVATE THE THRUST REVERSERS. REFER TO THE GENX-1B, BOEING 787 AMM, 78-31-00, DMC-B787-AG78-31-00-15G-730B-A.</p> <p>&nbsp;</p> <p>3.&nbsp;ACTIVATE THE LEADING EDGE SLAT SYSTEM. REFER TO THE GENX-1B, BOEING 787 AMM, 27-81-00, DMC-B787-A-27-81-00-24A-730B-A.</p> <p>&nbsp;</p> <p>4. REMOVE THE DO NOT OPERATE TAG FROM THE APPLICABLE ENGINE START SWITCH AT THE PILOT`S OVERHEAD PANEL P5.</p> <p>&nbsp;</p> <p>5. REMOVE THE DO NOT OPERATE TAG FROM THE APPLICABLE FUEL CONTROL SWITCH AT THE CONTROL STAND P10.</p> | 6874945 | 6 | CLOSE-UP | PERFORMED ALL STEPS. | 2026-03-06 | 06:32 | VAE03591
1108605 | 2026-03-06 | 2026-03-07 | HVN | B787 | HVN-B/LC25-2 | A864-050426-CHK-A09 | 4.15 | 7833386 | C | FOR FUEL MANIFOLD REPLACEMENT, DO A POST-MAINTENANCE OPERATIONAL CHECK AS FOLLOWS: DO AN IDLE-LEAK TEST (TEST NO. 3). REFER TO THE GENX-1B BOEING, 787 AMM, 71-00-00, DMC-B787-A-G71-00-00-12A-364A-A. |  | 6874946 | 7 | TEST AND CHECK | N/A. DUE TO NOT PERFORM FUEL MANIFOLD REPLACEMENT. | 2026-03-06 | 06:32 | VAE03591
1108605 | 2026-03-06 | 2026-03-07 | HVN | B787 | HVN-B/LC25-2 | A864-050426-CHK-A09 | 4.16 | 7833571 | C | DO THESE STEPS TO MAKE SURE THAT THE ENGINE START SWITCH AND THE FUEL CONTROL SWITCH ARE NOT OPERATED: 1. ON THE PILOT`S OVERHEAD PANEL, P5, MAKE SURE THAT THE APPLICABLE ENGINE START SWITCH IS IN THE NORM POSITION. 2. PUT A DO NOT OPERATE TAG ON THE APPLICABLE ENGINE START SWITCH. 3. ON THE CONTROL STAND, P10, MAKE SURE THAT THE APPLICABLE FUEL CONTROL SWITCH IS IN THE CUT-OFF POSITION. 4. PUT A DO NOT OPERATE TAG ON THE APPLICABLE FUEL CONTROL SWITCH. 5. DO THESE TASKS IN SEQUENCE TO SAFELY OPEN THE LEFT AND RIGHT THRUST REVERSERS ON THE APPLICABLE ENGINE: 5.1 LEADING EDGE SLAT RETRACTION. REFER TO THE GENX-1B, BOEING 787 AMM, 27-81-00, LEADING EDGE SLAT RETRACTION (TASK SELECTION) - OPERATION, DMC-B787-A-27-81-00-27B-110A-A. 5.2 LEADING EDGE SLAT SYSTEM DEACTIVATION. REFER TO THE GENX-1B, BOEING 787 AMM, 27-81-00, LEADING EDGE SLAT SYSTEM - DEACTIVATION, DMC-B787-A-27-81-00-24A-510B-A. 5.3 THRUST REVERSER DEACTIVATION. REFER TO THE GENX-1B, BOEING 787 AMM,G78-31-00, THRUST REVERSER (FOR GROUND MAINTENANCE) - DEACTIVATION, DMC-B787-A-G78-31-00-15H-510B-A. 5.4 FOR THE APPLICABLE ENGINE, OPEN THE LEFT AND RIGHT FAN COWLS. REFER TO THE GENX-1B, BOEING 787 AMM, G71-11-04, FAN COWL (TASK SELECTION) - OPEN FOR ACCESS, DMC-B787-A-G71-11-04-00B-540A-A. 5.5 FOR THE APPLICABLE ENGINE, OPEN THE LEFT AND RIGHT THRUST REVERSERS. REFER TO THE GENX-1B, BOEING 787 AMM, G78-31-00, THRUST REVERSER (TASK SELECTION) - OPEN FOR ACCESS, DMC-B787-A-G78-31-00-15B-540A-A. 5.6 INSTALL PROTECTIVE COVERS ON THE LEFT AND RIGHT VARIABLE FREQUENCY STARTER GENERATOR (VFSG) AIR/OIL HEAT EXCHANGERS AND THE ENGINE AIR COOLED OIL COOLER (ACOC). |  | 6875261 | 1 |  | PERFORMED ALL STEPS | 2026-03-06 | 06:54 | VAE03603 | NTHCM | VAE04205 | 120 | 02:00 | MECH | 00:00
1108605 | 2026-03-06 | 2026-03-07 | HVN | B787 | HVN-B/LC25-2 | A864-050426-CHK-A09 | 4.16 | 7833571 | C | DO THESE STEPS TO MAKE SURE THAT THE ENGINE START SWITCH AND THE FUEL CONTROL SWITCH ARE NOT OPERATED: 1. ON THE PILOT`S OVERHEAD PANEL, P5, MAKE SURE THAT THE APPLICABLE ENGINE START SWITCH IS IN THE NORM POSITION. 2. PUT A DO NOT OPERATE TAG ON THE APPLICABLE ENGINE START SWITCH. 3. ON THE CONTROL STAND, P10, MAKE SURE THAT THE APPLICABLE FUEL CONTROL SWITCH IS IN THE CUT-OFF POSITION. 4. PUT A DO NOT OPERATE TAG ON THE APPLICABLE FUEL CONTROL SWITCH. 5. DO THESE TASKS IN SEQUENCE TO SAFELY OPEN THE LEFT AND RIGHT THRUST REVERSERS ON THE APPLICABLE ENGINE: 5.1 LEADING EDGE SLAT RETRACTION. REFER TO THE GENX-1B, BOEING 787 AMM, 27-81-00, LEADING EDGE SLAT RETRACTION (TASK SELECTION) - OPERATION, DMC-B787-A-27-81-00-27B-110A-A. 5.2 LEADING EDGE SLAT SYSTEM DEACTIVATION. REFER TO THE GENX-1B, BOEING 787 AMM, 27-81-00, LEADING EDGE SLAT SYSTEM - DEACTIVATION, DMC-B787-A-27-81-00-24A-510B-A. 5.3 THRUST REVERSER DEACTIVATION. REFER TO THE GENX-1B, BOEING 787 AMM,G78-31-00, THRUST REVERSER (FOR GROUND MAINTENANCE) - DEACTIVATION, DMC-B787-A-G78-31-00-15H-510B-A. 5.4 FOR THE APPLICABLE ENGINE, OPEN THE LEFT AND RIGHT FAN COWLS. REFER TO THE GENX-1B, BOEING 787 AMM, G71-11-04, FAN COWL (TASK SELECTION) - OPEN FOR ACCESS, DMC-B787-A-G71-11-04-00B-540A-A. 5.5 FOR THE APPLICABLE ENGINE, OPEN THE LEFT AND RIGHT THRUST REVERSERS. REFER TO THE GENX-1B, BOEING 787 AMM, G78-31-00, THRUST REVERSER (TASK SELECTION) - OPEN FOR ACCESS, DMC-B787-A-G78-31-00-15B-540A-A. 5.6 INSTALL PROTECTIVE COVERS ON THE LEFT AND RIGHT VARIABLE FREQUENCY STARTER GENERATOR (VFSG) AIR/OIL HEAT EXCHANGERS AND THE ENGINE AIR COOLED OIL COOLER (ACOC). |  | 6875261 | 1 |  | PERFORMED ALL STEPS | 2026-03-06 | 06:54 | VAE03603 | NTHCM | VAE03603 | 120 | 02:00 | MECH | 00:00
1108605 | 2026-03-06 | 2026-03-07 | HVN | B787 | HVN-B/LC25-2 | A864-050426-CHK-A09 | 4.16 | 7833571 | C |  | <p>DO A VISUAL INSPECTION TO MAKE SURE THAT THE CLAMP (SIN 34282, FIGURE 1) LOCATED AT THE TUBE-HOSE (SIN 34200) IS INSTALLED.<br> INSPECTION RESULT: CLAMP (SIN 34282, FIGURE 1)<br> <br> RECORD FINDING:<br> &nbsp;</p> <table border="1" cellpadding="0" cellspacing="0" style="width:100%;"> <tr> <td style="width:20%;"><strong>&nbsp;NO</strong></td> <td style="width:20%;"><strong>CURRENT CONDITION</strong></td> <td style="width:20%;"><strong>CORRECTIVE ACTION</strong></td> <td style="width:20%;"><strong>&nbsp;DONE OR N/A</strong></td> <td style="width:20%;"><strong>&nbsp;NEXT STEP</strong></td> </tr> <tr> <td style="width:20%;">&nbsp;1.</td> <td style="width:20%;">&nbsp;IF THE CLAMP (SIN 34282, FIGURE 1) IS MISSING</td> <td style="width:20%;"> <p>INSTALL A NEW CLAMP (SIN 34282), THEN CONTINUE WITH STEP B.(4)(B)1 TO PERFORM A FLUORESCENT-PENETRANT INSPECTION (FPI) OF THE OUTER FUEL MANIFOLD (SIN 34302), AND DO AS FOLLOWS:</p> <p>- TORQUE THE MACHINE BOLT (SIN 34221, FIGURE 1) TO 32 TO 38 LB IN. (3.6 TO 4.2 NM). MAKE SURE THAT THE NEW CLAMP (SIN 34282) DOES NOT GET TWISTED.</p> </td> <td style="width:20%;">&nbsp;N/A</td> <td style="width:20%;">&nbsp;IF DONE THIS STEP, SIGN N/A AT STEP 3 AND 4 AND 5, THEN GO TO STEP 6.</td> </tr> <tr> <td style="width:20%;">&nbsp;2.</td> <td style="width:20%;">&nbsp;IF THE CLAMP (SIN 34282, FIGURE 1) IS STILL INSTALLED</td> <td style="width:20%;"> <p>REMOVE AND REPLACE IT WITH A NEW CLAMP (SIN 34282) AND DO AS FOLLOWS:</p> <p>- TORQUE THE MACHINE BOLT (SIN 34221, FIGURE 1) TO 32 TO 38 LB IN. (3.6 TO 4.2 NM). MAKE SURE THAT THE NEW CLAMP (SIN 34282) DOES NOT GET TWISTED.</p> </td> <td style="width:20%;">&nbsp;DONE</td> <td style="width:20%;">&nbsp;IF DONE THIS STEP, GO TO NEXT STEP 3.</td> </tr> </table> <p><br> &nbsp;</p> | 6875262 | 2 |  | FORFORMED ALL STEPS AND RECORED IN WILDCARDS | 2026-03-06 | 06:58 | VAE03603
1108605 | 2026-03-06 | 2026-03-07 | HVN | B787 | HVN-B/LC25-2 | A864-050426-CHK-A09 | 4.16 | 7833571 | C |  | <p>IF REMOVED OLD CLAMP (SIN 34282):<br> DO AN INSPECTION TO THE REMOVED OLD CLAMP (SIN 34282). REFER TO THE GENX-1B, BOEING 787 AMM, DMC-B787-A-G72-00-00-24B-311A-A, FUEL SIGNAL TUBE HOSE P-CLAMPS - GENERAL VISUAL INSPECTION AND DO AS FOLLOWS:</p> <p>&nbsp;</p> <table border="1" cellpadding="0" cellspacing="0" style="width:100%;"> <tr> <td style="width:20%;"><strong>&nbsp;NO</strong></td> <td style="width:20%;"><strong>CURRENT CONDITION</strong></td> <td style="width:20%;"><strong>CORRECTIVE ACTION</strong></td> <td style="width:20%;"><strong>&nbsp;DONE OR N/A</strong></td> <td style="width:20%;"><strong>&nbsp;NEXT STEP</strong></td> </tr> <tr> <td style="width:20%;">&nbsp;1.</td> <td style="width:20%;">IF THE OLD CLAMP (SIN 34282, FIGURE 1) AGREES WITH THE GENX-1B, BOEING 787 AMM</td> <td style="width:20%;"> <p>THE SPOT FPI OF THE OUTER FUEL MANIFOLD (SIN 34302) IS NOT NECESSARY. DISCARD THE REMOVED CLAMP (SIN 34282, FIGURE 1).&nbsp;</p> <p>&nbsp;</p> </td> <td style="width:20%;">&nbsp;DONE</td> <td style="width:20%;">&nbsp;IF DONE THIS STEP, SIGN N/A STEP 4 AND 5, THEN GO TO STEP 6.</td> </tr> <tr> <td style="width:20%;">&nbsp;2.</td> <td style="width:20%;">IF THE OLD CLAMP (SIN 34282) IS OUT OF THE GENX-1B, BOEING 787 AMM, DO AS FOLLOWS:</td> <td style="width:20%;">DO A SPOT FPI REFER TO THE GENX-1B, BOEING 787 AMM, G70-11-06-00A-280A-A, FLUORESCENT-PENETRANT INSPECTION AT THE OUTER FUEL MANIFOLD (SIN 34302, FIGURE 1) PIGTAIL WELDED JOINT CONNECTED TO THE FUEL NOZZLE NO. 20. MAKE SURE THAT THERE ARE NO CRACKS IN THIS AREA.</td> <td style="width:20%;">&nbsp;N/A</td> <td style="width:20%;">&nbsp;IF DONE THIS STEP, GO TO UNDER STEP.</td> </tr> </table> <p>&nbsp;</p> <p>IF DO A SPOT FPI, INSPECTION RESULT:</p> <p>&nbsp;</p> <table border="1" cellpadding="0" cellspacing="0" style="width:100%;"> <tr> <td style="width:20%;"><strong>&nbsp;NO</strong></td> <td style="width:20%;"><strong>CURRENT CONDITION</strong></td> <td style="width:20%;"><strong>CORRECTIVE ACTION</strong></td> <td style="width:20%;"><strong>&nbsp;DONE OR N/A</strong></td> <td style="width:20%;"><strong>NEXT STEP</strong></td> </tr> <tr> <td style="width:20%;">&nbsp;3.</td> <td style="width:20%;">CRACK</td> <td style="width:20%;">CRACKS OR SIGNS OF FUEL LEAKAGE ARE NOT PERMITTED. &nbsp;</td> <td style="width:20%;">&nbsp;N/A</td> <td style="width:20%;">&nbsp;IF YOU FIND CRACKS OR SIGNS OF FUEL LEAKAGE,&nbsp;GO TO STEP 4 AND 5</td> </tr> <tr> <td style="width:20%;">&nbsp;4.</td> <td style="width:20%;">NO CRACK</td> <td style="width:20%;">&nbsp;NO ACTION REQUIRED. GO TO STEP 5.</td> <td style="width:20%;">&nbsp;N/A</td> <td style="width:20%;">&nbsp;SIGN N/A STEP 4 AND 5, THEN GO TO STEP 6</td> </tr> </table> <p>&nbsp;</p> | 6875263 | 3 |  | FORFORMED ALL STEPS AND RECORED IN WILDCARDS | 2026-03-06 | 06:59 | VAE03603
1108605 | 2026-03-06 | 2026-03-07 | HVN | B787 | HVN-B/LC25-2 | A864-050426-CHK-A09 | 4.16 | 7833571 | C |  | <p>IF YOU FIND CRACKS OR SIGNS OF FUEL LEAKAGE, REMOVE THE UNSERVICEABLE FUEL MANIFOLD (1,FIGURE 2) AS FOLLOWS:</p> <p>&nbsp;</p> <p>1.&nbsp;DRAIN THE INNER LS SIGNAL FUEL MANIFOLD (INNER LS FUEL MANIFOLD) (2) AND THE INNER RIGHT SIDE (RS) SIGNAL FUEL MANIFOLD (INNER RS FUEL MANIFOLD) (3) AS FOLLOWS:</p> <p>&nbsp;</p> <p><strong>NOTE: THE FUEL MANIFOLDS CAN HAVE A SMALL AMOUNT OF FUEL PRESSURE REMAINING.</strong></p> <p>&nbsp;</p> <p>1.1&nbsp;PUT A 10 GAL (38 L) FUEL RESISTANT CONTAINER STD-200 BELOW THE TWO FUEL MANIFOLD PLUGS (DRAIN PLUGS) (8).</p> <p>1.2&nbsp;REMOVE THE DRAIN PLUGS (8) AND DRAIN THE FUEL.&nbsp;</p> <p><strong>NOTE: THE DRAIN PLUGS (8) ARE LOCATED APPROXIMATELY AT THE 6:00 O`CLOCK POSITION.</strong></p> <p>1.3 REMOVE AND DISCARD THE OLD PREFORMED PACKINGS (9).</p> <p>&nbsp;</p> <p>2.&nbsp;REMOVE THE FUEL MANIFOLD (1) AS FOLLOWS:</p> <p>&nbsp;</p> <p>2.1 DISCONNECT THE B-NUT THAT ATTACHES THE SIGNAL FUEL TUBE HOSE (TUBE HOSE) (10) TO THE FUEL MANIFOLD (1).</p> <p>2.2&nbsp;IF IT IS NECESSARY, REMOVE TWO OF THE FIVE CLAMPS (11) THAT ATTACH THE HOSE TUBE (10) TO THE CASE BRACKETS. STORE THE CLAMPS (11) FOR REINSTALLATION.</p> <p>2.3&nbsp;REMOVE AND DISCARD THE PREFORMED PACKING (12) FROM THE FUEL MANIFOLD (1) AND INSTALL THE PROTECTIVE COVERS TO ALL THE EXPOSED OPENINGS.</p> <p>2.4&nbsp;DISCONNECT THE FUEL MANIFOLD (1) FROM THE FUEL NOZZLES AT POSITIONS NO. 17 THROUGH NO. 20.</p> <p><strong>NOTE: THE FUEL NOZZLE POSITIONS ARE DETERMINED FROM THE TOP OF THE VERTICAL CENTERLINE AFT LOOKING FORWARD (ALF).</strong></p> <p>2.5&nbsp;REMOVE THE THREE MACHINE BOLTS (BOLTS) (4) FROM THE CUSHIONED LOOP CLAMPS (CLAMPS) (5) THAT ATTACH THE FUEL MANIFOLD (1) AND THE INNER LS FUEL MANIFOLD (2).</p> <p>2.6&nbsp;REMOVE THE BOLT (6) THAT ATTACHES THE CLAMP (7) AND THE FUEL MANIFOLD (1) TO THE FUEL MANIFOLD BRACKET (01-030, 73-11-30).</p> <p>2.7&nbsp;CAREFULLY ROTATE AND REMOVE THE FUEL MANIFOLD (1, FIGURE 2)&nbsp;&nbsp; FROM THE ENGINE TO AVOID ANY DAMAGE OF THE ADJACENT HARDWARE.</p> <p>2.8&nbsp;REMOVE AND DISCARD THE PREFORMED PACKINGS (13) FROM THE FOUR FUEL NOZZLES.</p> <p>2.9&nbsp;STORE THE REMAINING HARDWARE IN BAGS AND LABEL THEM FOR REINSTALLATION.</p> <p>2.10&nbsp;REMARK IN THE UNSERVICEABLE TAG OF THE REMOVED FUEL MANIFOLD :</p> <p><em>SEND THE FUEL MANIFOLD TO UNISON INDUSTRIES FOR REPAIR TO THE FOLLOWING ADDRESS:</em></p> <p><em>UNISON INDUSTRIES</em></p> <p><em>ATTN: CHARLES INSKEEP</em></p> <p><em>2070 HELLER DRIVE</em></p> <p><em>XENIA, OH 45385 U.S.A.</em></p> | 6875264 | 4 |  | N/A. DUE TO NOT FIND CRACKS OR SIGNS OF FUEL LEAKAGE. | 2026-03-06 | 07:01 | VAE03603
1108605 | 2026-03-06 | 2026-03-07 | HVN | B787 | HVN-B/LC25-2 | A864-050426-CHK-A09 | 4.16 | 7833571 | C |  | <p>INSTALL THE NEW FUEL MANIFOLD (1) AS FOLLOWS:</p> <p>&nbsp;</p> <p><strong>WARNING: REFER TO THE PRODUCT LABEL AND THE MANUFACTURER`S (MATERIAL) SAFETY DATA SHEET (SDS) FOR INSTRUCTIONS ON THE HAZARDS, STORAGE, SAFE HANDLING AND PROPER USE OF THIS PRODUCT.</strong></p> <p>&nbsp;</p> <p>1.1 LUBRICATE THE LEAD-IN CHAMFERS OF THE FUEL MANIFOLD (1) WITH C02-033 PETROLATUM.</p> <p>1.2 LUBRICATE THE PREFORMED PACKING (12) AND FOUR PREFORMED PACKINGS (13) WITH C02-033 PETROLATUM.</p> <p>1.3&nbsp;INSTALL THE PREFORMED PACKING (12) IN THE FUEL MANIFOLD (1).</p> <p>1.4&nbsp;INSTALL A PREFORMED PACKING (13) ON EACH FUEL NOZZLE.</p> <p>1.5&nbsp;CONNECT THE FUEL MANIFOLD (1) COUPLING NUTS TO THE FUEL NOZZLES AT LOCATIONS NO. 17 THROUGH NO. 20. DO NOT TORQUE THE FUEL MANIFOLD (1) COUPLING NUTS AT THIS TIME.</p> <p>1.6&nbsp;CONNECT THE TUBE HOSE (10) B-NUT TO THE FUEL MANIFOLD (1). DO NOT TORQUE THE TUBE HOSE (10) B-NUT AT THIS TIME.</p> <p>1.7&nbsp;INSTALL THE CLAMPS (5) AND (7) AS FOLLOWS:</p> <p>-&nbsp;LUBRICATE THE BOLT (6) AND THREE BOLTS (4) WITH C02-058 LUBRICANT.</p> <p>-&nbsp;INSTALL THE CLAMP (7) AND BOLT (6) TO ATTACH THE FUEL MANIFOLD (1) TO THE FUEL MANIFOLD BRACKET (01-030, 73-11-30). DO NOT TORQUE THE BOLT (6, FIGURE 2) AT THIS TIME.</p> <p>-&nbsp;INSTALL THE CLAMPS (5) AND BOLTS (4) TO ATTACH THE INNER LS FUEL MANIFOLD (2) TO THE FUEL MANIFOLD (1). DO NOT TORQUE THE BOLTS (4) AT THIS TIME.</p> <p>1.8&nbsp;IF THE TWO CLAMPS (11) WERE REMOVED, INSTALL THEM AGAIN TO ATTACH THE HOSE TUBE (10) TO THE CASE BRACKETS.</p> <p><strong>CAUTION: USE TWO WRENCHES TO TIGHTEN THE FUEL MANIFOLD (1) COUPLING NUTS. USE ONE TO HOLD THE NIPPLE AND THE OTHER TO TIGHTEN THE COUPLING NUT. IF YOU DO NOT USE TWO WRENCHES, DAMAGE TO THE EQUIPMENT CAN OCCUR.</strong></p> <p>1.9 TORQUE THE FUEL MANIFOLD (1) COUPLING NUTS AS FOLLOWS:</p> <p>-&nbsp;START AT FUEL NOZZLE LOCATION NO. 17 AND TORQUE THE FUEL MANIFOLD (1) COUPLING NUTS AT THE FUEL NOZZLES LOCATIONS NO. 17 THROUGH NO. 20, IN SEQUENCE, TO 460 TO 540 LB IN. (51.9 TO 61.0 NM).</p> <p>-&nbsp;GO BACK TO THE FUEL NOZZLE LOCATION NO. 17 AND LOOSEN THE FOUR FUEL MANIFOLD (1) COUPLING NUTS, UNTIL THE COUPLING NUT IS LOOSE.</p> <p>-&nbsp;START AT FUEL NOZZLE LOCATION NO. 17 AND TORQUE AGAIN THE FUEL MANIFOLD (1) COUPLING NUTS AT THE FUEL NOZZLES LOCATIONS NO. 17 THROUGH NO. 20, IN SEQUENCE, TO 460 TO 540 LB IN. (51.9 TO 61.0 NM).</p> <p>-&nbsp;START AT FUEL NOZZLE LOCATION NO. 17 AND APPLY THE FINAL TORQUE TO THE FUEL MANIFOLD (1) COUPLING NUTS AT FUEL NOZZLES LOCATIONS NO. 17 THROUGH NO. 20, IN SEQUENCE, OF 460 TO 540 LB IN. (51.9 TO 61.0 NM).</p> <p>-&nbsp;SAFETY THE FUEL MANIFOLD (1) COUPLING NUTS WITH C10-071 SAFETY WIRE OR C10-143 SAFETY CABLE.</p> <p><strong>CAUTION: USE TWO WRENCHES TO TIGHTEN THE TUBE HOSE (10) B-NUT. USE ONE TO HOLD THE NIPPLE AND THE OTHER TO TIGHTEN THE B-NUT. IF YOU DO NOT USE TWO WRENCHES, DAMAGE TO THE EQUIPMENT CAN OCCUR.</strong></p> <p>1.10&nbsp;TORQUE THE TUBE HOSE (10) B-NUT TO THE FUEL MANIFOLD (1) AS FOLLOWS<strong>:</strong></p> <p><strong>-&nbsp;</strong>TORQUE THE TUBE HOSE (10) B-NUT TO THE FUEL MANIFOLD (1) TO 55 TO 65 LB FT (74.5 TO 88.1 NM).</p> <p>-&nbsp;LOOSEN THE TUBE HOSE (10) B-NUT.</p> <p>-&nbsp;TORQUE AGAIN THE TUBE HOSE (10) B-NUT TO THE FUEL MANIFOLD (1) TO 55 TO 65 LB FT (74.5 TO 88.1 NM).</p> <p>-&nbsp;APPLY A FINAL TORQUE TO THE TUBE HOSE (10) B-NUT OF 55 TO 65 LB FT (74.5 TO 88.1 NM).</p> <p>-&nbsp;SAFETY THE TUBE HOSE (10) B-NUT WITH C10-071 SAFETY WIRE OR C10-143 SAFETY CABLE.</p> <p>1.11 TORQUE THE BOLTS (4) AND (6) TO 32 TO 38 LB IN. (3.6 TO 4.2 NM).</p> <p>1.12&nbsp;INSTALL THE FUEL MANIFOLD DRAIN PLUGS (8) AS FOLLOWS:</p> <p><strong>WARNING: REFER TO THE PRODUCT LABEL AND THE MANUFACTURER`S (MATERIAL) SAFETY DATA SHEET (SDS) FOR INSTRUCTIONS ON THE HAZARDS, STORAGE, SAFE HANDLING AND PROPER USE OF THIS PRODUCT.</strong></p> <p>-&nbsp;APPLY C02-023 ENGINE OIL TO THE PREFORMED PACKINGS (9).</p> <p>-&nbsp;APPLY C02-023 ENGINE OIL TO THE LEAD-IN CHAMFERS OF THE INNER LS FUEL MANIFOLD (2) AND INNER RS FUEL MANIFOLD (3) AND TO THE THREADS AND FRICTION SURFACES OF THE DRAIN PLUGS (8).</p> <p>-&nbsp;INSTALL THE PREFORMED PACKINGS (9) ON THE DRAIN PLUGS (8).</p> <p>-&nbsp;INSTALL THE DRAIN PLUGS (8) ON THE INNER LS FUEL MANIFOLD (2) AND THE INNER RS FUEL MANIFOLD (3).</p> <p>-&nbsp;TORQUE THE DRAIN PLUGS (8) TO 262 TO 308 LB IN. (29.6 TO 34.7 NM).</p> <p>- SAFETY THE DRAIN PLUGS (8) WITH C10-071 SAFETY WIRE OR C10-143 SAFETY CABLE.</p> | 6875265 | 5 |  | N/A. DUE TO NOT PERFORM OUTER FUEL MANIFOLD INSTALLATION. | 2026-03-06 | 07:02 | VAE03603
1108605 | 2026-03-06 | 2026-03-07 | HVN | B787 | HVN-B/LC25-2 | A864-050426-CHK-A09 | 4.16 | 7833571 | C |  | <p>PUT THE AIRCRAFT BACK TO ITS USUAL CONDITION AS FOLLOWS:</p> <p>&nbsp;</p> <p>1. CLOSE THE LEFT AND RIGHT THRUST REVERSERS AND FAN COWLS ON THE APPLICABLE ENGINE AS FOLLOWS:</p> <p>&nbsp;</p> <p>1.1&nbsp;REMOVE THE PROTECTIVE COVERS FROM THE LEFT AND RIGHT VFSG AIR/OIL HEAT EXCHANGERS AND THE ACOC.</p> <p>1.2 CLOSE THE LEFT AND RIGHT THRUST REVERSERS. REFER TO THE GENX-1B, BOEING 787 AMM, 78-31-00, DMC-B787-AG78-31-00-15B-740A-A.</p> <p>1.3&nbsp;CLOSE THE LEFT AND RIGHT FAN COWLS. REFER TO THE GENX-1B, BOEING 787 AMM, 71-11-04, DMC-B787-AG71-11-04-00B-740A-A.</p> <p>&nbsp;</p> <p>2.&nbsp;ACTIVATE THE THRUST REVERSERS. REFER TO THE GENX-1B, BOEING 787 AMM, 78-31-00, DMC-B787-AG78-31-00-15G-730B-A.</p> <p>&nbsp;</p> <p>3.&nbsp;ACTIVATE THE LEADING EDGE SLAT SYSTEM. REFER TO THE GENX-1B, BOEING 787 AMM, 27-81-00, DMC-B787-A-27-81-00-24A-730B-A.</p> <p>&nbsp;</p> <p>4. REMOVE THE DO NOT OPERATE TAG FROM THE APPLICABLE ENGINE START SWITCH AT THE PILOT`S OVERHEAD PANEL P5.</p> <p>&nbsp;</p> <p>5. REMOVE THE DO NOT OPERATE TAG FROM THE APPLICABLE FUEL CONTROL SWITCH AT THE CONTROL STAND P10.</p> | 6875266 | 6 |  | PERFORMED ALL STEPS. | 2026-03-06 | 07:02 | VAE03603
1108605 | 2026-03-06 | 2026-03-07 | HVN | B787 | HVN-B/LC25-2 | A864-050426-CHK-A09 | 4.16 | 7833571 | C | FOR FUEL MANIFOLD REPLACEMENT, DO A POST-MAINTENANCE OPERATIONAL CHECK AS FOLLOWS: DO AN IDLE-LEAK TEST (TEST NO. 3). REFER TO THE GENX-1B BOEING, 787 AMM, 71-00-00, DMC-B787-A-G71-00-00-12A-364A-A. |  | 6875267 | 7 |  | N/A. DUE TO NOT PERFORM FUEL MANIFOLD REPLACEMENT. | 2026-03-06 | 07:03 | VAE03603
1108605 | 2026-03-06 | 2026-03-07 | HVN | B787 | HVN-B/LC25-2 | A864-050426-CHK-A09 | 4.17 | 8038725 | C |  | <p><strong>GENERAL</strong><br> OBEY ALL OF THE WARNINGS AND CAUTIONS GIVEN IN THE SPECIFIED MANUAL SECTIONS.</p> | 7171013 | 1 |  | PERFORMED STEP | 2026-03-06 | 06:42 | VAE00763
1108605 | 2026-03-06 | 2026-03-07 | HVN | B787 | HVN-B/LC25-2 | A864-050426-CHK-A09 | 4.17 | 8038725 | C |  | <p><strong>WORK INSTRUCTIONS</strong><br> FOR HARNESS NUMBER W701153 - WHEELS 1-2 ARDC:</p> <p>1.1. Get access to harness number W701153 - wheels 1-2 ARDC, refer to DMC-B787-A-32-42-04-00A-520A-A - main landing gear axle remote data concentrator &ndash; removal.</p> <p>1.2. Visually check Harness Number W701153 - Wheels 1-2 ARDC wire bundle assembly for these signs of damage, chafing, cuts or cracks in the insulation.</p> <p>Note: Focus on location that potential be damage:</p> <ul> <li>Damage site with axle penetration point further inboard.</li> </ul> <p style="margin-left:20px; text-align:center;"><img src="storage://4803499" width="562" height="621" alt=""></p> <ul> <li>Location of harness near the Feed Through Coupling Nut (J-Box side) (blue coating)</li> </ul> <p style="text-align:center;"><img src="storage://4803500" width="341" height="270" alt=""></p> <p>1.3. Record inspection result:</p> <p style="margin-left:40px;"><span style="background-color:#ffff7b;"><font color="#000000"><em>N/A</em></font></span></p> <p>1.4. If not found the wire bundle damage, chafing&hellip;:</p> <p style="margin-left:40px;">- At near blue coating: Inspection for proper installation of heat shrink sleeves. If not, moving sleeve to the correct location and apply Silicone Tape (Scotch 70 or A-A-59163) to secure sleeve, refer to SWPM 20-10-13.</p> <p>1.5. If found wires, wire bundle damage (chafing&hellip;); carry out repairing following SWPM 20-10-13 (apply Silicone Tape) and SWPM 20-10-11.&nbsp;</p> <p>Note: Can be repaired wires at near ADC connector and near the Feed Through Coupling Nut, refer to SR VEC-VIE-25-0036-08B.</p> <p style="margin-left:40px;">Record action: <em><span style="background-color:#ffff7b;"><font color="#000000">N/A</font></span></em></p> <p>1.6. Install Main Landing Gear Axle Remote Data Concentrator refer to DMC-B787-A-32-42-04-00A-720A-A <strong>&nbsp;</strong></p> <p style="margin-left:20px;">&nbsp;</p> | 7171014 | 2 |  | PERFORMED ALL STEPS AND RECORDED IN WILDCARD | 2026-03-06 | 06:42 | VAE00763 | NTHCM | VAE00763 | 50 | 00:50 | MECH | 00:00
1108605 | 2026-03-06 | 2026-03-07 | HVN | B787 | HVN-B/LC25-2 | A864-050426-CHK-A09 | 4.17 | 8038725 | C |  | <p><strong>WORK INSTRUCTIONS</strong><br> FOR HARNESS NUMBER W701153 - WHEELS 1-2 ARDC:</p> <p>1.1. Get access to harness number W701153 - wheels 1-2 ARDC, refer to DMC-B787-A-32-42-04-00A-520A-A - main landing gear axle remote data concentrator &ndash; removal.</p> <p>1.2. Visually check Harness Number W701153 - Wheels 1-2 ARDC wire bundle assembly for these signs of damage, chafing, cuts or cracks in the insulation.</p> <p>Note: Focus on location that potential be damage:</p> <ul> <li>Damage site with axle penetration point further inboard.</li> </ul> <p style="margin-left:20px; text-align:center;"><img src="storage://4803499" width="562" height="621" alt=""></p> <ul> <li>Location of harness near the Feed Through Coupling Nut (J-Box side) (blue coating)</li> </ul> <p style="text-align:center;"><img src="storage://4803500" width="341" height="270" alt=""></p> <p>1.3. Record inspection result:</p> <p style="margin-left:40px;"><span style="background-color:#ffff7b;"><font color="#000000"><em>N/A</em></font></span></p> <p>1.4. If not found the wire bundle damage, chafing&hellip;:</p> <p style="margin-left:40px;">- At near blue coating: Inspection for proper installation of heat shrink sleeves. If not, moving sleeve to the correct location and apply Silicone Tape (Scotch 70 or A-A-59163) to secure sleeve, refer to SWPM 20-10-13.</p> <p>1.5. If found wires, wire bundle damage (chafing&hellip;); carry out repairing following SWPM 20-10-13 (apply Silicone Tape) and SWPM 20-10-11.&nbsp;</p> <p>Note: Can be repaired wires at near ADC connector and near the Feed Through Coupling Nut, refer to SR VEC-VIE-25-0036-08B.</p> <p style="margin-left:40px;">Record action: <em><span style="background-color:#ffff7b;"><font color="#000000">N/A</font></span></em></p> <p>1.6. Install Main Landing Gear Axle Remote Data Concentrator refer to DMC-B787-A-32-42-04-00A-720A-A <strong>&nbsp;</strong></p> <p style="margin-left:20px;">&nbsp;</p> | 7171014 | 2 |  | PERFORMED ALL STEPS AND RECORDED IN WILDCARD | 2026-03-06 | 06:42 | VAE00763 | NTHCM | VAE04255 | 80 | 01:20 | MECH | 00:00
1108605 | 2026-03-06 | 2026-03-07 | HVN | B787 | HVN-B/LC25-2 | A864-050426-CHK-A09 | 4.17 | 8038725 | C |  | <p><strong>WORK INSTRUCTIONS</strong><br> FOR HARNESS NUMBER W701153 - WHEELS 1-2 ARDC:</p> <p>1.1. Get access to harness number W701153 - wheels 1-2 ARDC, refer to DMC-B787-A-32-42-04-00A-520A-A - main landing gear axle remote data concentrator &ndash; removal.</p> <p>1.2. Visually check Harness Number W701153 - Wheels 1-2 ARDC wire bundle assembly for these signs of damage, chafing, cuts or cracks in the insulation.</p> <p>Note: Focus on location that potential be damage:</p> <ul> <li>Damage site with axle penetration point further inboard.</li> </ul> <p style="margin-left:20px; text-align:center;"><img src="storage://4803499" width="562" height="621" alt=""></p> <ul> <li>Location of harness near the Feed Through Coupling Nut (J-Box side) (blue coating)</li> </ul> <p style="text-align:center;"><img src="storage://4803500" width="341" height="270" alt=""></p> <p>1.3. Record inspection result:</p> <p style="margin-left:40px;"><span style="background-color:#ffff7b;"><font color="#000000"><em>N/A</em></font></span></p> <p>1.4. If not found the wire bundle damage, chafing&hellip;:</p> <p style="margin-left:40px;">- At near blue coating: Inspection for proper installation of heat shrink sleeves. If not, moving sleeve to the correct location and apply Silicone Tape (Scotch 70 or A-A-59163) to secure sleeve, refer to SWPM 20-10-13.</p> <p>1.5. If found wires, wire bundle damage (chafing&hellip;); carry out repairing following SWPM 20-10-13 (apply Silicone Tape) and SWPM 20-10-11.&nbsp;</p> <p>Note: Can be repaired wires at near ADC connector and near the Feed Through Coupling Nut, refer to SR VEC-VIE-25-0036-08B.</p> <p style="margin-left:40px;">Record action: <em><span style="background-color:#ffff7b;"><font color="#000000">N/A</font></span></em></p> <p>1.6. Install Main Landing Gear Axle Remote Data Concentrator refer to DMC-B787-A-32-42-04-00A-720A-A <strong>&nbsp;</strong></p> <p style="margin-left:20px;">&nbsp;</p> | 7171014 | 2 |  | PERFORMED ALL STEPS AND RECORDED IN WILDCARD | 2026-03-06 | 06:42 | VAE00763 | NTHCM | VAE02736 | 60 | 01:00 | MECH | 00:00
1108605 | 2026-03-06 | 2026-03-07 | HVN | B787 | HVN-B/LC25-2 | A864-050426-CHK-A09 | 4.17 | 8038725 | C |  | <p><strong>TEST</strong><br> &nbsp;PERFORM MAIN LANDING GEAR AXLE REMOTE DATA CONCENTRATOR - INSTALLATION TEST REFER TO DMC-B787-A-32-42-04-00A-720A-A</p> | 7171015 | 3 |  | PERFORMED STEP | 2026-03-06 | 06:43 | VAE00763
1108605 | 2026-03-06 | 2026-03-07 | HVN | B787 | HVN-B/LC25-2 | A864-050426-CHK-A09 | 4.17 | 8038725 | C |  | <p><strong>CLOSE UP</strong><br> PUT THE AIRPLANE BACK TO ITS USUAL CONDITION</p> | 7171016 | 4 |  | PERFORMED STEP | 2026-03-06 | 06:43 | VAE00763
1108605 | 2026-03-06 | 2026-03-07 | HVN | B787 | HVN-B/LC25-2 | A864-050426-CHK-A09 | 4.18 | 8038869 | C |  | <p><strong>GENERAL</strong><br> OBEY ALL OF THE WARNINGS AND CAUTIONS GIVEN IN THE SPECIFIED MANUAL SECTIONS.</p> | 7171527 | 1 |  | PERFORMED STEP | 2026-03-06 | 06:34 | VAE00763
1108605 | 2026-03-06 | 2026-03-07 | HVN | B787 | HVN-B/LC25-2 | A864-050426-CHK-A09 | 4.18 | 8038869 | C |  | <p><strong>WORK INSTRUCTIONS</strong><br> 1. FOR HARNESS NUMBER W701158 - Wheels 3-4 ARDC</p> <p>1.1. Get access to HARNESS NUMBER W701158 - Wheels 3-4 ARDC, refer to DMC-B787-A-32-42-04-00A-520A-A - main landing gear axle remote data concentrator &ndash; removal.</p> <p>1.2. Visually check HARNESS NUMBER W701158 - Wheels 3-4 ARDC wire bundle assembly for these signs of damage, chafing, cuts or cracks in the insulation.</p> <p>Note: Focus on location that potential be damage:</p> <ul> <li>Damage site with axle penetration point further inboard.</li> </ul> <p style="text-align:center;"><img src="storage://4803499" width="562" height="621" alt=""></p> <ul> <li>Location of harness near the Feed Through Coupling Nut (J-Box side) (blue coating)</li> </ul> <p style="text-align:center;"><img src="storage://4803500" width="341" height="270" alt=""></p> <p>&nbsp;</p> <p>1.3. Record inspection result:</p> <p style="margin-left:40px;"><span style="background-color:#ffff7b;"><font color="#000000"><em>N/A</em></font></span></p> <p>1.4. If not found the wire bundle damage, chafing&hellip;:</p> <p style="margin-left:40px;">- At near blue coating: Inspection for proper installation of heat shrink sleeves. If not, moving sleeve to the correct location and apply Silicone Tape (Scotch 70 or A-A-59163) to secure sleeve, refer to SWPM 20-10-13.</p> <p>1.5. If found wires, wire bundle damage (chafing&hellip;); carry out repairing following SWPM 20-10-13 (apply Silicone Tape) and SWPM 20-10-11.&nbsp;</p> <p>Note: Can be repaired wires at near ADC connector and near the Feed Through Coupling Nut, refer to SR VEC-VIE-25-0036-08B.</p> <p style="margin-left:40px;">Record action: <em><span style="background-color:#ffff7b;"><font color="#000000">N/A</font></span></em></p> <p>1.6. Install Main Landing Gear Axle Remote Data Concentrator refer to DMC-B787-A-32-42-04-00A-720A-A <strong>&nbsp;</strong></p> | 7171528 | 2 |  | PERFORMED ALL STEPS AND RECORDED IN WILDCARD | 2026-03-06 | 06:35 | VAE00763 | NTHCM | VAE04255 | 60 | 01:00 | MECH | 00:00
1108605 | 2026-03-06 | 2026-03-07 | HVN | B787 | HVN-B/LC25-2 | A864-050426-CHK-A09 | 4.18 | 8038869 | C |  | <p><strong>WORK INSTRUCTIONS</strong><br> 1. FOR HARNESS NUMBER W701158 - Wheels 3-4 ARDC</p> <p>1.1. Get access to HARNESS NUMBER W701158 - Wheels 3-4 ARDC, refer to DMC-B787-A-32-42-04-00A-520A-A - main landing gear axle remote data concentrator &ndash; removal.</p> <p>1.2. Visually check HARNESS NUMBER W701158 - Wheels 3-4 ARDC wire bundle assembly for these signs of damage, chafing, cuts or cracks in the insulation.</p> <p>Note: Focus on location that potential be damage:</p> <ul> <li>Damage site with axle penetration point further inboard.</li> </ul> <p style="text-align:center;"><img src="storage://4803499" width="562" height="621" alt=""></p> <ul> <li>Location of harness near the Feed Through Coupling Nut (J-Box side) (blue coating)</li> </ul> <p style="text-align:center;"><img src="storage://4803500" width="341" height="270" alt=""></p> <p>&nbsp;</p> <p>1.3. Record inspection result:</p> <p style="margin-left:40px;"><span style="background-color:#ffff7b;"><font color="#000000"><em>N/A</em></font></span></p> <p>1.4. If not found the wire bundle damage, chafing&hellip;:</p> <p style="margin-left:40px;">- At near blue coating: Inspection for proper installation of heat shrink sleeves. If not, moving sleeve to the correct location and apply Silicone Tape (Scotch 70 or A-A-59163) to secure sleeve, refer to SWPM 20-10-13.</p> <p>1.5. If found wires, wire bundle damage (chafing&hellip;); carry out repairing following SWPM 20-10-13 (apply Silicone Tape) and SWPM 20-10-11.&nbsp;</p> <p>Note: Can be repaired wires at near ADC connector and near the Feed Through Coupling Nut, refer to SR VEC-VIE-25-0036-08B.</p> <p style="margin-left:40px;">Record action: <em><span style="background-color:#ffff7b;"><font color="#000000">N/A</font></span></em></p> <p>1.6. Install Main Landing Gear Axle Remote Data Concentrator refer to DMC-B787-A-32-42-04-00A-720A-A <strong>&nbsp;</strong></p> | 7171528 | 2 |  | PERFORMED ALL STEPS AND RECORDED IN WILDCARD | 2026-03-06 | 06:35 | VAE00763 | NTHCM | VAE00763 | 80 | 01:20 | MECH | 00:00
1108605 | 2026-03-06 | 2026-03-07 | HVN | B787 | HVN-B/LC25-2 | A864-050426-CHK-A09 | 4.18 | 8038869 | C |  | <p><strong>WORK INSTRUCTIONS</strong><br> 1. FOR HARNESS NUMBER W701158 - Wheels 3-4 ARDC</p> <p>1.1. Get access to HARNESS NUMBER W701158 - Wheels 3-4 ARDC, refer to DMC-B787-A-32-42-04-00A-520A-A - main landing gear axle remote data concentrator &ndash; removal.</p> <p>1.2. Visually check HARNESS NUMBER W701158 - Wheels 3-4 ARDC wire bundle assembly for these signs of damage, chafing, cuts or cracks in the insulation.</p> <p>Note: Focus on location that potential be damage:</p> <ul> <li>Damage site with axle penetration point further inboard.</li> </ul> <p style="text-align:center;"><img src="storage://4803499" width="562" height="621" alt=""></p> <ul> <li>Location of harness near the Feed Through Coupling Nut (J-Box side) (blue coating)</li> </ul> <p style="text-align:center;"><img src="storage://4803500" width="341" height="270" alt=""></p> <p>&nbsp;</p> <p>1.3. Record inspection result:</p> <p style="margin-left:40px;"><span style="background-color:#ffff7b;"><font color="#000000"><em>N/A</em></font></span></p> <p>1.4. If not found the wire bundle damage, chafing&hellip;:</p> <p style="margin-left:40px;">- At near blue coating: Inspection for proper installation of heat shrink sleeves. If not, moving sleeve to the correct location and apply Silicone Tape (Scotch 70 or A-A-59163) to secure sleeve, refer to SWPM 20-10-13.</p> <p>1.5. If found wires, wire bundle damage (chafing&hellip;); carry out repairing following SWPM 20-10-13 (apply Silicone Tape) and SWPM 20-10-11.&nbsp;</p> <p>Note: Can be repaired wires at near ADC connector and near the Feed Through Coupling Nut, refer to SR VEC-VIE-25-0036-08B.</p> <p style="margin-left:40px;">Record action: <em><span style="background-color:#ffff7b;"><font color="#000000">N/A</font></span></em></p> <p>1.6. Install Main Landing Gear Axle Remote Data Concentrator refer to DMC-B787-A-32-42-04-00A-720A-A <strong>&nbsp;</strong></p> | 7171528 | 2 |  | PERFORMED ALL STEPS AND RECORDED IN WILDCARD | 2026-03-06 | 06:35 | VAE00763 | NTHCM | VAE02736 | 60 | 01:00 | MECH | 00:00
1108605 | 2026-03-06 | 2026-03-07 | HVN | B787 | HVN-B/LC25-2 | A864-050426-CHK-A09 | 4.18 | 8038869 | C |  | <p><strong>TEST</strong><br> &nbsp;PERFORM MAIN LANDING GEAR AXLE REMOTE DATA CONCENTRATOR - INSTALLATION TEST REFER TO DMC-B787-A-32-42-04-00A-720A-A</p> | 7171529 | 3 |  | PERFORMED STEP | 2026-03-06 | 06:36 | VAE00763
1108605 | 2026-03-06 | 2026-03-07 | HVN | B787 | HVN-B/LC25-2 | A864-050426-CHK-A09 | 4.18 | 8038869 | C |  | <p><strong>CLOSE UP</strong><br> PUT THE AIRPLANE BACK TO ITS USUAL CONDITION</p> | 7171530 | 4 |  | PERFORMED STEP | 2026-03-06 | 06:36 | VAE00763
1108605 | 2026-03-06 | 2026-03-07 | HVN | B787 | HVN-B/LC25-2 | A864-050426-CHK-A09 | 4.19 | 8039028 | C |  | <p><strong>GENERAL</strong><br> OBEY ALL OF THE WARNINGS AND CAUTIONS GIVEN IN THE SPECIFIED MANUAL SECTIONS.</p> | 7172120 | 1 |  | PERFORMED STEP | 2026-03-06 | 06:44 | VAE00749
1108605 | 2026-03-06 | 2026-03-07 | HVN | B787 | HVN-B/LC25-2 | A864-050426-CHK-A09 | 4.19 | 8039028 | C |  | <p><strong>WORK INSTRUCTIONS</strong><br> FOR HARNESS NUMBER <strong>W701159 - Wheels 7-8 ARDC</strong></p> <p>1.1. Get access to&nbsp;HARNESS NUMBER <strong>W701159 - Wheels 7-8 ARDC</strong></p> <p>, refer to DMC-B787-A-32-42-04-00A-520A-A - main landing gear axle remote data concentrator &ndash; removal.</p> <p>1.2. Visually check HARNESS NUMBER <strong>W701159 - Wheels 7-8 ARDC</strong></p> <p>&nbsp;wire bundle assembly for these signs of damage, chafing, cuts or cracks in the insulation.</p> <p>Note: Focus on location that potential be damage:</p> <ul> <li>Damage site with axle penetration point further inboard.</li> </ul> <p style="text-align:center;"><img src="storage://4803499" width="562" height="621" alt=""></p> <ul> <li>Location of harness near the Feed Through Coupling Nut (J-Box side) (blue coating)</li> </ul> <p style="text-align:center;"><img src="storage://4803500" width="341" height="270" alt=""></p> <p>&nbsp;</p> <p>1.3. Record inspection result:</p> <p style="margin-left:40px;"><span style="background-color:#ffff7b;"><font color="#000000"><em>N/A</em></font></span></p> <p>1.4. If not found the wire bundle damage, chafing&hellip;:</p> <p style="margin-left:40px;">- At near blue coating: Inspection for proper installation of heat shrink sleeves. If not, moving sleeve to the correct location and apply Silicone Tape (Scotch 70 or A-A-59163) to secure sleeve, refer to SWPM 20-10-13.</p> <p>1.5. If found wires, wire bundle damage (chafing&hellip;); carry out repairing following SWPM 20-10-13 (apply Silicone Tape) and SWPM 20-10-11.&nbsp;</p> <p>Note: Can be repaired wires at near ADC connector and near the Feed Through Coupling Nut, refer to SR VEC-VIE-25-0036-08B.</p> <p style="margin-left:40px;">Record action: <em><span style="background-color:#ffff7b;"><font color="#000000">N/A</font></span></em></p> <p>1.6. Install Main Landing Gear Axle Remote Data Concentrator refer to DMC-B787-A-32-42-04-00A-720A-A <strong>&nbsp;</strong></p> <p style="margin-left:20px;">&nbsp;</p> | 7172121 | 2 |  | PERFORMED ALL STEPS RECORDED IN WILDCARD | 2026-03-06 | 06:45 | VAE00749 | NTHCM | VAE04255 | 60 | 01:00 | MECH | 00:00
1108605 | 2026-03-06 | 2026-03-07 | HVN | B787 | HVN-B/LC25-2 | A864-050426-CHK-A09 | 4.19 | 8039028 | C |  | <p><strong>WORK INSTRUCTIONS</strong><br> FOR HARNESS NUMBER <strong>W701159 - Wheels 7-8 ARDC</strong></p> <p>1.1. Get access to&nbsp;HARNESS NUMBER <strong>W701159 - Wheels 7-8 ARDC</strong></p> <p>, refer to DMC-B787-A-32-42-04-00A-520A-A - main landing gear axle remote data concentrator &ndash; removal.</p> <p>1.2. Visually check HARNESS NUMBER <strong>W701159 - Wheels 7-8 ARDC</strong></p> <p>&nbsp;wire bundle assembly for these signs of damage, chafing, cuts or cracks in the insulation.</p> <p>Note: Focus on location that potential be damage:</p> <ul> <li>Damage site with axle penetration point further inboard.</li> </ul> <p style="text-align:center;"><img src="storage://4803499" width="562" height="621" alt=""></p> <ul> <li>Location of harness near the Feed Through Coupling Nut (J-Box side) (blue coating)</li> </ul> <p style="text-align:center;"><img src="storage://4803500" width="341" height="270" alt=""></p> <p>&nbsp;</p> <p>1.3. Record inspection result:</p> <p style="margin-left:40px;"><span style="background-color:#ffff7b;"><font color="#000000"><em>N/A</em></font></span></p> <p>1.4. If not found the wire bundle damage, chafing&hellip;:</p> <p style="margin-left:40px;">- At near blue coating: Inspection for proper installation of heat shrink sleeves. If not, moving sleeve to the correct location and apply Silicone Tape (Scotch 70 or A-A-59163) to secure sleeve, refer to SWPM 20-10-13.</p> <p>1.5. If found wires, wire bundle damage (chafing&hellip;); carry out repairing following SWPM 20-10-13 (apply Silicone Tape) and SWPM 20-10-11.&nbsp;</p> <p>Note: Can be repaired wires at near ADC connector and near the Feed Through Coupling Nut, refer to SR VEC-VIE-25-0036-08B.</p> <p style="margin-left:40px;">Record action: <em><span style="background-color:#ffff7b;"><font color="#000000">N/A</font></span></em></p> <p>1.6. Install Main Landing Gear Axle Remote Data Concentrator refer to DMC-B787-A-32-42-04-00A-720A-A <strong>&nbsp;</strong></p> <p style="margin-left:20px;">&nbsp;</p> | 7172121 | 2 |  | PERFORMED ALL STEPS RECORDED IN WILDCARD | 2026-03-06 | 06:45 | VAE00749 | NTHCM | VAE02736 | 60 | 01:00 | MECH | 00:00
1108605 | 2026-03-06 | 2026-03-07 | HVN | B787 | HVN-B/LC25-2 | A864-050426-CHK-A09 | 4.19 | 8039028 | C |  | <p><strong>WORK INSTRUCTIONS</strong><br> FOR HARNESS NUMBER <strong>W701159 - Wheels 7-8 ARDC</strong></p> <p>1.1. Get access to&nbsp;HARNESS NUMBER <strong>W701159 - Wheels 7-8 ARDC</strong></p> <p>, refer to DMC-B787-A-32-42-04-00A-520A-A - main landing gear axle remote data concentrator &ndash; removal.</p> <p>1.2. Visually check HARNESS NUMBER <strong>W701159 - Wheels 7-8 ARDC</strong></p> <p>&nbsp;wire bundle assembly for these signs of damage, chafing, cuts or cracks in the insulation.</p> <p>Note: Focus on location that potential be damage:</p> <ul> <li>Damage site with axle penetration point further inboard.</li> </ul> <p style="text-align:center;"><img src="storage://4803499" width="562" height="621" alt=""></p> <ul> <li>Location of harness near the Feed Through Coupling Nut (J-Box side) (blue coating)</li> </ul> <p style="text-align:center;"><img src="storage://4803500" width="341" height="270" alt=""></p> <p>&nbsp;</p> <p>1.3. Record inspection result:</p> <p style="margin-left:40px;"><span style="background-color:#ffff7b;"><font color="#000000"><em>N/A</em></font></span></p> <p>1.4. If not found the wire bundle damage, chafing&hellip;:</p> <p style="margin-left:40px;">- At near blue coating: Inspection for proper installation of heat shrink sleeves. If not, moving sleeve to the correct location and apply Silicone Tape (Scotch 70 or A-A-59163) to secure sleeve, refer to SWPM 20-10-13.</p> <p>1.5. If found wires, wire bundle damage (chafing&hellip;); carry out repairing following SWPM 20-10-13 (apply Silicone Tape) and SWPM 20-10-11.&nbsp;</p> <p>Note: Can be repaired wires at near ADC connector and near the Feed Through Coupling Nut, refer to SR VEC-VIE-25-0036-08B.</p> <p style="margin-left:40px;">Record action: <em><span style="background-color:#ffff7b;"><font color="#000000">N/A</font></span></em></p> <p>1.6. Install Main Landing Gear Axle Remote Data Concentrator refer to DMC-B787-A-32-42-04-00A-720A-A <strong>&nbsp;</strong></p> <p style="margin-left:20px;">&nbsp;</p> | 7172121 | 2 |  | PERFORMED ALL STEPS RECORDED IN WILDCARD | 2026-03-06 | 06:45 | VAE00749 | NTHCM | VAE00763 | 55 | 00:55 | MECH | 00:00
1108605 | 2026-03-06 | 2026-03-07 | HVN | B787 | HVN-B/LC25-2 | A864-050426-CHK-A09 | 4.19 | 8039028 | C |  | <p><strong>WORK INSTRUCTIONS</strong><br> FOR HARNESS NUMBER <strong>W701159 - Wheels 7-8 ARDC</strong></p> <p>1.1. Get access to&nbsp;HARNESS NUMBER <strong>W701159 - Wheels 7-8 ARDC</strong></p> <p>, refer to DMC-B787-A-32-42-04-00A-520A-A - main landing gear axle remote data concentrator &ndash; removal.</p> <p>1.2. Visually check HARNESS NUMBER <strong>W701159 - Wheels 7-8 ARDC</strong></p> <p>&nbsp;wire bundle assembly for these signs of damage, chafing, cuts or cracks in the insulation.</p> <p>Note: Focus on location that potential be damage:</p> <ul> <li>Damage site with axle penetration point further inboard.</li> </ul> <p style="text-align:center;"><img src="storage://4803499" width="562" height="621" alt=""></p> <ul> <li>Location of harness near the Feed Through Coupling Nut (J-Box side) (blue coating)</li> </ul> <p style="text-align:center;"><img src="storage://4803500" width="341" height="270" alt=""></p> <p>&nbsp;</p> <p>1.3. Record inspection result:</p> <p style="margin-left:40px;"><span style="background-color:#ffff7b;"><font color="#000000"><em>N/A</em></font></span></p> <p>1.4. If not found the wire bundle damage, chafing&hellip;:</p> <p style="margin-left:40px;">- At near blue coating: Inspection for proper installation of heat shrink sleeves. If not, moving sleeve to the correct location and apply Silicone Tape (Scotch 70 or A-A-59163) to secure sleeve, refer to SWPM 20-10-13.</p> <p>1.5. If found wires, wire bundle damage (chafing&hellip;); carry out repairing following SWPM 20-10-13 (apply Silicone Tape) and SWPM 20-10-11.&nbsp;</p> <p>Note: Can be repaired wires at near ADC connector and near the Feed Through Coupling Nut, refer to SR VEC-VIE-25-0036-08B.</p> <p style="margin-left:40px;">Record action: <em><span style="background-color:#ffff7b;"><font color="#000000">N/A</font></span></em></p> <p>1.6. Install Main Landing Gear Axle Remote Data Concentrator refer to DMC-B787-A-32-42-04-00A-720A-A <strong>&nbsp;</strong></p> <p style="margin-left:20px;">&nbsp;</p> | 7172121 | 2 |  | PERFORMED ALL STEPS RECORDED IN WILDCARD | 2026-03-06 | 06:45 | VAE00749 | NTHCM | VAE00749 | 15 | 00:15 | MECH | 00:00
1108605 | 2026-03-06 | 2026-03-07 | HVN | B787 | HVN-B/LC25-2 | A864-050426-CHK-A09 | 4.19 | 8039028 | C |  | <p><strong>TEST</strong><br> &nbsp;PERFORM MAIN LANDING GEAR AXLE REMOTE DATA CONCENTRATOR - INSTALLATION TEST REFER TO DMC-B787-A-32-42-04-00A-720A-A</p> | 7172122 | 3 |  | PERFORMED STEP | 2026-03-06 | 06:46 | VAE00749
1108605 | 2026-03-06 | 2026-03-07 | HVN | B787 | HVN-B/LC25-2 | A864-050426-CHK-A09 | 4.19 | 8039028 | C |  | <p><strong>CLOSE UP</strong><br> PUT THE AIRPLANE BACK TO ITS USUAL CONDITION</p> | 7172123 | 4 |  | PERFORMED STEP | 2026-03-06 | 06:46 | VAE00749
1108605 | 2026-03-06 | 2026-03-07 | HVN | B787 | HVN-B/LC25-2 | A864-050426-CHK-A09 | 4.20 | 8301824 | C |  | <p><strong>JOB SET-UP</strong><br> OBEY ALL OF THE WARNINGS AND CAUTIONS GIVEN IN THE AMM TASKS: DMC-B787-A-46-11-07-02A-750A-A, DMC-B787-A-46-13-00-01A-750A-A.<br> &nbsp;</p> | 7512157 | 1 |  | PERFORMED ALL STEPS. | 2026-03-07 | 07:39 | VAE02736
1108605 | 2026-03-06 | 2026-03-07 | HVN | B787 | HVN-B/LC25-2 | A864-050426-CHK-A09 | 4.20 | 8301824 | C |  | <p><strong>PROCEDURE</strong></p> <p>Note:&nbsp;</p> <p>- This procedure will be carried out in collaboration with OCC staffs.</p> <p>- Only c/o this EOD after confirming that aircraft VN-A864 has successfully updated to the latest AMI certificate as implemented by EOD 787-46-12-0011-R00.</p> <p>&nbsp;</p> <p><strong>1. GET SCHEDULED PARTS ONTO THE MAINTENANCE LAPTOP</strong><br> REFER TO DMC-B787-A-46-13-00-01A-750A-A, GET SCHEDULED PARTS ONTO THE MAINTENANCE LAPTOP AS APPLICABLE A/C TO WITH FOLLOWING PARTS:<br> &nbsp;</p> <table border="1" cellpadding="0" cellspacing="0"> <tr> <td>NO.</td> <td>Contents</td> <td>Part Number</td> </tr> <tr> <td>1</td> <td>LIDO&nbsp; 4.0Terminal Database (Bi-Weekly 2609)</td> <td>LFN45-R0S4-3722</td> </tr> <tr> <td>2</td> <td>LIDO&nbsp; 4.0 AMM for EFB (Bi-Weekly 2609)</td> <td>LFN57-R0A4-2420</td> </tr> <tr> <td>3</td> <td>LIDO&nbsp; 4.0 Enroute Database 1 (Bi-Weekly 2609)</td> <td>LFN21-R0D4-37B1</td> </tr> <tr> <td>4</td> <td>LIDO&nbsp; 4.0 Enroute Database 2 (Bi-Weekly 2609)</td> <td>LFN27-R0D1-01L9</td> </tr> <tr> <td>5</td> <td>LIDO&nbsp; 4.0 Enroute Database 3 (Bi-Weekly 2609)</td> <td>LFN32-R0D0-0ATE</td> </tr> <tr> <td>6</td> <td>EFB BP 4.7 - LIDO 4.1 BINARY CONFIG</td> <td>LFN52-R0B4-5025</td> </tr> <tr> <td>7</td> <td>EFB BP 4.7 - LIDO 4.1 APPLICATION CONFIG</td> <td>LFN52-R0C4-5071&nbsp;</td> </tr> <tr> <td>8</td> <td>LIDO&nbsp; 4.1 Terminal Database (Bi-Weekly 2607)</td> <td>LFN41-R0S4-3715</td> </tr> <tr> <td>9</td> <td>LIDO&nbsp; 4.1 AMM for EFB&nbsp;&nbsp;&nbsp;&nbsp;&nbsp;&nbsp;&nbsp;&nbsp;&nbsp;&nbsp;&nbsp;&nbsp; (Bi-Weekly 2607)</td> <td>LFN50-R0A4-2414</td> </tr> <tr> <td>10</td> <td>LIDO&nbsp; 4.1 Enroute Database 1 (Bi-Weekly 2607)</td> <td>LFN27-R0D4-37A4</td> </tr> <tr> <td>11</td> <td>LIDO&nbsp; 4.1 INCR Terminal Data (Bi-Weekly 2609)</td> <td>LFN43-R0SP-03S6</td> </tr> <tr> <td>12</td> <td>LIDO&nbsp; 4.1 Terminal Database&nbsp;&nbsp; (Weekly 2603)</td> <td>LFN29-R0S4-36Y4</td> </tr> <tr> <td>13</td> <td>LIDO&nbsp; 4.1 AMM for EFB&nbsp;&nbsp;&nbsp;&nbsp;&nbsp;&nbsp;&nbsp;&nbsp;&nbsp;&nbsp; (Weekly 2603)</td> <td>LFN32-R0A4-23Y9</td> </tr> <tr> <td>14</td> <td>LIDO&nbsp; 4.1&nbsp; Enroute Database&nbsp; (Weekly 2603)</td> <td>LFN53-R0D4-3776</td> </tr> <tr> <td>15</td> <td>LIDO&nbsp; 4.1 INCR Terminal Data (Weekly 2604)</td> <td>LFN43-R0SP-03P5</td> </tr> <tr> <td>16</td> <td>LIDO&nbsp; 4.1 INCR Terminal Data (Weekly 2605)</td> <td>LFN44-R0SP-03R0</td> </tr> <tr> <td>17</td> <td>LIDO&nbsp; 4.1 INCR Terminal Data (Weekly 2606)</td> <td>LFN46-R0SP-03R2</td> </tr> <tr> <td>18</td> <td>LIDO&nbsp; 4.1 INCR Terminal, Enroute, AMM Data (Weekly 2607)</td> <td>LFN43-R0SP-03R7</td> </tr> <tr> <td>19</td> <td>LIDO&nbsp; 4.1 INCR Terminal, Enroute, AMM Data (Weekly 2607)</td> <td>LFN55-R0AP-00U7</td> </tr> <tr> <td>20</td> <td>LIDO&nbsp; 4.1 INCR Terminal, Enroute, AMM Data (Weekly 2607)</td> <td>LFN4A-R0DP-01L5</td> </tr> <tr> <td>21</td> <td>LIDO&nbsp; 4.1 Terminal Database&nbsp;&nbsp;&nbsp;&nbsp;&nbsp; (Weekly 2609)</td> <td>LFN40-R0S4-3727</td> </tr> <tr> <td>22</td> <td>LIDO&nbsp; 4.1 AMM for EFB&nbsp;&nbsp;&nbsp;&nbsp;&nbsp;&nbsp;&nbsp;&nbsp;&nbsp;&nbsp;&nbsp;&nbsp;&nbsp;&nbsp; (Weekly 2609)</td> <td>LFN53-R0A4-2424</td> </tr> <tr> <td>23</td> <td>LIDO&nbsp; 4.1 Full Enroute Data&nbsp;&nbsp;&nbsp;&nbsp;&nbsp;&nbsp;&nbsp;&nbsp; (Weekly 2607)</td> <td>LFN26-R0D4-37A5</td> </tr> <tr> <td>24</td> <td>EFB BP 4.5 - LIDO 4.0 BINARY CONFIG</td> <td>LFN53-R0B4-5017</td> </tr> <tr> <td>25</td> <td>EFB BP 4.5 - LIDO 4.0 APPLICATION CONFIG</td> <td>LFN53-R0C4-5070</td> </tr> <tr> <td>26</td> <td>LIDO&nbsp; 4.0 Terminal Database&nbsp;&nbsp;&nbsp;&nbsp;&nbsp;&nbsp; (Weekly 2609)</td> <td>LFN44-R0S4-3723</td> </tr> <tr> <td>27</td> <td>LIDO&nbsp; 4.0 AMM for EFB&nbsp;&nbsp;&nbsp;&nbsp;&nbsp;&nbsp;&nbsp;&nbsp;&nbsp;&nbsp;&nbsp;&nbsp;&nbsp;&nbsp;&nbsp; (Weekly 2609)</td> <td>LFN56-R0A4-2421</td> </tr> <tr> <td>28</td> <td>LIDO&nbsp; 4.0 Enroute Database 1 Cycle 2602 (W2607)</td> <td>LFN58-R0D4-3793</td> </tr> <tr> <td>29</td> <td>LIDO&nbsp; 4.0 Enroute Database 2 Cycle 2602 (W2607)</td> <td>LFN28-R0D1-01L6</td> </tr> <tr> <td>30</td> <td>LIDO&nbsp; 4.0 Enroute Database 3 Cycle 2602 (W2607)</td> <td>LFN4E-R0D0-0AT9</td> </tr> <tr> <td>&nbsp;</td> <td>&nbsp;</td> <td>&nbsp;</td> </tr> <tr> <td>&nbsp;</td> <td>CONFIGS:&nbsp;</td> <td>&nbsp;</td> </tr> <tr> <td>NO.</td> <td>Contents</td> <td>Part Number</td> </tr> <tr> <td>31</td> <td>Maintenance Mode</td> <td>ACZ5F-8049-0130</td> </tr> <tr> <td>32</td> <td>EFB Application Dispatch Controller Application&nbsp;</td> <td>BFB51-ADCP-0010</td> </tr> <tr> <td>33</td> <td>EFB Application System Support&nbsp;</td> <td>ACZ21-805A-0140</td> </tr> <tr> <td>34</td> <td>EFB MLBA App&nbsp;</td> <td>ACZ5B-83CJ-0100</td> </tr> <tr> <td>35</td> <td>EFB Services&nbsp;</td> <td>BFB52-ESRV-0006</td> </tr> <tr> <td>36</td> <td>EFB WINDOWS OS&nbsp;</td> <td>ACZ50-8241-0135</td> </tr> <tr> <td>37</td> <td>EFB Windows Print Manager Application&nbsp;</td> <td>BFB4E-WPMA-0012</td> </tr> <tr> <td>38</td> <td>EFB Windows Print Manager Drivers&nbsp;</td> <td>BFB49-WPMC-0006</td> </tr> <tr> <td>39</td> <td>EFB Wireless Communication Software&nbsp;</td> <td>OPT5B-EWCB-0407</td> </tr> <tr> <td>40</td> <td>EFB DDM Flightbag Interface Module (DFIM)&nbsp;</td> <td>JEP31-DMEP-A012</td> </tr> <tr> <td>41</td> <td>EFB ADC Supplier Configuration</td> <td>BFB50-ADCS-0012</td> </tr> <tr> <td>42</td> <td>EFB Part 25 Windows Configuration&nbsp;</td> <td>BFB56-EBSC-0016</td> </tr> <tr> <td>43</td> <td>EFB ADC Customer Configuration&nbsp;</td> <td>VNA5F-ADCC-7455</td> </tr> <tr> <td>44</td> <td>EFB Part 121 Linux Configuration&nbsp;</td> <td>VNA24-L121-7455</td> </tr> <tr> <td>45</td> <td>EFB Part 121 Windows Configuration&nbsp;</td> <td>VNA3F-W121-7455</td> </tr> <tr> <td>46</td> <td>EFB Security Customer Configuration&nbsp;</td> <td>VNA4C-ESCC-7455</td> </tr> <tr> <td>47</td> <td>Maintenance Mode</td> <td>ACZ5C-8049-0155</td> </tr> <tr> <td>48</td> <td>EFB Application Dispatch Controller Application&nbsp;</td> <td>BFB52-ADCP-0013</td> </tr> <tr> <td>49</td> <td>EFB Application System Support&nbsp;</td> <td>ACZ23-805A-0160</td> </tr> <tr> <td>50</td> <td>EFB MLBA App&nbsp;</td> <td>ACZ5A-83CJ-0110</td> </tr> <tr> <td>51</td> <td>EFB Services&nbsp;</td> <td>BFB5D-ESRV-0009</td> </tr> <tr> <td>52</td> <td>EFB WINDOWS OS&nbsp;</td> <td>ACZ50-8241-0160</td> </tr> <tr> <td>53</td> <td>EFB Windows Print Manager Application&nbsp;</td> <td>BFB48-WPMA-0014</td> </tr> <tr> <td>54</td> <td>EFB Windows Print Manager Drivers&nbsp;</td> <td>BFB47-WPMC-0008</td> </tr> <tr> <td>55</td> <td>EFB Wireless Communication Software&nbsp;</td> <td>OPT55-EWCB-0409</td> </tr> <tr> <td>56</td> <td>EFB DDM Flightbag Interface Module (DFIM)&nbsp;</td> <td>JEP41-DMEP-0013</td> </tr> <tr> <td>57</td> <td>EFB Part 25 Windows Configuration&nbsp;</td> <td>BFB51-EBSC-0022</td> </tr> <tr> <td>58</td> <td>EFB ADC Customer Configuration&nbsp;</td> <td>VNA5C-ADCC-7474</td> </tr> <tr> <td>59</td> <td>EFB Part 121 Linux Configuration&nbsp;</td> <td>VNA27-L121-7474</td> </tr> <tr> <td>60</td> <td>EFB Part 121 Windows Configuration&nbsp;</td> <td>VNA3C-W121-7474</td> </tr> <tr> <td>61</td> <td>EFB Security Customer Configuration&nbsp;</td> <td>VNA4F-ESCC-7474</td> </tr> </table> <p>&nbsp;</p> <p style="text-align:left;"><strong>&nbsp;&nbsp;&nbsp;&nbsp;&nbsp;&nbsp;&nbsp;&nbsp;&nbsp;&nbsp;&nbsp;&nbsp;&nbsp;&nbsp;&nbsp;&nbsp;&nbsp;&nbsp;&nbsp;&nbsp;&nbsp;&nbsp;&nbsp;&nbsp;&nbsp;&nbsp;&nbsp;&nbsp;&nbsp;&nbsp;&nbsp;&nbsp;&nbsp;&nbsp;&nbsp;&nbsp;&nbsp;&nbsp;&nbsp;&nbsp;&nbsp;&nbsp;&nbsp;&nbsp;&nbsp;&nbsp;&nbsp;&nbsp;Table 1</strong></p> <p><em>Note:</em></p> <p><em>Maintenance Laptop need to connect to specific V-LAN Ethernet Connection has been setup at HAN Line &amp; HCM Line.</em></p> <p><em>If above software not available in Get Scheduled Parts, may be these have been <u>successfully transfer to A/C MSD through TCU</u>.</em></p> <p>&nbsp;</p> <p><strong><em>2.</em> Send Parts to the Airplane</strong></p> <p>Refer to DMC-B787-A-46-13-00-01A-750A-A, send all parts listed in <strong>Table 1</strong> to the applicable airplane.</p> <p>&nbsp;</p> <p><strong>3.</strong> <strong>Install software to Capt EFB and FO EFB refer to</strong> <span style="font-size:11pt;"><strong>DMC-B787-A-46-11-07-02A-750A-A;</strong></span></p> <p><strong>and delete LSAPL</strong> <strong>FROM CAPT EFB AND FO EFB, refer to DMC-B787-A-46-11-07-02A-550A-A</strong></p> <p><strong>and delete LSAPL from CIS-MS MSD 1 &amp; 2 , Refer to DMC-B787-A-46-13-00-03A-550A-A</strong></p> <p><strong>as applicable action as following:</strong></p> <p>-STEP 1:</p> <table border="1" cellpadding="0" cellspacing="0" style="width:100%;"> <tr> <td style="width:7%;">STEP I</td> <td style="width:43%;">UPLoad LIDO DATABASE BI-WEEKLY</td> <td style="width:33%;">Part Number</td> <td style="width:18%;">Actions</td> </tr> <tr> <td style="width:7%;">1.1</td> <td style="width:43%;">LIDO&nbsp; 4.0Terminal Database (Bi-Weekly 2609)</td> <td style="width:33%;">LFN45-R0S4-3722</td> <td style="width:18%;">Load LSAPL</td> </tr> <tr> <td style="width:7%;">1.2</td> <td style="width:43%;">LIDO&nbsp; 4.0 AMM for EFB (Bi-Weekly 2609)</td> <td style="width:33%;">LFN57-R0A4-2420</td> <td style="width:18%;">Load LSAPL</td> </tr> <tr> <td style="width:7%;">1.3</td> <td style="width:43%;">LIDO&nbsp; 4.0 Enroute Database 1 (Bi-Weekly 2609)</td> <td style="width:33%;">LFN21-R0D4-37B1</td> <td style="width:18%;">Load LSAPL</td> </tr> <tr> <td style="width:7%;">1.4</td> <td style="width:43%;">LIDO&nbsp; 4.0 Enroute Database 2 (Bi-Weekly 2609)</td> <td style="width:33%;">LFN27-R0D1-01L9</td> <td style="width:18%;">Load LSAPL</td> </tr> <tr> <td style="width:7%;">1.5</td> <td style="width:43%;">LIDO&nbsp; 4.0 Enroute Database 3 (Bi-Weekly 2609)</td> <td style="width:33%;">LFN32-R0D0-0ATE</td> <td style="width:18%;">Load LSAPL</td> </tr> <tr> <td style="width:7%;">1.6</td> <td style="width:43%;">LIDO&nbsp; 4.0 Terminal Database&nbsp;&nbsp;&nbsp;&nbsp;&nbsp;&nbsp; (Weekly 2608)</td> <td style="width:33%;">LFN4D-R0S4-3719</td> <td style="width:18%;">DELETE LSAPL</td> </tr> <tr> <td style="width:7%;">1.7</td> <td style="width:43%;">LIDO&nbsp; 4.0 AMM for EFB&nbsp;&nbsp;&nbsp;&nbsp;&nbsp;&nbsp;&nbsp;&nbsp;&nbsp;&nbsp;&nbsp;&nbsp;&nbsp; (Weekly 2608)</td> <td style="width:33%;">LFN53-R0A4-2417&nbsp;</td> <td style="width:18%;">DELETE LSAPL</td> </tr> <tr> <td style="width:7%;">1.8</td> <td style="width:43%;">LIDO&nbsp; 4.0 Enroute Database 1 Cycle 2602 (W2607)</td> <td style="width:33%;">LFN58-R0D4-3793&nbsp;</td> <td style="width:18%;">DELETE LSAPL</td> </tr> <tr> <td style="width:7%;">1.9</td> <td style="width:43%;">LIDO&nbsp; 4.0 Enroute Database 2 Cycle 2602 (W2607)</td> <td style="width:33%;">LFN28-R0D1-01L6</td> <td style="width:18%;">DELETE LSAPL</td> </tr> <tr> <td style="width:7%;">1.10</td> <td style="width:43%;">LIDO&nbsp; 4.0 Enroute Database 3 Cycle 2602 (W2607)</td> <td style="width:33%;">LFN4E-R0D0-0AT9</td> <td style="width:18%;">DELETE LSAPL</td> </tr> </table> <p>&nbsp;</p> <p>- STEP2: UPGRADE CONFIGURATION FROM BP4.5 TO BP4.7</p> <table border="1" cellpadding="0" cellspacing="0" style="width:100%;"> <tr> <td style="width:6%;">STEP II</td> <td colspan="3" style="width:94%;">UPGRADE CONFIGURATION FROM BP4.5 TO BP4.7</td> </tr> <tr> <td style="width:6%;">II.1</td> <td style="width:43%;">UPGRADE CONFIGURATION</td> <td style="width:32%;">Part Number</td> <td style="width:18%;">Actions</td> </tr> <tr> <td style="width:6%;">2.1</td> <td style="width:43%;">Maintenance Mode</td> <td style="width:32%;">ACZ5C-8049-0155</td> <td style="width:18%;">Load LSAPL</td> </tr> <tr> <td style="width:6%;">2.2</td> <td style="width:43%;">EFB Application Dispatch Controller Application&nbsp;</td> <td style="width:32%;">BFB52-ADCP-0013</td> <td style="width:18%;">Load LSAPL</td> </tr> <tr> <td style="width:8%;">2.3</td> <td style="width:45%;">EFB Application System Support&nbsp;</td> <td style="width:32%;">ACZ23-805A-0160</td> <td style="width:14%;">Load LSAPL</td> </tr> <tr> <td style="width:8%;">2.4</td> <td style="width:45%;">EFB MLBA App&nbsp;</td> <td style="width:32%;">ACZ5A-83CJ-0110</td> <td style="width:14%;">Load LSAPL</td> </tr> <tr> <td style="width:8%;">2.5</td> <td style="width:45%;">EFB Services&nbsp;</td> <td style="width:32%;">BFB5D-ESRV-0009</td> <td style="width:14%;">Load LSAPL</td> </tr> <tr> <td style="width:8%;">2.6</td> <td style="width:45%;">EFB WINDOWS OS&nbsp;</td> <td style="width:32%;">ACZ50-8241-0160</td> <td style="width:14%;">Load LSAPL</td> </tr> <tr> <td style="width:8%;">2.7</td> <td style="width:45%;">EFB Windows Print Manager Application&nbsp;</td> <td style="width:32%;">BFB48-WPMA-0014</td> <td style="width:14%;">Load LSAPL</td> </tr> <tr> <td style="width:8%;">2.8</td> <td style="width:45%;">EFB Windows Print Manager Drivers&nbsp;</td> <td style="width:32%;">BFB47-WPMC-0008</td> <td style="width:14%;">Load LSAPL</td> </tr> <tr> <td style="width:8%;">2.9</td> <td style="width:45%;">EFB Wireless Communication Software&nbsp;</td> <td style="width:32%;">OPT55-EWCB-0409</td> <td style="width:14%;">Load LSAPL</td> </tr> <tr> <td style="width:8%;">2.10</td> <td style="width:45%;">EFB DDM Flightbag Interface Module (DFIM)&nbsp;</td> <td style="width:32%;">JEP41-DMEP-0013</td> <td style="width:14%;">Load LSAPL</td> </tr> <tr> <td style="width:8%;">2.11</td> <td style="width:45%;">EFB Part 25 Windows Configuration&nbsp;</td> <td style="width:32%;">BFB51-EBSC-0022</td> <td style="width:14%;">Load LSAPL</td> </tr> <tr> <td style="width:8%;">2.12</td> <td style="width:45%;">EFB ADC Customer Configuration&nbsp;</td> <td style="width:32%;">VNA5C-ADCC-7474</td> <td style="width:14%;">Load LSAPL</td> </tr> <tr> <td style="width:8%;">2.13</td> <td style="width:45%;">EFB Part 121 Linux Configuration&nbsp;</td> <td style="width:32%;">VNA27-L121-7474</td> <td style="width:14%;">Load LSAPL</td> </tr> <tr> <td style="width:8%;">2.14</td> <td style="width:45%;">EFB Part 121 Windows Configuration&nbsp;</td> <td style="width:32%;">VNA3C-W121-7474</td> <td style="width:14%;">Load LSAPL</td> </tr> <tr> <td style="width:8%;">2.15</td> <td style="width:45%;">EFB Security Customer Configuration&nbsp;</td> <td style="width:32%;">VNA4F-ESCC-7474</td> <td style="width:14%;">Load LSAPL</td> </tr> <tr> <td style="width:8%;">2.16</td> <td style="width:45%;">Maintenance Mode</td> <td style="width:32%;">ACZ5F-8049-0130</td> <td style="width:14%;">DELETE LSAPL</td> </tr> <tr> <td style="width:8%;">2.17</td> <td style="width:45%;">EFB Application Dispatch Controller Application&nbsp;</td> <td style="width:32%;">BFB51-ADCP-0010</td> <td style="width:14%;">DELETE LSAPL</td> </tr> <tr> <td style="width:8%;">2.18</td> <td style="width:45%;">EFB Application System Support&nbsp;</td> <td style="width:32%;">ACZ21-805A-0140</td> <td style="width:14%;">DELETE LSAPL</td> </tr> <tr> <td style="width:8%;">2.19</td> <td style="width:45%;">EFB MLBA App&nbsp;</td> <td style="width:32%;">ACZ5B-83CJ-0100</td> <td style="width:14%;">DELETE LSAPL</td> </tr> <tr> <td style="width:8%;">2.20</td> <td style="width:45%;">EFB Services&nbsp;</td> <td style="width:32%;">BFB52-ESRV-0006</td> <td style="width:14%;">DELETE LSAPL</td> </tr> <tr> <td style="width:8%;">2.21</td> <td style="width:45%;">EFB WINDOWS OS&nbsp;</td> <td style="width:32%;">ACZ50-8241-0135</td> <td style="width:14%;">DELETE LSAPL</td> </tr> <tr> <td style="width:8%;">2.22</td> <td style="width:45%;">EFB Windows Print Manager Application&nbsp;</td> <td style="width:32%;">BFB4E-WPMA-0012</td> <td style="width:14%;">DELETE LSAPL</td> </tr> <tr> <td style="width:8%;">2.23</td> <td style="width:45%;">EFB Windows Print Manager Drivers&nbsp;</td> <td style="width:32%;">BFB49-WPMC-0006</td> <td style="width:14%;">DELETE LSAPL</td> </tr> <tr> <td style="width:8%;">2.24</td> <td style="width:45%;">EFB Wireless Communication Software&nbsp;</td> <td style="width:32%;">OPT5B-EWCB-0407</td> <td style="width:14%;">DELETE LSAPL</td> </tr> <tr> <td style="width:8%;">2.25</td> <td style="width:45%;">EFB DDM Flightbag Interface Module (DFIM)&nbsp;</td> <td style="width:32%;">JEP31-DMEP-A012</td> <td style="width:14%;">DELETE LSAPL</td> </tr> <tr> <td style="width:8%;">2.26</td> <td style="width:45%;">EFB ADC Supplier Configuration</td> <td style="width:32%;">BFB50-ADCS-0012</td> <td style="width:14%;">DELETE LSAPL</td> </tr> <tr> <td style="width:8%;">2.27</td> <td style="width:45%;">EFB Part 25 Windows Configuration&nbsp;</td> <td style="width:32%;">BFB56-EBSC-0016</td> <td style="width:14%;">DELETE LSAPL</td> </tr> <tr> <td style="width:8%;">2.28</td> <td style="width:45%;">EFB ADC Customer Configuration&nbsp;</td> <td style="width:32%;">VNA5F-ADCC-7455</td> <td style="width:14%;">DELETE LSAPL</td> </tr> <tr> <td style="width:8%;">2.29</td> <td style="width:45%;">EFB Part 121 Linux Configuration&nbsp;</td> <td style="width:32%;">VNA24-L121-7455</td> <td style="width:14%;">DELETE LSAPL</td> </tr> <tr> <td style="width:8%;">2.30</td> <td style="width:45%;">EFB Part 121 Windows Configuration&nbsp;</td> <td style="width:32%;">VNA3F-W121-7455</td> <td style="width:14%;">DELETE LSAPL</td> </tr> <tr> <td style="width:8%;">2.31</td> <td style="width:45%;">EFB Security Customer Configuration&nbsp;</td> <td style="width:32%;">VNA4C-ESCC-7455</td> <td style="width:14%;">DELETE LSAPL</td> </tr> <tr> <td rowspan="2" style="width:6%;">Note</td> <td colspan="4" style="width:94%;">1) Restart EFB, if upgrade EFB 4.7 sucessfully, then upgrade eRM 4.1 (go to step II.2);</td> </tr> <tr> <td colspan="3" style="width:100%;">2) If EFB BP 4.7 upgrade failed, back to EFB 4.5 (go to step VI).&nbsp;</td> </tr> <tr> <td style="width:8%;">II.2</td> <td style="width:45%;">EFB BP 4.7 - UPGRADE LIDO 4.1 BI-WEEKLY&nbsp;</td> <td style="width:32%;">Part Number</td> <td style="width:14%;">Actions</td> </tr> <tr> <td style="width:8%;">2.11</td> <td style="width:45%;">LIDO&nbsp; 4.0 Terminal Database (Bi-Weekly 2609)</td> <td style="width:32%;">LFN45-R0S4-3722</td> <td style="width:14%;">DELETE LSAPL</td> </tr> <tr> <td style="width:8%;">2.12</td> <td style="width:45%;">LIDO&nbsp; 4.0 AMM for EFB&nbsp;&nbsp;&nbsp;&nbsp;&nbsp;&nbsp;&nbsp;&nbsp;&nbsp;&nbsp;&nbsp;&nbsp; (Bi-Weekly 2609)</td> <td style="width:32%;">LFN57-R0A4-2420</td> <td style="width:14%;">DELETE LSAPL</td> </tr> <tr> <td style="width:8%;">2.13</td> <td style="width:45%;">LIDO&nbsp; 4.0 Enroute Database 1 (Bi-Weekly 2609)</td> <td style="width:32%;">LFN21-R0D4-37B1</td> <td style="width:14%;">DELETE LSAPL</td> </tr> <tr> <td style="width:8%;">2.14</td> <td style="width:45%;">LIDO&nbsp; 4.0 Enroute Database 2 (Bi-Weekly 2609)</td> <td style="width:32%;">LFN27-R0D1-01L9</td> <td style="width:14%;">DELETE LSAPL</td> </tr> <tr> <td style="width:8%;">2.15</td> <td style="width:45%;">LIDO&nbsp; 4.0 Enroute Database 3 (Bi-Weekly 2609)</td> <td style="width:32%;">LFN32-R0D0-0ATE</td> <td style="width:14%;">DELETE LSAPL</td> </tr> <tr> <td style="width:8%;">2.16</td> <td style="width:45%;">EFB BP 4.5 - LIDO 4.0 BINARY CONFIG</td> <td style="width:32%;">LFN53-R0B4-5017</td> <td style="width:14%;">DELETE LSAPL</td> </tr> <tr> <td style="width:8%;">2.17</td> <td style="width:45%;">EFB BP 4.5 - LIDO 4.0 APPLICATION CONFIG</td> <td style="width:32%;">LFN53-R0C4-5070</td> <td style="width:14%;">DELETE LSAPL</td> </tr> <tr> <td style="width:8%;">2.18</td> <td style="width:45%;">EFB BP 4.7 - LIDO 4.1 BINARY CONFIG</td> <td style="width:32%;">LFN52-R0B4-5025</td> <td style="width:14%;">Load LSAPL</td> </tr> <tr> <td style="width:8%;">2.19</td> <td style="width:45%;">EFB BP 4.7 - LIDO 4.1 APPLICATION CONFIG</td> <td style="width:32%;">LFN52-R0C4-5071&nbsp;</td> <td style="width:14%;">Load LSAPL</td> </tr> <tr> <td style="width:8%;">2.20</td> <td style="width:45%;">LIDO&nbsp; 4.1 Terminal Database (Bi-Weekly 2607)</td> <td style="width:32%;">LFN41-R0S4-3715</td> <td style="width:14%;">Load LSAPL</td> </tr> <tr> <td style="width:8%;">2.21</td> <td style="width:45%;">LIDO&nbsp; 4.1 AMM for EFB&nbsp;&nbsp;&nbsp;&nbsp;&nbsp;&nbsp;&nbsp;&nbsp;&nbsp;&nbsp;&nbsp;&nbsp; (Bi-Weekly 2607)</td> <td style="width:32%;">LFN50-R0A4-2414</td> <td style="width:14%;">Load LSAPL</td> </tr> <tr> <td style="width:8%;">2.22</td> <td style="width:45%;">LIDO&nbsp; 4.1 Enroute Database 1 (Bi-Weekly 2607)</td> <td style="width:32%;">LFN27-R0D4-37A4</td> <td style="width:14%;">Load LSAPL</td> </tr> <tr> <td style="width:8%;">Note:&nbsp;</td> <td colspan="2" style="width:78%;">1) If update LIDO 4.1 sucessfully, go to STEP III;</td> <td style="width:14%;">&nbsp;</td> </tr> <tr> <td style="width:8%;">&nbsp;</td> <td colspan="3" style="width:92%;">2) if update LIDO 4.1 failed, go to STEP VI&amp;VII (Back to EFB 4.5 &amp; LIDO 4.0).&nbsp;</td> </tr> </table> <p>&nbsp;</p> <p>- STEP3:UPDATE LIDO 4.1 INCR BI-WEEKLY</p> <table border="1" cellpadding="0" cellspacing="0" style="width:100%;"> <tr> <td style="width:6%;">STEP III</td> <td style="width:43%;">UPDATE LIDO 4.1 INCR BI-WEEKLY</td> <td style="width:33%;">Part Number</td> <td style="width:18%;">Actions</td> </tr> <tr> <td style="width:6%;">3.1</td> <td style="width:43%;">LIDO&nbsp; 4.1 INCR Terminal Data (Bi-Weekly 2609)</td> <td style="width:33%;">LFN43-R0SP-03S6</td> <td style="width:18%;">Load LSAPL</td> </tr> <tr> <td style="width:6%;">3.2</td> <td style="width:43%;">LIDO&nbsp; 4.1 INCR Terminal Data (Bi-Weekly 2609)</td> <td style="width:33%;">LFN43-R0SP-03S6</td> <td style="width:18%;">DELETE LSAPL</td> </tr> </table> <p>&nbsp;</p> <p>- STEP4: UPDATE LIDO 4.1 INCR WEEKLY</p> <table border="1" cellpadding="0" cellspacing="0" style="width:100%;"> <tr> <td style="width:6%;">STEP IV</td> <td style="width:43%;">UPDATE LIDO 4.1 INCR WEEKLY</td> <td style="width:33%;">Part Number</td> <td style="width:18%;">Actions</td> </tr> <tr> <td style="width:6%;">4.1</td> <td style="width:43%;">LIDO&nbsp; 4.1 Terminal Database&nbsp;&nbsp; (Bi-Weekly 2607)</td> <td style="width:33%;">LFN41-R0S4-3715</td> <td style="width:18%;">DELETE LSAPL</td> </tr> <tr> <td style="width:6%;">4.2</td> <td style="width:43%;">LIDO&nbsp; 4.1 AMM for EFB&nbsp;&nbsp;&nbsp;&nbsp;&nbsp;&nbsp;&nbsp;&nbsp;&nbsp;&nbsp;&nbsp; (Bi-Weekly 2607)</td> <td style="width:33%;">LFN50-R0A4-2414</td> <td style="width:18%;">DELETE LSAPL</td> </tr> <tr> <td style="width:6%;">4.3</td> <td style="width:43%;">LIDO&nbsp; 4.1 Enroute Database 1 (Bi-Weekly 2607)</td> <td style="width:33%;">LFN27-R0D4-37A4</td> <td style="width:18%;">DELETE LSAPL</td> </tr> <tr> <td style="width:6%;">4.4</td> <td style="width:43%;">LIDO&nbsp; 4.1 Terminal Database&nbsp;&nbsp; (Weekly 2603)</td> <td style="width:33%;">LFN29-R0S4-36Y4</td> <td style="width:18%;">Load LSAPL</td> </tr> <tr> <td style="width:6%;">4.5</td> <td style="width:43%;">LIDO&nbsp; 4.1 AMM for EFB&nbsp;&nbsp;&nbsp;&nbsp;&nbsp;&nbsp;&nbsp;&nbsp;&nbsp;&nbsp; (Weekly 2603)</td> <td style="width:33%;">LFN32-R0A4-23Y9</td> <td style="width:18%;">Load LSAPL</td> </tr> <tr> <td style="width:6%;">4.6</td> <td style="width:43%;">LIDO&nbsp; 4.1&nbsp; Enroute Database&nbsp; (Weekly 2603)</td> <td style="width:33%;">LFN53-R0D4-3776</td> <td style="width:18%;">Load LSAPL</td> </tr> <tr> <td style="width:6%;">4.7</td> <td style="width:43%;">LIDO&nbsp; 4.1 INCR Terminal Data (Weekly 2604)</td> <td style="width:33%;">LFN43-R0SP-03P5</td> <td style="width:18%;">Load LSAPL</td> </tr> <tr> <td style="width:6%;">4.8</td> <td style="width:43%;">LIDO&nbsp; 4.1 INCR Terminal Data (Weekly 2605)</td> <td style="width:33%;">LFN44-R0SP-03R0</td> <td style="width:18%;">Load LSAPL</td> </tr> <tr> <td style="width:6%;">4.9</td> <td style="width:43%;">LIDO&nbsp; 4.1 INCR Terminal Data (Weekly 2604)</td> <td style="width:33%;">LFN43-R0SP-03P5</td> <td style="width:18%;">DELETE LSAPL</td> </tr> <tr> <td style="width:6%;">4.8</td> <td style="width:43%;">LIDO&nbsp; 4.1 INCR Terminal Data (Weekly 2606)</td> <td style="width:33%;">LFN46-R0SP-03R2</td> <td style="width:18%;">Load LSAPL</td> </tr> <tr> <td style="width:6%;">4.9</td> <td style="width:43%;">LIDO&nbsp; 4.1 INCR Terminal Data (Weekly 2605)</td> <td style="width:33%;">LFN44-R0SP-03R0</td> <td style="width:18%;">DELETE LSAPL</td> </tr> <tr> <td rowspan="3" style="width:6%;">4.10</td> <td rowspan="3" style="width:43%;">LIDO&nbsp; 4.1 INCR Terminal, Enroute, AMM Data (Weekly 2607)</td> <td style="width:33%;">LFN43-R0SP-03R7</td> <td style="width:18%;">Load LSAPL</td> </tr> <tr> <td style="width:65%;">LFN55-R0AP-00U7</td> <td style="width:35%;">Load LSAPL</td> </tr> <tr> <td style="width:65%;">LFN4A-R0DP-01L5</td> <td style="width:35%;">Load LSAPL</td> </tr> <tr> <td style="width:6%;">4.11</td> <td style="width:43%;">LIDO&nbsp; 4.1 INCR Terminal Data (Weekly 2606)</td> <td style="width:33%;">LFN46-R0SP-03R2</td> <td style="width:18%;">DELETE LSAPL</td> </tr> <tr> <td rowspan="3" style="width:6%;">4.12</td> <td rowspan="3" style="width:43%;">LIDO&nbsp; 4.1 INCR Terminal, Enroute, AMM Data (Weekly 2607)</td> <td style="width:33%;">LFN43-R0SP-03R7</td> <td style="width:18%;">DELETE LSAPL</td> </tr> <tr> <td style="width:65%;">LFN55-R0AP-00U7</td> <td style="width:35%;">DELETE LSAPL</td> </tr> <tr> <td style="width:65%;">LFN4A-R0DP-01L5</td> <td style="width:35%;">DELETE LSAPL</td> </tr> </table> <p>&nbsp;</p> <p>- STEP5:UPDATE LIDO 4.1 FULL WEEKLY</p> <table border="1" cellpadding="0" cellspacing="0" style="width:100%;"> <tr> <td style="width:6%;">STEP V</td> <td style="width:43%;">UPDATE LIDO 4.1 FULL WEEKLY</td> <td style="width:33%;">Part Number</td> <td style="width:18%;">Actions</td> </tr> <tr> <td style="width:6%;">5.1</td> <td style="width:43%;">LIDO&nbsp; 4.1 Terminal Database&nbsp;&nbsp;&nbsp;&nbsp;&nbsp; (Weekly 2603)</td> <td style="width:33%;">LFN29-R0S4-36Y4</td> <td style="width:18%;">Delete LSAPL</td> </tr> <tr> <td style="width:6%;">5.2</td> <td style="width:43%;">LIDO&nbsp; 4.1 AMM for EFB&nbsp;&nbsp;&nbsp;&nbsp;&nbsp;&nbsp;&nbsp;&nbsp;&nbsp;&nbsp;&nbsp;&nbsp;&nbsp;&nbsp; (Weekly 2603)</td> <td style="width:33%;">LFN32-R0A4-23Y9</td> <td style="width:18%;">Delete LSAPL</td> </tr> <tr> <td style="width:6%;">5.3</td> <td style="width:43%;">LIDO&nbsp; 4.1&nbsp; Enroute Database&nbsp;&nbsp;&nbsp;&nbsp;&nbsp; (Weekly 2603)</td> <td style="width:33%;">LFN53-R0D4-3776</td> <td style="width:18%;">Delete LSAPL</td> </tr> <tr> <td style="width:6%;">5.4</td> <td style="width:43%;">LIDO&nbsp; 4.1 Terminal Database&nbsp;&nbsp;&nbsp;&nbsp;&nbsp; (Weekly 2609)</td> <td style="width:33%;">LFN40-R0S4-3727</td> <td style="width:18%;">Load LSAPL</td> </tr> <tr> <td style="width:6%;">5.5</td> <td style="width:43%;">LIDO&nbsp; 4.1 AMM for EFB&nbsp;&nbsp;&nbsp;&nbsp;&nbsp;&nbsp;&nbsp;&nbsp;&nbsp;&nbsp;&nbsp;&nbsp;&nbsp;&nbsp; (Weekly 2609)</td> <td style="width:33%;">LFN53-R0A4-2424</td> <td style="width:18%;">Load LSAPL</td> </tr> <tr> <td style="width:6%;">5.6</td> <td style="width:43%;">LIDO&nbsp; 4.1 Full Enroute Data&nbsp;&nbsp;&nbsp;&nbsp;&nbsp;&nbsp;&nbsp;&nbsp; (Weekly 2607)</td> <td style="width:33%;">LFN26-R0D4-37A5</td> <td style="width:18%;">Load LSAPL</td> </tr> </table> <p>&nbsp;</p> <p>- STEP6:BACK TO EFB BP 4.5</p> <table border="1" cellpadding="0" cellspacing="0" style="width:100%;"> <tr> <td style="width:5%;">STEP VI</td> <td style="width:43%;">BACK TO EFB BP 4.5</td> <td style="width:33%;">Part Number</td> <td style="width:18%;">Actions</td> </tr> <tr> <td style="width:5%;">6.1</td> <td style="width:43%;">Maintenance Mode</td> <td style="width:33%;">ACZ5F-8049-0130</td> <td style="width:18%;">Load LSAPL</td> </tr> <tr> <td style="width:5%;">6.2</td> <td style="width:43%;">EFB Application Dispatch Controller Application&nbsp;</td> <td style="width:33%;">BFB51-ADCP-0010</td> <td style="width:18%;">Load LSAPL</td> </tr> <tr> <td style="width:5%;">6.3</td> <td style="width:43%;">EFB Application System Support&nbsp;</td> <td style="width:33%;">ACZ21-805A-0140</td> <td style="width:18%;">Load LSAPL</td> </tr> <tr> <td style="width:5%;">6.4</td> <td style="width:43%;">EFB MLBA App&nbsp;</td> <td style="width:33%;">ACZ5B-83CJ-0100</td> <td style="width:18%;">Load LSAPL</td> </tr> <tr> <td style="width:5%;">6.5</td> <td style="width:43%;">EFB Services&nbsp;</td> <td style="width:33%;">BFB52-ESRV-0006</td> <td style="width:18%;">Load LSAPL</td> </tr> <tr> <td style="width:5%;">6.6</td> <td style="width:43%;">EFB WINDOWS OS&nbsp;</td> <td style="width:33%;">ACZ50-8241-0135</td> <td style="width:18%;">Load LSAPL</td> </tr> <tr> <td style="width:5%;">6.7</td> <td style="width:43%;">EFB Windows Print Manager Application&nbsp;</td> <td style="width:33%;">BFB4E-WPMA-0012</td> <td style="width:18%;">Load LSAPL</td> </tr> <tr> <td style="width:5%;">6.8</td> <td style="width:43%;">EFB Windows Print Manager Drivers&nbsp;</td> <td style="width:33%;">BFB49-WPMC-0006</td> <td style="width:18%;">Load LSAPL</td> </tr> <tr> <td style="width:5%;">6.9</td> <td style="width:43%;">EFB Wireless Communication Software&nbsp;</td> <td style="width:33%;">OPT5B-EWCB-0407</td> <td style="width:18%;">Load LSAPL</td> </tr> <tr> <td style="width:5%;">6.10</td> <td style="width:43%;">EFB DDM Flightbag Interface Module (DFIM)&nbsp;</td> <td style="width:33%;">JEP31-DMEP-A012</td> <td style="width:18%;">Load LSAPL</td> </tr> <tr> <td style="width:5%;">6.11</td> <td style="width:43%;">EFB ADC Supplier Configuration</td> <td style="width:33%;">BFB50-ADCS-0012</td> <td style="width:18%;">Load LSAPL</td> </tr> <tr> <td style="width:5%;">6.12</td> <td style="width:43%;">EFB Part 25 Windows Configuration&nbsp;</td> <td style="width:33%;">BFB56-EBSC-0016</td> <td style="width:18%;">Load LSAPL</td> </tr> <tr> <td style="width:5%;">6.13</td> <td style="width:43%;">EFB ADC Customer Configuration&nbsp;</td> <td style="width:33%;">VNA5F-ADCC-7455</td> <td style="width:18%;">Load LSAPL</td> </tr> <tr> <td style="width:5%;">6.14</td> <td style="width:43%;">EFB Part 121 Linux Configuration&nbsp;</td> <td style="width:33%;">VNA24-L121-7455</td> <td style="width:18%;">Load LSAPL</td> </tr> <tr> <td style="width:5%;">6.15</td> <td style="width:43%;">EFB Part 121 Windows Configuration&nbsp;</td> <td style="width:33%;">VNA3F-W121-7455</td> <td style="width:18%;">Load LSAPL</td> </tr> <tr> <td style="width:5%;">6.16</td> <td style="width:43%;">EFB Security Customer Configuration&nbsp;</td> <td style="width:33%;">VNA4C-ESCC-7455</td> <td style="width:18%;">Load LSAPL</td> </tr> <tr> <td style="width:5%;">6.17</td> <td style="width:43%;">Maintenance Mode</td> <td style="width:33%;">ACZ5C-8049-0155</td> <td style="width:18%;">Delete LSAPL</td> </tr> <tr> <td style="width:5%;">6.18</td> <td style="width:43%;">EFB Application Dispatch Controller Application&nbsp;</td> <td style="width:33%;">BFB52-ADCP-0013</td> <td style="width:18%;">Delete LSAPL</td> </tr> <tr> <td style="width:5%;">6.19</td> <td style="width:43%;">EFB Application System Support&nbsp;</td> <td style="width:33%;">ACZ23-805A-0160</td> <td style="width:18%;">Delete LSAPL</td> </tr> <tr> <td style="width:5%;">6.20</td> <td style="width:43%;">EFB MLBA App&nbsp;</td> <td style="width:33%;">ACZ5A-83CJ-0110</td> <td style="width:18%;">Delete LSAPL</td> </tr> <tr> <td style="width:5%;">6.21</td> <td style="width:43%;">EFB Services&nbsp;</td> <td style="width:33%;">BFB5D-ESRV-0009</td> <td style="width:18%;">Delete LSAPL</td> </tr> <tr> <td style="width:5%;">6.22</td> <td style="width:43%;">EFB WINDOWS OS&nbsp;</td> <td style="width:33%;">ACZ50-8241-0160</td> <td style="width:18%;">Delete LSAPL</td> </tr> <tr> <td style="width:5%;">6.23</td> <td style="width:43%;">EFB Windows Print Manager Application&nbsp;</td> <td style="width:33%;">BFB48-WPMA-0014</td> <td style="width:18%;">Delete LSAPL</td> </tr> <tr> <td style="width:5%;">6.24</td> <td style="width:43%;">EFB Windows Print Manager Drivers&nbsp;</td> <td style="width:33%;">BFB47-WPMC-0008</td> <td style="width:18%;">Delete LSAPL</td> </tr> <tr> <td style="width:5%;">6.25</td> <td style="width:43%;">EFB Wireless Communication Software&nbsp;</td> <td style="width:33%;">OPT55-EWCB-0409</td> <td style="width:18%;">Delete LSAPL</td> </tr> <tr> <td style="width:5%;">6.26</td> <td style="width:43%;">EFB DDM Flightbag Interface Module (DFIM)&nbsp;</td> <td style="width:33%;">JEP41-DMEP-0013</td> <td style="width:18%;">Delete LSAPL</td> </tr> <tr> <td style="width:5%;">6.27</td> <td style="width:43%;">EFB Part 25 Windows Configuration&nbsp;</td> <td style="width:33%;">BFB51-EBSC-0022</td> <td style="width:18%;">Delete LSAPL</td> </tr> <tr> <td style="width:5%;">6.28</td> <td style="width:43%;">EFB ADC Customer Configuration&nbsp;</td> <td style="width:33%;">VNA5C-ADCC-7474</td> | 7512158 | 2 |  | PERFORMED ALL STEPS. | 2026-03-07 | 07:40 | VAE02736 | NTHCM | VAE02736 | 60 | 01:00 | MECH | 00:00
1108605 | 2026-03-06 | 2026-03-07 | HVN | B787 | HVN-B/LC25-2 | A864-050426-CHK-A09 | 4.20 | 8301824 | C |  | <p><strong>PROCEDURE</strong></p> <p>Note:&nbsp;</p> <p>- This procedure will be carried out in collaboration with OCC staffs.</p> <p>- Only c/o this EOD after confirming that aircraft VN-A864 has successfully updated to the latest AMI certificate as implemented by EOD 787-46-12-0011-R00.</p> <p>&nbsp;</p> <p><strong>1. GET SCHEDULED PARTS ONTO THE MAINTENANCE LAPTOP</strong><br> REFER TO DMC-B787-A-46-13-00-01A-750A-A, GET SCHEDULED PARTS ONTO THE MAINTENANCE LAPTOP AS APPLICABLE A/C TO WITH FOLLOWING PARTS:<br> &nbsp;</p> <table border="1" cellpadding="0" cellspacing="0"> <tr> <td>NO.</td> <td>Contents</td> <td>Part Number</td> </tr> <tr> <td>1</td> <td>LIDO&nbsp; 4.0Terminal Database (Bi-Weekly 2609)</td> <td>LFN45-R0S4-3722</td> </tr> <tr> <td>2</td> <td>LIDO&nbsp; 4.0 AMM for EFB (Bi-Weekly 2609)</td> <td>LFN57-R0A4-2420</td> </tr> <tr> <td>3</td> <td>LIDO&nbsp; 4.0 Enroute Database 1 (Bi-Weekly 2609)</td> <td>LFN21-R0D4-37B1</td> </tr> <tr> <td>4</td> <td>LIDO&nbsp; 4.0 Enroute Database 2 (Bi-Weekly 2609)</td> <td>LFN27-R0D1-01L9</td> </tr> <tr> <td>5</td> <td>LIDO&nbsp; 4.0 Enroute Database 3 (Bi-Weekly 2609)</td> <td>LFN32-R0D0-0ATE</td> </tr> <tr> <td>6</td> <td>EFB BP 4.7 - LIDO 4.1 BINARY CONFIG</td> <td>LFN52-R0B4-5025</td> </tr> <tr> <td>7</td> <td>EFB BP 4.7 - LIDO 4.1 APPLICATION CONFIG</td> <td>LFN52-R0C4-5071&nbsp;</td> </tr> <tr> <td>8</td> <td>LIDO&nbsp; 4.1 Terminal Database (Bi-Weekly 2607)</td> <td>LFN41-R0S4-3715</td> </tr> <tr> <td>9</td> <td>LIDO&nbsp; 4.1 AMM for EFB&nbsp;&nbsp;&nbsp;&nbsp;&nbsp;&nbsp;&nbsp;&nbsp;&nbsp;&nbsp;&nbsp;&nbsp; (Bi-Weekly 2607)</td> <td>LFN50-R0A4-2414</td> </tr> <tr> <td>10</td> <td>LIDO&nbsp; 4.1 Enroute Database 1 (Bi-Weekly 2607)</td> <td>LFN27-R0D4-37A4</td> </tr> <tr> <td>11</td> <td>LIDO&nbsp; 4.1 INCR Terminal Data (Bi-Weekly 2609)</td> <td>LFN43-R0SP-03S6</td> </tr> <tr> <td>12</td> <td>LIDO&nbsp; 4.1 Terminal Database&nbsp;&nbsp; (Weekly 2603)</td> <td>LFN29-R0S4-36Y4</td> </tr> <tr> <td>13</td> <td>LIDO&nbsp; 4.1 AMM for EFB&nbsp;&nbsp;&nbsp;&nbsp;&nbsp;&nbsp;&nbsp;&nbsp;&nbsp;&nbsp; (Weekly 2603)</td> <td>LFN32-R0A4-23Y9</td> </tr> <tr> <td>14</td> <td>LIDO&nbsp; 4.1&nbsp; Enroute Database&nbsp; (Weekly 2603)</td> <td>LFN53-R0D4-3776</td> </tr> <tr> <td>15</td> <td>LIDO&nbsp; 4.1 INCR Terminal Data (Weekly 2604)</td> <td>LFN43-R0SP-03P5</td> </tr> <tr> <td>16</td> <td>LIDO&nbsp; 4.1 INCR Terminal Data (Weekly 2605)</td> <td>LFN44-R0SP-03R0</td> </tr> <tr> <td>17</td> <td>LIDO&nbsp; 4.1 INCR Terminal Data (Weekly 2606)</td> <td>LFN46-R0SP-03R2</td> </tr> <tr> <td>18</td> <td>LIDO&nbsp; 4.1 INCR Terminal, Enroute, AMM Data (Weekly 2607)</td> <td>LFN43-R0SP-03R7</td> </tr> <tr> <td>19</td> <td>LIDO&nbsp; 4.1 INCR Terminal, Enroute, AMM Data (Weekly 2607)</td> <td>LFN55-R0AP-00U7</td> </tr> <tr> <td>20</td> <td>LIDO&nbsp; 4.1 INCR Terminal, Enroute, AMM Data (Weekly 2607)</td> <td>LFN4A-R0DP-01L5</td> </tr> <tr> <td>21</td> <td>LIDO&nbsp; 4.1 Terminal Database&nbsp;&nbsp;&nbsp;&nbsp;&nbsp; (Weekly 2609)</td> <td>LFN40-R0S4-3727</td> </tr> <tr> <td>22</td> <td>LIDO&nbsp; 4.1 AMM for EFB&nbsp;&nbsp;&nbsp;&nbsp;&nbsp;&nbsp;&nbsp;&nbsp;&nbsp;&nbsp;&nbsp;&nbsp;&nbsp;&nbsp; (Weekly 2609)</td> <td>LFN53-R0A4-2424</td> </tr> <tr> <td>23</td> <td>LIDO&nbsp; 4.1 Full Enroute Data&nbsp;&nbsp;&nbsp;&nbsp;&nbsp;&nbsp;&nbsp;&nbsp; (Weekly 2607)</td> <td>LFN26-R0D4-37A5</td> </tr> <tr> <td>24</td> <td>EFB BP 4.5 - LIDO 4.0 BINARY CONFIG</td> <td>LFN53-R0B4-5017</td> </tr> <tr> <td>25</td> <td>EFB BP 4.5 - LIDO 4.0 APPLICATION CONFIG</td> <td>LFN53-R0C4-5070</td> </tr> <tr> <td>26</td> <td>LIDO&nbsp; 4.0 Terminal Database&nbsp;&nbsp;&nbsp;&nbsp;&nbsp;&nbsp; (Weekly 2609)</td> <td>LFN44-R0S4-3723</td> </tr> <tr> <td>27</td> <td>LIDO&nbsp; 4.0 AMM for EFB&nbsp;&nbsp;&nbsp;&nbsp;&nbsp;&nbsp;&nbsp;&nbsp;&nbsp;&nbsp;&nbsp;&nbsp;&nbsp;&nbsp;&nbsp; (Weekly 2609)</td> <td>LFN56-R0A4-2421</td> </tr> <tr> <td>28</td> <td>LIDO&nbsp; 4.0 Enroute Database 1 Cycle 2602 (W2607)</td> <td>LFN58-R0D4-3793</td> </tr> <tr> <td>29</td> <td>LIDO&nbsp; 4.0 Enroute Database 2 Cycle 2602 (W2607)</td> <td>LFN28-R0D1-01L6</td> </tr> <tr> <td>30</td> <td>LIDO&nbsp; 4.0 Enroute Database 3 Cycle 2602 (W2607)</td> <td>LFN4E-R0D0-0AT9</td> </tr> <tr> <td>&nbsp;</td> <td>&nbsp;</td> <td>&nbsp;</td> </tr> <tr> <td>&nbsp;</td> <td>CONFIGS:&nbsp;</td> <td>&nbsp;</td> </tr> <tr> <td>NO.</td> <td>Contents</td> <td>Part Number</td> </tr> <tr> <td>31</td> <td>Maintenance Mode</td> <td>ACZ5F-8049-0130</td> </tr> <tr> <td>32</td> <td>EFB Application Dispatch Controller Application&nbsp;</td> <td>BFB51-ADCP-0010</td> </tr> <tr> <td>33</td> <td>EFB Application System Support&nbsp;</td> <td>ACZ21-805A-0140</td> </tr> <tr> <td>34</td> <td>EFB MLBA App&nbsp;</td> <td>ACZ5B-83CJ-0100</td> </tr> <tr> <td>35</td> <td>EFB Services&nbsp;</td> <td>BFB52-ESRV-0006</td> </tr> <tr> <td>36</td> <td>EFB WINDOWS OS&nbsp;</td> <td>ACZ50-8241-0135</td> </tr> <tr> <td>37</td> <td>EFB Windows Print Manager Application&nbsp;</td> <td>BFB4E-WPMA-0012</td> </tr> <tr> <td>38</td> <td>EFB Windows Print Manager Drivers&nbsp;</td> <td>BFB49-WPMC-0006</td> </tr> <tr> <td>39</td> <td>EFB Wireless Communication Software&nbsp;</td> <td>OPT5B-EWCB-0407</td> </tr> <tr> <td>40</td> <td>EFB DDM Flightbag Interface Module (DFIM)&nbsp;</td> <td>JEP31-DMEP-A012</td> </tr> <tr> <td>41</td> <td>EFB ADC Supplier Configuration</td> <td>BFB50-ADCS-0012</td> </tr> <tr> <td>42</td> <td>EFB Part 25 Windows Configuration&nbsp;</td> <td>BFB56-EBSC-0016</td> </tr> <tr> <td>43</td> <td>EFB ADC Customer Configuration&nbsp;</td> <td>VNA5F-ADCC-7455</td> </tr> <tr> <td>44</td> <td>EFB Part 121 Linux Configuration&nbsp;</td> <td>VNA24-L121-7455</td> </tr> <tr> <td>45</td> <td>EFB Part 121 Windows Configuration&nbsp;</td> <td>VNA3F-W121-7455</td> </tr> <tr> <td>46</td> <td>EFB Security Customer Configuration&nbsp;</td> <td>VNA4C-ESCC-7455</td> </tr> <tr> <td>47</td> <td>Maintenance Mode</td> <td>ACZ5C-8049-0155</td> </tr> <tr> <td>48</td> <td>EFB Application Dispatch Controller Application&nbsp;</td> <td>BFB52-ADCP-0013</td> </tr> <tr> <td>49</td> <td>EFB Application System Support&nbsp;</td> <td>ACZ23-805A-0160</td> </tr> <tr> <td>50</td> <td>EFB MLBA App&nbsp;</td> <td>ACZ5A-83CJ-0110</td> </tr> <tr> <td>51</td> <td>EFB Services&nbsp;</td> <td>BFB5D-ESRV-0009</td> </tr> <tr> <td>52</td> <td>EFB WINDOWS OS&nbsp;</td> <td>ACZ50-8241-0160</td> </tr> <tr> <td>53</td> <td>EFB Windows Print Manager Application&nbsp;</td> <td>BFB48-WPMA-0014</td> </tr> <tr> <td>54</td> <td>EFB Windows Print Manager Drivers&nbsp;</td> <td>BFB47-WPMC-0008</td> </tr> <tr> <td>55</td> <td>EFB Wireless Communication Software&nbsp;</td> <td>OPT55-EWCB-0409</td> </tr> <tr> <td>56</td> <td>EFB DDM Flightbag Interface Module (DFIM)&nbsp;</td> <td>JEP41-DMEP-0013</td> </tr> <tr> <td>57</td> <td>EFB Part 25 Windows Configuration&nbsp;</td> <td>BFB51-EBSC-0022</td> </tr> <tr> <td>58</td> <td>EFB ADC Customer Configuration&nbsp;</td> <td>VNA5C-ADCC-7474</td> </tr> <tr> <td>59</td> <td>EFB Part 121 Linux Configuration&nbsp;</td> <td>VNA27-L121-7474</td> </tr> <tr> <td>60</td> <td>EFB Part 121 Windows Configuration&nbsp;</td> <td>VNA3C-W121-7474</td> </tr> <tr> <td>61</td> <td>EFB Security Customer Configuration&nbsp;</td> <td>VNA4F-ESCC-7474</td> </tr> </table> <p>&nbsp;</p> <p style="text-align:left;"><strong>&nbsp;&nbsp;&nbsp;&nbsp;&nbsp;&nbsp;&nbsp;&nbsp;&nbsp;&nbsp;&nbsp;&nbsp;&nbsp;&nbsp;&nbsp;&nbsp;&nbsp;&nbsp;&nbsp;&nbsp;&nbsp;&nbsp;&nbsp;&nbsp;&nbsp;&nbsp;&nbsp;&nbsp;&nbsp;&nbsp;&nbsp;&nbsp;&nbsp;&nbsp;&nbsp;&nbsp;&nbsp;&nbsp;&nbsp;&nbsp;&nbsp;&nbsp;&nbsp;&nbsp;&nbsp;&nbsp;&nbsp;&nbsp;Table 1</strong></p> <p><em>Note:</em></p> <p><em>Maintenance Laptop need to connect to specific V-LAN Ethernet Connection has been setup at HAN Line &amp; HCM Line.</em></p> <p><em>If above software not available in Get Scheduled Parts, may be these have been <u>successfully transfer to A/C MSD through TCU</u>.</em></p> <p>&nbsp;</p> <p><strong><em>2.</em> Send Parts to the Airplane</strong></p> <p>Refer to DMC-B787-A-46-13-00-01A-750A-A, send all parts listed in <strong>Table 1</strong> to the applicable airplane.</p> <p>&nbsp;</p> <p><strong>3.</strong> <strong>Install software to Capt EFB and FO EFB refer to</strong> <span style="font-size:11pt;"><strong>DMC-B787-A-46-11-07-02A-750A-A;</strong></span></p> <p><strong>and delete LSAPL</strong> <strong>FROM CAPT EFB AND FO EFB, refer to DMC-B787-A-46-11-07-02A-550A-A</strong></p> <p><strong>and delete LSAPL from CIS-MS MSD 1 &amp; 2 , Refer to DMC-B787-A-46-13-00-03A-550A-A</strong></p> <p><strong>as applicable action as following:</strong></p> <p>-STEP 1:</p> <table border="1" cellpadding="0" cellspacing="0" style="width:100%;"> <tr> <td style="width:7%;">STEP I</td> <td style="width:43%;">UPLoad LIDO DATABASE BI-WEEKLY</td> <td style="width:33%;">Part Number</td> <td style="width:18%;">Actions</td> </tr> <tr> <td style="width:7%;">1.1</td> <td style="width:43%;">LIDO&nbsp; 4.0Terminal Database (Bi-Weekly 2609)</td> <td style="width:33%;">LFN45-R0S4-3722</td> <td style="width:18%;">Load LSAPL</td> </tr> <tr> <td style="width:7%;">1.2</td> <td style="width:43%;">LIDO&nbsp; 4.0 AMM for EFB (Bi-Weekly 2609)</td> <td style="width:33%;">LFN57-R0A4-2420</td> <td style="width:18%;">Load LSAPL</td> </tr> <tr> <td style="width:7%;">1.3</td> <td style="width:43%;">LIDO&nbsp; 4.0 Enroute Database 1 (Bi-Weekly 2609)</td> <td style="width:33%;">LFN21-R0D4-37B1</td> <td style="width:18%;">Load LSAPL</td> </tr> <tr> <td style="width:7%;">1.4</td> <td style="width:43%;">LIDO&nbsp; 4.0 Enroute Database 2 (Bi-Weekly 2609)</td> <td style="width:33%;">LFN27-R0D1-01L9</td> <td style="width:18%;">Load LSAPL</td> </tr> <tr> <td style="width:7%;">1.5</td> <td style="width:43%;">LIDO&nbsp; 4.0 Enroute Database 3 (Bi-Weekly 2609)</td> <td style="width:33%;">LFN32-R0D0-0ATE</td> <td style="width:18%;">Load LSAPL</td> </tr> <tr> <td style="width:7%;">1.6</td> <td style="width:43%;">LIDO&nbsp; 4.0 Terminal Database&nbsp;&nbsp;&nbsp;&nbsp;&nbsp;&nbsp; (Weekly 2608)</td> <td style="width:33%;">LFN4D-R0S4-3719</td> <td style="width:18%;">DELETE LSAPL</td> </tr> <tr> <td style="width:7%;">1.7</td> <td style="width:43%;">LIDO&nbsp; 4.0 AMM for EFB&nbsp;&nbsp;&nbsp;&nbsp;&nbsp;&nbsp;&nbsp;&nbsp;&nbsp;&nbsp;&nbsp;&nbsp;&nbsp; (Weekly 2608)</td> <td style="width:33%;">LFN53-R0A4-2417&nbsp;</td> <td style="width:18%;">DELETE LSAPL</td> </tr> <tr> <td style="width:7%;">1.8</td> <td style="width:43%;">LIDO&nbsp; 4.0 Enroute Database 1 Cycle 2602 (W2607)</td> <td style="width:33%;">LFN58-R0D4-3793&nbsp;</td> <td style="width:18%;">DELETE LSAPL</td> </tr> <tr> <td style="width:7%;">1.9</td> <td style="width:43%;">LIDO&nbsp; 4.0 Enroute Database 2 Cycle 2602 (W2607)</td> <td style="width:33%;">LFN28-R0D1-01L6</td> <td style="width:18%;">DELETE LSAPL</td> </tr> <tr> <td style="width:7%;">1.10</td> <td style="width:43%;">LIDO&nbsp; 4.0 Enroute Database 3 Cycle 2602 (W2607)</td> <td style="width:33%;">LFN4E-R0D0-0AT9</td> <td style="width:18%;">DELETE LSAPL</td> </tr> </table> <p>&nbsp;</p> <p>- STEP2: UPGRADE CONFIGURATION FROM BP4.5 TO BP4.7</p> <table border="1" cellpadding="0" cellspacing="0" style="width:100%;"> <tr> <td style="width:6%;">STEP II</td> <td colspan="3" style="width:94%;">UPGRADE CONFIGURATION FROM BP4.5 TO BP4.7</td> </tr> <tr> <td style="width:6%;">II.1</td> <td style="width:43%;">UPGRADE CONFIGURATION</td> <td style="width:32%;">Part Number</td> <td style="width:18%;">Actions</td> </tr> <tr> <td style="width:6%;">2.1</td> <td style="width:43%;">Maintenance Mode</td> <td style="width:32%;">ACZ5C-8049-0155</td> <td style="width:18%;">Load LSAPL</td> </tr> <tr> <td style="width:6%;">2.2</td> <td style="width:43%;">EFB Application Dispatch Controller Application&nbsp;</td> <td style="width:32%;">BFB52-ADCP-0013</td> <td style="width:18%;">Load LSAPL</td> </tr> <tr> <td style="width:8%;">2.3</td> <td style="width:45%;">EFB Application System Support&nbsp;</td> <td style="width:32%;">ACZ23-805A-0160</td> <td style="width:14%;">Load LSAPL</td> </tr> <tr> <td style="width:8%;">2.4</td> <td style="width:45%;">EFB MLBA App&nbsp;</td> <td style="width:32%;">ACZ5A-83CJ-0110</td> <td style="width:14%;">Load LSAPL</td> </tr> <tr> <td style="width:8%;">2.5</td> <td style="width:45%;">EFB Services&nbsp;</td> <td style="width:32%;">BFB5D-ESRV-0009</td> <td style="width:14%;">Load LSAPL</td> </tr> <tr> <td style="width:8%;">2.6</td> <td style="width:45%;">EFB WINDOWS OS&nbsp;</td> <td style="width:32%;">ACZ50-8241-0160</td> <td style="width:14%;">Load LSAPL</td> </tr> <tr> <td style="width:8%;">2.7</td> <td style="width:45%;">EFB Windows Print Manager Application&nbsp;</td> <td style="width:32%;">BFB48-WPMA-0014</td> <td style="width:14%;">Load LSAPL</td> </tr> <tr> <td style="width:8%;">2.8</td> <td style="width:45%;">EFB Windows Print Manager Drivers&nbsp;</td> <td style="width:32%;">BFB47-WPMC-0008</td> <td style="width:14%;">Load LSAPL</td> </tr> <tr> <td style="width:8%;">2.9</td> <td style="width:45%;">EFB Wireless Communication Software&nbsp;</td> <td style="width:32%;">OPT55-EWCB-0409</td> <td style="width:14%;">Load LSAPL</td> </tr> <tr> <td style="width:8%;">2.10</td> <td style="width:45%;">EFB DDM Flightbag Interface Module (DFIM)&nbsp;</td> <td style="width:32%;">JEP41-DMEP-0013</td> <td style="width:14%;">Load LSAPL</td> </tr> <tr> <td style="width:8%;">2.11</td> <td style="width:45%;">EFB Part 25 Windows Configuration&nbsp;</td> <td style="width:32%;">BFB51-EBSC-0022</td> <td style="width:14%;">Load LSAPL</td> </tr> <tr> <td style="width:8%;">2.12</td> <td style="width:45%;">EFB ADC Customer Configuration&nbsp;</td> <td style="width:32%;">VNA5C-ADCC-7474</td> <td style="width:14%;">Load LSAPL</td> </tr> <tr> <td style="width:8%;">2.13</td> <td style="width:45%;">EFB Part 121 Linux Configuration&nbsp;</td> <td style="width:32%;">VNA27-L121-7474</td> <td style="width:14%;">Load LSAPL</td> </tr> <tr> <td style="width:8%;">2.14</td> <td style="width:45%;">EFB Part 121 Windows Configuration&nbsp;</td> <td style="width:32%;">VNA3C-W121-7474</td> <td style="width:14%;">Load LSAPL</td> </tr> <tr> <td style="width:8%;">2.15</td> <td style="width:45%;">EFB Security Customer Configuration&nbsp;</td> <td style="width:32%;">VNA4F-ESCC-7474</td> <td style="width:14%;">Load LSAPL</td> </tr> <tr> <td style="width:8%;">2.16</td> <td style="width:45%;">Maintenance Mode</td> <td style="width:32%;">ACZ5F-8049-0130</td> <td style="width:14%;">DELETE LSAPL</td> </tr> <tr> <td style="width:8%;">2.17</td> <td style="width:45%;">EFB Application Dispatch Controller Application&nbsp;</td> <td style="width:32%;">BFB51-ADCP-0010</td> <td style="width:14%;">DELETE LSAPL</td> </tr> <tr> <td style="width:8%;">2.18</td> <td style="width:45%;">EFB Application System Support&nbsp;</td> <td style="width:32%;">ACZ21-805A-0140</td> <td style="width:14%;">DELETE LSAPL</td> </tr> <tr> <td style="width:8%;">2.19</td> <td style="width:45%;">EFB MLBA App&nbsp;</td> <td style="width:32%;">ACZ5B-83CJ-0100</td> <td style="width:14%;">DELETE LSAPL</td> </tr> <tr> <td style="width:8%;">2.20</td> <td style="width:45%;">EFB Services&nbsp;</td> <td style="width:32%;">BFB52-ESRV-0006</td> <td style="width:14%;">DELETE LSAPL</td> </tr> <tr> <td style="width:8%;">2.21</td> <td style="width:45%;">EFB WINDOWS OS&nbsp;</td> <td style="width:32%;">ACZ50-8241-0135</td> <td style="width:14%;">DELETE LSAPL</td> </tr> <tr> <td style="width:8%;">2.22</td> <td style="width:45%;">EFB Windows Print Manager Application&nbsp;</td> <td style="width:32%;">BFB4E-WPMA-0012</td> <td style="width:14%;">DELETE LSAPL</td> </tr> <tr> <td style="width:8%;">2.23</td> <td style="width:45%;">EFB Windows Print Manager Drivers&nbsp;</td> <td style="width:32%;">BFB49-WPMC-0006</td> <td style="width:14%;">DELETE LSAPL</td> </tr> <tr> <td style="width:8%;">2.24</td> <td style="width:45%;">EFB Wireless Communication Software&nbsp;</td> <td style="width:32%;">OPT5B-EWCB-0407</td> <td style="width:14%;">DELETE LSAPL</td> </tr> <tr> <td style="width:8%;">2.25</td> <td style="width:45%;">EFB DDM Flightbag Interface Module (DFIM)&nbsp;</td> <td style="width:32%;">JEP31-DMEP-A012</td> <td style="width:14%;">DELETE LSAPL</td> </tr> <tr> <td style="width:8%;">2.26</td> <td style="width:45%;">EFB ADC Supplier Configuration</td> <td style="width:32%;">BFB50-ADCS-0012</td> <td style="width:14%;">DELETE LSAPL</td> </tr> <tr> <td style="width:8%;">2.27</td> <td style="width:45%;">EFB Part 25 Windows Configuration&nbsp;</td> <td style="width:32%;">BFB56-EBSC-0016</td> <td style="width:14%;">DELETE LSAPL</td> </tr> <tr> <td style="width:8%;">2.28</td> <td style="width:45%;">EFB ADC Customer Configuration&nbsp;</td> <td style="width:32%;">VNA5F-ADCC-7455</td> <td style="width:14%;">DELETE LSAPL</td> </tr> <tr> <td style="width:8%;">2.29</td> <td style="width:45%;">EFB Part 121 Linux Configuration&nbsp;</td> <td style="width:32%;">VNA24-L121-7455</td> <td style="width:14%;">DELETE LSAPL</td> </tr> <tr> <td style="width:8%;">2.30</td> <td style="width:45%;">EFB Part 121 Windows Configuration&nbsp;</td> <td style="width:32%;">VNA3F-W121-7455</td> <td style="width:14%;">DELETE LSAPL</td> </tr> <tr> <td style="width:8%;">2.31</td> <td style="width:45%;">EFB Security Customer Configuration&nbsp;</td> <td style="width:32%;">VNA4C-ESCC-7455</td> <td style="width:14%;">DELETE LSAPL</td> </tr> <tr> <td rowspan="2" style="width:6%;">Note</td> <td colspan="4" style="width:94%;">1) Restart EFB, if upgrade EFB 4.7 sucessfully, then upgrade eRM 4.1 (go to step II.2);</td> </tr> <tr> <td colspan="3" style="width:100%;">2) If EFB BP 4.7 upgrade failed, back to EFB 4.5 (go to step VI).&nbsp;</td> </tr> <tr> <td style="width:8%;">II.2</td> <td style="width:45%;">EFB BP 4.7 - UPGRADE LIDO 4.1 BI-WEEKLY&nbsp;</td> <td style="width:32%;">Part Number</td> <td style="width:14%;">Actions</td> </tr> <tr> <td style="width:8%;">2.11</td> <td style="width:45%;">LIDO&nbsp; 4.0 Terminal Database (Bi-Weekly 2609)</td> <td style="width:32%;">LFN45-R0S4-3722</td> <td style="width:14%;">DELETE LSAPL</td> </tr> <tr> <td style="width:8%;">2.12</td> <td style="width:45%;">LIDO&nbsp; 4.0 AMM for EFB&nbsp;&nbsp;&nbsp;&nbsp;&nbsp;&nbsp;&nbsp;&nbsp;&nbsp;&nbsp;&nbsp;&nbsp; (Bi-Weekly 2609)</td> <td style="width:32%;">LFN57-R0A4-2420</td> <td style="width:14%;">DELETE LSAPL</td> </tr> <tr> <td style="width:8%;">2.13</td> <td style="width:45%;">LIDO&nbsp; 4.0 Enroute Database 1 (Bi-Weekly 2609)</td> <td style="width:32%;">LFN21-R0D4-37B1</td> <td style="width:14%;">DELETE LSAPL</td> </tr> <tr> <td style="width:8%;">2.14</td> <td style="width:45%;">LIDO&nbsp; 4.0 Enroute Database 2 (Bi-Weekly 2609)</td> <td style="width:32%;">LFN27-R0D1-01L9</td> <td style="width:14%;">DELETE LSAPL</td> </tr> <tr> <td style="width:8%;">2.15</td> <td style="width:45%;">LIDO&nbsp; 4.0 Enroute Database 3 (Bi-Weekly 2609)</td> <td style="width:32%;">LFN32-R0D0-0ATE</td> <td style="width:14%;">DELETE LSAPL</td> </tr> <tr> <td style="width:8%;">2.16</td> <td style="width:45%;">EFB BP 4.5 - LIDO 4.0 BINARY CONFIG</td> <td style="width:32%;">LFN53-R0B4-5017</td> <td style="width:14%;">DELETE LSAPL</td> </tr> <tr> <td style="width:8%;">2.17</td> <td style="width:45%;">EFB BP 4.5 - LIDO 4.0 APPLICATION CONFIG</td> <td style="width:32%;">LFN53-R0C4-5070</td> <td style="width:14%;">DELETE LSAPL</td> </tr> <tr> <td style="width:8%;">2.18</td> <td style="width:45%;">EFB BP 4.7 - LIDO 4.1 BINARY CONFIG</td> <td style="width:32%;">LFN52-R0B4-5025</td> <td style="width:14%;">Load LSAPL</td> </tr> <tr> <td style="width:8%;">2.19</td> <td style="width:45%;">EFB BP 4.7 - LIDO 4.1 APPLICATION CONFIG</td> <td style="width:32%;">LFN52-R0C4-5071&nbsp;</td> <td style="width:14%;">Load LSAPL</td> </tr> <tr> <td style="width:8%;">2.20</td> <td style="width:45%;">LIDO&nbsp; 4.1 Terminal Database (Bi-Weekly 2607)</td> <td style="width:32%;">LFN41-R0S4-3715</td> <td style="width:14%;">Load LSAPL</td> </tr> <tr> <td style="width:8%;">2.21</td> <td style="width:45%;">LIDO&nbsp; 4.1 AMM for EFB&nbsp;&nbsp;&nbsp;&nbsp;&nbsp;&nbsp;&nbsp;&nbsp;&nbsp;&nbsp;&nbsp;&nbsp; (Bi-Weekly 2607)</td> <td style="width:32%;">LFN50-R0A4-2414</td> <td style="width:14%;">Load LSAPL</td> </tr> <tr> <td style="width:8%;">2.22</td> <td style="width:45%;">LIDO&nbsp; 4.1 Enroute Database 1 (Bi-Weekly 2607)</td> <td style="width:32%;">LFN27-R0D4-37A4</td> <td style="width:14%;">Load LSAPL</td> </tr> <tr> <td style="width:8%;">Note:&nbsp;</td> <td colspan="2" style="width:78%;">1) If update LIDO 4.1 sucessfully, go to STEP III;</td> <td style="width:14%;">&nbsp;</td> </tr> <tr> <td style="width:8%;">&nbsp;</td> <td colspan="3" style="width:92%;">2) if update LIDO 4.1 failed, go to STEP VI&amp;VII (Back to EFB 4.5 &amp; LIDO 4.0).&nbsp;</td> </tr> </table> <p>&nbsp;</p> <p>- STEP3:UPDATE LIDO 4.1 INCR BI-WEEKLY</p> <table border="1" cellpadding="0" cellspacing="0" style="width:100%;"> <tr> <td style="width:6%;">STEP III</td> <td style="width:43%;">UPDATE LIDO 4.1 INCR BI-WEEKLY</td> <td style="width:33%;">Part Number</td> <td style="width:18%;">Actions</td> </tr> <tr> <td style="width:6%;">3.1</td> <td style="width:43%;">LIDO&nbsp; 4.1 INCR Terminal Data (Bi-Weekly 2609)</td> <td style="width:33%;">LFN43-R0SP-03S6</td> <td style="width:18%;">Load LSAPL</td> </tr> <tr> <td style="width:6%;">3.2</td> <td style="width:43%;">LIDO&nbsp; 4.1 INCR Terminal Data (Bi-Weekly 2609)</td> <td style="width:33%;">LFN43-R0SP-03S6</td> <td style="width:18%;">DELETE LSAPL</td> </tr> </table> <p>&nbsp;</p> <p>- STEP4: UPDATE LIDO 4.1 INCR WEEKLY</p> <table border="1" cellpadding="0" cellspacing="0" style="width:100%;"> <tr> <td style="width:6%;">STEP IV</td> <td style="width:43%;">UPDATE LIDO 4.1 INCR WEEKLY</td> <td style="width:33%;">Part Number</td> <td style="width:18%;">Actions</td> </tr> <tr> <td style="width:6%;">4.1</td> <td style="width:43%;">LIDO&nbsp; 4.1 Terminal Database&nbsp;&nbsp; (Bi-Weekly 2607)</td> <td style="width:33%;">LFN41-R0S4-3715</td> <td style="width:18%;">DELETE LSAPL</td> </tr> <tr> <td style="width:6%;">4.2</td> <td style="width:43%;">LIDO&nbsp; 4.1 AMM for EFB&nbsp;&nbsp;&nbsp;&nbsp;&nbsp;&nbsp;&nbsp;&nbsp;&nbsp;&nbsp;&nbsp; (Bi-Weekly 2607)</td> <td style="width:33%;">LFN50-R0A4-2414</td> <td style="width:18%;">DELETE LSAPL</td> </tr> <tr> <td style="width:6%;">4.3</td> <td style="width:43%;">LIDO&nbsp; 4.1 Enroute Database 1 (Bi-Weekly 2607)</td> <td style="width:33%;">LFN27-R0D4-37A4</td> <td style="width:18%;">DELETE LSAPL</td> </tr> <tr> <td style="width:6%;">4.4</td> <td style="width:43%;">LIDO&nbsp; 4.1 Terminal Database&nbsp;&nbsp; (Weekly 2603)</td> <td style="width:33%;">LFN29-R0S4-36Y4</td> <td style="width:18%;">Load LSAPL</td> </tr> <tr> <td style="width:6%;">4.5</td> <td style="width:43%;">LIDO&nbsp; 4.1 AMM for EFB&nbsp;&nbsp;&nbsp;&nbsp;&nbsp;&nbsp;&nbsp;&nbsp;&nbsp;&nbsp; (Weekly 2603)</td> <td style="width:33%;">LFN32-R0A4-23Y9</td> <td style="width:18%;">Load LSAPL</td> </tr> <tr> <td style="width:6%;">4.6</td> <td style="width:43%;">LIDO&nbsp; 4.1&nbsp; Enroute Database&nbsp; (Weekly 2603)</td> <td style="width:33%;">LFN53-R0D4-3776</td> <td style="width:18%;">Load LSAPL</td> </tr> <tr> <td style="width:6%;">4.7</td> <td style="width:43%;">LIDO&nbsp; 4.1 INCR Terminal Data (Weekly 2604)</td> <td style="width:33%;">LFN43-R0SP-03P5</td> <td style="width:18%;">Load LSAPL</td> </tr> <tr> <td style="width:6%;">4.8</td> <td style="width:43%;">LIDO&nbsp; 4.1 INCR Terminal Data (Weekly 2605)</td> <td style="width:33%;">LFN44-R0SP-03R0</td> <td style="width:18%;">Load LSAPL</td> </tr> <tr> <td style="width:6%;">4.9</td> <td style="width:43%;">LIDO&nbsp; 4.1 INCR Terminal Data (Weekly 2604)</td> <td style="width:33%;">LFN43-R0SP-03P5</td> <td style="width:18%;">DELETE LSAPL</td> </tr> <tr> <td style="width:6%;">4.8</td> <td style="width:43%;">LIDO&nbsp; 4.1 INCR Terminal Data (Weekly 2606)</td> <td style="width:33%;">LFN46-R0SP-03R2</td> <td style="width:18%;">Load LSAPL</td> </tr> <tr> <td style="width:6%;">4.9</td> <td style="width:43%;">LIDO&nbsp; 4.1 INCR Terminal Data (Weekly 2605)</td> <td style="width:33%;">LFN44-R0SP-03R0</td> <td style="width:18%;">DELETE LSAPL</td> </tr> <tr> <td rowspan="3" style="width:6%;">4.10</td> <td rowspan="3" style="width:43%;">LIDO&nbsp; 4.1 INCR Terminal, Enroute, AMM Data (Weekly 2607)</td> <td style="width:33%;">LFN43-R0SP-03R7</td> <td style="width:18%;">Load LSAPL</td> </tr> <tr> <td style="width:65%;">LFN55-R0AP-00U7</td> <td style="width:35%;">Load LSAPL</td> </tr> <tr> <td style="width:65%;">LFN4A-R0DP-01L5</td> <td style="width:35%;">Load LSAPL</td> </tr> <tr> <td style="width:6%;">4.11</td> <td style="width:43%;">LIDO&nbsp; 4.1 INCR Terminal Data (Weekly 2606)</td> <td style="width:33%;">LFN46-R0SP-03R2</td> <td style="width:18%;">DELETE LSAPL</td> </tr> <tr> <td rowspan="3" style="width:6%;">4.12</td> <td rowspan="3" style="width:43%;">LIDO&nbsp; 4.1 INCR Terminal, Enroute, AMM Data (Weekly 2607)</td> <td style="width:33%;">LFN43-R0SP-03R7</td> <td style="width:18%;">DELETE LSAPL</td> </tr> <tr> <td style="width:65%;">LFN55-R0AP-00U7</td> <td style="width:35%;">DELETE LSAPL</td> </tr> <tr> <td style="width:65%;">LFN4A-R0DP-01L5</td> <td style="width:35%;">DELETE LSAPL</td> </tr> </table> <p>&nbsp;</p> <p>- STEP5:UPDATE LIDO 4.1 FULL WEEKLY</p> <table border="1" cellpadding="0" cellspacing="0" style="width:100%;"> <tr> <td style="width:6%;">STEP V</td> <td style="width:43%;">UPDATE LIDO 4.1 FULL WEEKLY</td> <td style="width:33%;">Part Number</td> <td style="width:18%;">Actions</td> </tr> <tr> <td style="width:6%;">5.1</td> <td style="width:43%;">LIDO&nbsp; 4.1 Terminal Database&nbsp;&nbsp;&nbsp;&nbsp;&nbsp; (Weekly 2603)</td> <td style="width:33%;">LFN29-R0S4-36Y4</td> <td style="width:18%;">Delete LSAPL</td> </tr> <tr> <td style="width:6%;">5.2</td> <td style="width:43%;">LIDO&nbsp; 4.1 AMM for EFB&nbsp;&nbsp;&nbsp;&nbsp;&nbsp;&nbsp;&nbsp;&nbsp;&nbsp;&nbsp;&nbsp;&nbsp;&nbsp;&nbsp; (Weekly 2603)</td> <td style="width:33%;">LFN32-R0A4-23Y9</td> <td style="width:18%;">Delete LSAPL</td> </tr> <tr> <td style="width:6%;">5.3</td> <td style="width:43%;">LIDO&nbsp; 4.1&nbsp; Enroute Database&nbsp;&nbsp;&nbsp;&nbsp;&nbsp; (Weekly 2603)</td> <td style="width:33%;">LFN53-R0D4-3776</td> <td style="width:18%;">Delete LSAPL</td> </tr> <tr> <td style="width:6%;">5.4</td> <td style="width:43%;">LIDO&nbsp; 4.1 Terminal Database&nbsp;&nbsp;&nbsp;&nbsp;&nbsp; (Weekly 2609)</td> <td style="width:33%;">LFN40-R0S4-3727</td> <td style="width:18%;">Load LSAPL</td> </tr> <tr> <td style="width:6%;">5.5</td> <td style="width:43%;">LIDO&nbsp; 4.1 AMM for EFB&nbsp;&nbsp;&nbsp;&nbsp;&nbsp;&nbsp;&nbsp;&nbsp;&nbsp;&nbsp;&nbsp;&nbsp;&nbsp;&nbsp; (Weekly 2609)</td> <td style="width:33%;">LFN53-R0A4-2424</td> <td style="width:18%;">Load LSAPL</td> </tr> <tr> <td style="width:6%;">5.6</td> <td style="width:43%;">LIDO&nbsp; 4.1 Full Enroute Data&nbsp;&nbsp;&nbsp;&nbsp;&nbsp;&nbsp;&nbsp;&nbsp; (Weekly 2607)</td> <td style="width:33%;">LFN26-R0D4-37A5</td> <td style="width:18%;">Load LSAPL</td> </tr> </table> <p>&nbsp;</p> <p>- STEP6:BACK TO EFB BP 4.5</p> <table border="1" cellpadding="0" cellspacing="0" style="width:100%;"> <tr> <td style="width:5%;">STEP VI</td> <td style="width:43%;">BACK TO EFB BP 4.5</td> <td style="width:33%;">Part Number</td> <td style="width:18%;">Actions</td> </tr> <tr> <td style="width:5%;">6.1</td> <td style="width:43%;">Maintenance Mode</td> <td style="width:33%;">ACZ5F-8049-0130</td> <td style="width:18%;">Load LSAPL</td> </tr> <tr> <td style="width:5%;">6.2</td> <td style="width:43%;">EFB Application Dispatch Controller Application&nbsp;</td> <td style="width:33%;">BFB51-ADCP-0010</td> <td style="width:18%;">Load LSAPL</td> </tr> <tr> <td style="width:5%;">6.3</td> <td style="width:43%;">EFB Application System Support&nbsp;</td> <td style="width:33%;">ACZ21-805A-0140</td> <td style="width:18%;">Load LSAPL</td> </tr> <tr> <td style="width:5%;">6.4</td> <td style="width:43%;">EFB MLBA App&nbsp;</td> <td style="width:33%;">ACZ5B-83CJ-0100</td> <td style="width:18%;">Load LSAPL</td> </tr> <tr> <td style="width:5%;">6.5</td> <td style="width:43%;">EFB Services&nbsp;</td> <td style="width:33%;">BFB52-ESRV-0006</td> <td style="width:18%;">Load LSAPL</td> </tr> <tr> <td style="width:5%;">6.6</td> <td style="width:43%;">EFB WINDOWS OS&nbsp;</td> <td style="width:33%;">ACZ50-8241-0135</td> <td style="width:18%;">Load LSAPL</td> </tr> <tr> <td style="width:5%;">6.7</td> <td style="width:43%;">EFB Windows Print Manager Application&nbsp;</td> <td style="width:33%;">BFB4E-WPMA-0012</td> <td style="width:18%;">Load LSAPL</td> </tr> <tr> <td style="width:5%;">6.8</td> <td style="width:43%;">EFB Windows Print Manager Drivers&nbsp;</td> <td style="width:33%;">BFB49-WPMC-0006</td> <td style="width:18%;">Load LSAPL</td> </tr> <tr> <td style="width:5%;">6.9</td> <td style="width:43%;">EFB Wireless Communication Software&nbsp;</td> <td style="width:33%;">OPT5B-EWCB-0407</td> <td style="width:18%;">Load LSAPL</td> </tr> <tr> <td style="width:5%;">6.10</td> <td style="width:43%;">EFB DDM Flightbag Interface Module (DFIM)&nbsp;</td> <td style="width:33%;">JEP31-DMEP-A012</td> <td style="width:18%;">Load LSAPL</td> </tr> <tr> <td style="width:5%;">6.11</td> <td style="width:43%;">EFB ADC Supplier Configuration</td> <td style="width:33%;">BFB50-ADCS-0012</td> <td style="width:18%;">Load LSAPL</td> </tr> <tr> <td style="width:5%;">6.12</td> <td style="width:43%;">EFB Part 25 Windows Configuration&nbsp;</td> <td style="width:33%;">BFB56-EBSC-0016</td> <td style="width:18%;">Load LSAPL</td> </tr> <tr> <td style="width:5%;">6.13</td> <td style="width:43%;">EFB ADC Customer Configuration&nbsp;</td> <td style="width:33%;">VNA5F-ADCC-7455</td> <td style="width:18%;">Load LSAPL</td> </tr> <tr> <td style="width:5%;">6.14</td> <td style="width:43%;">EFB Part 121 Linux Configuration&nbsp;</td> <td style="width:33%;">VNA24-L121-7455</td> <td style="width:18%;">Load LSAPL</td> </tr> <tr> <td style="width:5%;">6.15</td> <td style="width:43%;">EFB Part 121 Windows Configuration&nbsp;</td> <td style="width:33%;">VNA3F-W121-7455</td> <td style="width:18%;">Load LSAPL</td> </tr> <tr> <td style="width:5%;">6.16</td> <td style="width:43%;">EFB Security Customer Configuration&nbsp;</td> <td style="width:33%;">VNA4C-ESCC-7455</td> <td style="width:18%;">Load LSAPL</td> </tr> <tr> <td style="width:5%;">6.17</td> <td style="width:43%;">Maintenance Mode</td> <td style="width:33%;">ACZ5C-8049-0155</td> <td style="width:18%;">Delete LSAPL</td> </tr> <tr> <td style="width:5%;">6.18</td> <td style="width:43%;">EFB Application Dispatch Controller Application&nbsp;</td> <td style="width:33%;">BFB52-ADCP-0013</td> <td style="width:18%;">Delete LSAPL</td> </tr> <tr> <td style="width:5%;">6.19</td> <td style="width:43%;">EFB Application System Support&nbsp;</td> <td style="width:33%;">ACZ23-805A-0160</td> <td style="width:18%;">Delete LSAPL</td> </tr> <tr> <td style="width:5%;">6.20</td> <td style="width:43%;">EFB MLBA App&nbsp;</td> <td style="width:33%;">ACZ5A-83CJ-0110</td> <td style="width:18%;">Delete LSAPL</td> </tr> <tr> <td style="width:5%;">6.21</td> <td style="width:43%;">EFB Services&nbsp;</td> <td style="width:33%;">BFB5D-ESRV-0009</td> <td style="width:18%;">Delete LSAPL</td> </tr> <tr> <td style="width:5%;">6.22</td> <td style="width:43%;">EFB WINDOWS OS&nbsp;</td> <td style="width:33%;">ACZ50-8241-0160</td> <td style="width:18%;">Delete LSAPL</td> </tr> <tr> <td style="width:5%;">6.23</td> <td style="width:43%;">EFB Windows Print Manager Application&nbsp;</td> <td style="width:33%;">BFB48-WPMA-0014</td> <td style="width:18%;">Delete LSAPL</td> </tr> <tr> <td style="width:5%;">6.24</td> <td style="width:43%;">EFB Windows Print Manager Drivers&nbsp;</td> <td style="width:33%;">BFB47-WPMC-0008</td> <td style="width:18%;">Delete LSAPL</td> </tr> <tr> <td style="width:5%;">6.25</td> <td style="width:43%;">EFB Wireless Communication Software&nbsp;</td> <td style="width:33%;">OPT55-EWCB-0409</td> <td style="width:18%;">Delete LSAPL</td> </tr> <tr> <td style="width:5%;">6.26</td> <td style="width:43%;">EFB DDM Flightbag Interface Module (DFIM)&nbsp;</td> <td style="width:33%;">JEP41-DMEP-0013</td> <td style="width:18%;">Delete LSAPL</td> </tr> <tr> <td style="width:5%;">6.27</td> <td style="width:43%;">EFB Part 25 Windows Configuration&nbsp;</td> <td style="width:33%;">BFB51-EBSC-0022</td> <td style="width:18%;">Delete LSAPL</td> </tr> <tr> <td style="width:5%;">6.28</td> <td style="width:43%;">EFB ADC Customer Configuration&nbsp;</td> <td style="width:33%;">VNA5C-ADCC-7474</td> | 7512158 | 2 |  | PERFORMED ALL STEPS. | 2026-03-07 | 07:40 | VAE02736 | NTHCM | VAE04202 | 60 | 01:00 | MECH | 00:00
1108605 | 2026-03-06 | 2026-03-07 | HVN | B787 | HVN-B/LC25-2 | A864-050426-CHK-A09 | 4.20 | 8301824 | C |  | <p><strong>PROCEDURE</strong></p> <p>Note:&nbsp;</p> <p>- This procedure will be carried out in collaboration with OCC staffs.</p> <p>- Only c/o this EOD after confirming that aircraft VN-A864 has successfully updated to the latest AMI certificate as implemented by EOD 787-46-12-0011-R00.</p> <p>&nbsp;</p> <p><strong>1. GET SCHEDULED PARTS ONTO THE MAINTENANCE LAPTOP</strong><br> REFER TO DMC-B787-A-46-13-00-01A-750A-A, GET SCHEDULED PARTS ONTO THE MAINTENANCE LAPTOP AS APPLICABLE A/C TO WITH FOLLOWING PARTS:<br> &nbsp;</p> <table border="1" cellpadding="0" cellspacing="0"> <tr> <td>NO.</td> <td>Contents</td> <td>Part Number</td> </tr> <tr> <td>1</td> <td>LIDO&nbsp; 4.0Terminal Database (Bi-Weekly 2609)</td> <td>LFN45-R0S4-3722</td> </tr> <tr> <td>2</td> <td>LIDO&nbsp; 4.0 AMM for EFB (Bi-Weekly 2609)</td> <td>LFN57-R0A4-2420</td> </tr> <tr> <td>3</td> <td>LIDO&nbsp; 4.0 Enroute Database 1 (Bi-Weekly 2609)</td> <td>LFN21-R0D4-37B1</td> </tr> <tr> <td>4</td> <td>LIDO&nbsp; 4.0 Enroute Database 2 (Bi-Weekly 2609)</td> <td>LFN27-R0D1-01L9</td> </tr> <tr> <td>5</td> <td>LIDO&nbsp; 4.0 Enroute Database 3 (Bi-Weekly 2609)</td> <td>LFN32-R0D0-0ATE</td> </tr> <tr> <td>6</td> <td>EFB BP 4.7 - LIDO 4.1 BINARY CONFIG</td> <td>LFN52-R0B4-5025</td> </tr> <tr> <td>7</td> <td>EFB BP 4.7 - LIDO 4.1 APPLICATION CONFIG</td> <td>LFN52-R0C4-5071&nbsp;</td> </tr> <tr> <td>8</td> <td>LIDO&nbsp; 4.1 Terminal Database (Bi-Weekly 2607)</td> <td>LFN41-R0S4-3715</td> </tr> <tr> <td>9</td> <td>LIDO&nbsp; 4.1 AMM for EFB&nbsp;&nbsp;&nbsp;&nbsp;&nbsp;&nbsp;&nbsp;&nbsp;&nbsp;&nbsp;&nbsp;&nbsp; (Bi-Weekly 2607)</td> <td>LFN50-R0A4-2414</td> </tr> <tr> <td>10</td> <td>LIDO&nbsp; 4.1 Enroute Database 1 (Bi-Weekly 2607)</td> <td>LFN27-R0D4-37A4</td> </tr> <tr> <td>11</td> <td>LIDO&nbsp; 4.1 INCR Terminal Data (Bi-Weekly 2609)</td> <td>LFN43-R0SP-03S6</td> </tr> <tr> <td>12</td> <td>LIDO&nbsp; 4.1 Terminal Database&nbsp;&nbsp; (Weekly 2603)</td> <td>LFN29-R0S4-36Y4</td> </tr> <tr> <td>13</td> <td>LIDO&nbsp; 4.1 AMM for EFB&nbsp;&nbsp;&nbsp;&nbsp;&nbsp;&nbsp;&nbsp;&nbsp;&nbsp;&nbsp; (Weekly 2603)</td> <td>LFN32-R0A4-23Y9</td> </tr> <tr> <td>14</td> <td>LIDO&nbsp; 4.1&nbsp; Enroute Database&nbsp; (Weekly 2603)</td> <td>LFN53-R0D4-3776</td> </tr> <tr> <td>15</td> <td>LIDO&nbsp; 4.1 INCR Terminal Data (Weekly 2604)</td> <td>LFN43-R0SP-03P5</td> </tr> <tr> <td>16</td> <td>LIDO&nbsp; 4.1 INCR Terminal Data (Weekly 2605)</td> <td>LFN44-R0SP-03R0</td> </tr> <tr> <td>17</td> <td>LIDO&nbsp; 4.1 INCR Terminal Data (Weekly 2606)</td> <td>LFN46-R0SP-03R2</td> </tr> <tr> <td>18</td> <td>LIDO&nbsp; 4.1 INCR Terminal, Enroute, AMM Data (Weekly 2607)</td> <td>LFN43-R0SP-03R7</td> </tr> <tr> <td>19</td> <td>LIDO&nbsp; 4.1 INCR Terminal, Enroute, AMM Data (Weekly 2607)</td> <td>LFN55-R0AP-00U7</td> </tr> <tr> <td>20</td> <td>LIDO&nbsp; 4.1 INCR Terminal, Enroute, AMM Data (Weekly 2607)</td> <td>LFN4A-R0DP-01L5</td> </tr> <tr> <td>21</td> <td>LIDO&nbsp; 4.1 Terminal Database&nbsp;&nbsp;&nbsp;&nbsp;&nbsp; (Weekly 2609)</td> <td>LFN40-R0S4-3727</td> </tr> <tr> <td>22</td> <td>LIDO&nbsp; 4.1 AMM for EFB&nbsp;&nbsp;&nbsp;&nbsp;&nbsp;&nbsp;&nbsp;&nbsp;&nbsp;&nbsp;&nbsp;&nbsp;&nbsp;&nbsp; (Weekly 2609)</td> <td>LFN53-R0A4-2424</td> </tr> <tr> <td>23</td> <td>LIDO&nbsp; 4.1 Full Enroute Data&nbsp;&nbsp;&nbsp;&nbsp;&nbsp;&nbsp;&nbsp;&nbsp; (Weekly 2607)</td> <td>LFN26-R0D4-37A5</td> </tr> <tr> <td>24</td> <td>EFB BP 4.5 - LIDO 4.0 BINARY CONFIG</td> <td>LFN53-R0B4-5017</td> </tr> <tr> <td>25</td> <td>EFB BP 4.5 - LIDO 4.0 APPLICATION CONFIG</td> <td>LFN53-R0C4-5070</td> </tr> <tr> <td>26</td> <td>LIDO&nbsp; 4.0 Terminal Database&nbsp;&nbsp;&nbsp;&nbsp;&nbsp;&nbsp; (Weekly 2609)</td> <td>LFN44-R0S4-3723</td> </tr> <tr> <td>27</td> <td>LIDO&nbsp; 4.0 AMM for EFB&nbsp;&nbsp;&nbsp;&nbsp;&nbsp;&nbsp;&nbsp;&nbsp;&nbsp;&nbsp;&nbsp;&nbsp;&nbsp;&nbsp;&nbsp; (Weekly 2609)</td> <td>LFN56-R0A4-2421</td> </tr> <tr> <td>28</td> <td>LIDO&nbsp; 4.0 Enroute Database 1 Cycle 2602 (W2607)</td> <td>LFN58-R0D4-3793</td> </tr> <tr> <td>29</td> <td>LIDO&nbsp; 4.0 Enroute Database 2 Cycle 2602 (W2607)</td> <td>LFN28-R0D1-01L6</td> </tr> <tr> <td>30</td> <td>LIDO&nbsp; 4.0 Enroute Database 3 Cycle 2602 (W2607)</td> <td>LFN4E-R0D0-0AT9</td> </tr> <tr> <td>&nbsp;</td> <td>&nbsp;</td> <td>&nbsp;</td> </tr> <tr> <td>&nbsp;</td> <td>CONFIGS:&nbsp;</td> <td>&nbsp;</td> </tr> <tr> <td>NO.</td> <td>Contents</td> <td>Part Number</td> </tr> <tr> <td>31</td> <td>Maintenance Mode</td> <td>ACZ5F-8049-0130</td> </tr> <tr> <td>32</td> <td>EFB Application Dispatch Controller Application&nbsp;</td> <td>BFB51-ADCP-0010</td> </tr> <tr> <td>33</td> <td>EFB Application System Support&nbsp;</td> <td>ACZ21-805A-0140</td> </tr> <tr> <td>34</td> <td>EFB MLBA App&nbsp;</td> <td>ACZ5B-83CJ-0100</td> </tr> <tr> <td>35</td> <td>EFB Services&nbsp;</td> <td>BFB52-ESRV-0006</td> </tr> <tr> <td>36</td> <td>EFB WINDOWS OS&nbsp;</td> <td>ACZ50-8241-0135</td> </tr> <tr> <td>37</td> <td>EFB Windows Print Manager Application&nbsp;</td> <td>BFB4E-WPMA-0012</td> </tr> <tr> <td>38</td> <td>EFB Windows Print Manager Drivers&nbsp;</td> <td>BFB49-WPMC-0006</td> </tr> <tr> <td>39</td> <td>EFB Wireless Communication Software&nbsp;</td> <td>OPT5B-EWCB-0407</td> </tr> <tr> <td>40</td> <td>EFB DDM Flightbag Interface Module (DFIM)&nbsp;</td> <td>JEP31-DMEP-A012</td> </tr> <tr> <td>41</td> <td>EFB ADC Supplier Configuration</td> <td>BFB50-ADCS-0012</td> </tr> <tr> <td>42</td> <td>EFB Part 25 Windows Configuration&nbsp;</td> <td>BFB56-EBSC-0016</td> </tr> <tr> <td>43</td> <td>EFB ADC Customer Configuration&nbsp;</td> <td>VNA5F-ADCC-7455</td> </tr> <tr> <td>44</td> <td>EFB Part 121 Linux Configuration&nbsp;</td> <td>VNA24-L121-7455</td> </tr> <tr> <td>45</td> <td>EFB Part 121 Windows Configuration&nbsp;</td> <td>VNA3F-W121-7455</td> </tr> <tr> <td>46</td> <td>EFB Security Customer Configuration&nbsp;</td> <td>VNA4C-ESCC-7455</td> </tr> <tr> <td>47</td> <td>Maintenance Mode</td> <td>ACZ5C-8049-0155</td> </tr> <tr> <td>48</td> <td>EFB Application Dispatch Controller Application&nbsp;</td> <td>BFB52-ADCP-0013</td> </tr> <tr> <td>49</td> <td>EFB Application System Support&nbsp;</td> <td>ACZ23-805A-0160</td> </tr> <tr> <td>50</td> <td>EFB MLBA App&nbsp;</td> <td>ACZ5A-83CJ-0110</td> </tr> <tr> <td>51</td> <td>EFB Services&nbsp;</td> <td>BFB5D-ESRV-0009</td> </tr> <tr> <td>52</td> <td>EFB WINDOWS OS&nbsp;</td> <td>ACZ50-8241-0160</td> </tr> <tr> <td>53</td> <td>EFB Windows Print Manager Application&nbsp;</td> <td>BFB48-WPMA-0014</td> </tr> <tr> <td>54</td> <td>EFB Windows Print Manager Drivers&nbsp;</td> <td>BFB47-WPMC-0008</td> </tr> <tr> <td>55</td> <td>EFB Wireless Communication Software&nbsp;</td> <td>OPT55-EWCB-0409</td> </tr> <tr> <td>56</td> <td>EFB DDM Flightbag Interface Module (DFIM)&nbsp;</td> <td>JEP41-DMEP-0013</td> </tr> <tr> <td>57</td> <td>EFB Part 25 Windows Configuration&nbsp;</td> <td>BFB51-EBSC-0022</td> </tr> <tr> <td>58</td> <td>EFB ADC Customer Configuration&nbsp;</td> <td>VNA5C-ADCC-7474</td> </tr> <tr> <td>59</td> <td>EFB Part 121 Linux Configuration&nbsp;</td> <td>VNA27-L121-7474</td> </tr> <tr> <td>60</td> <td>EFB Part 121 Windows Configuration&nbsp;</td> <td>VNA3C-W121-7474</td> </tr> <tr> <td>61</td> <td>EFB Security Customer Configuration&nbsp;</td> <td>VNA4F-ESCC-7474</td> </tr> </table> <p>&nbsp;</p> <p style="text-align:left;"><strong>&nbsp;&nbsp;&nbsp;&nbsp;&nbsp;&nbsp;&nbsp;&nbsp;&nbsp;&nbsp;&nbsp;&nbsp;&nbsp;&nbsp;&nbsp;&nbsp;&nbsp;&nbsp;&nbsp;&nbsp;&nbsp;&nbsp;&nbsp;&nbsp;&nbsp;&nbsp;&nbsp;&nbsp;&nbsp;&nbsp;&nbsp;&nbsp;&nbsp;&nbsp;&nbsp;&nbsp;&nbsp;&nbsp;&nbsp;&nbsp;&nbsp;&nbsp;&nbsp;&nbsp;&nbsp;&nbsp;&nbsp;&nbsp;Table 1</strong></p> <p><em>Note:</em></p> <p><em>Maintenance Laptop need to connect to specific V-LAN Ethernet Connection has been setup at HAN Line &amp; HCM Line.</em></p> <p><em>If above software not available in Get Scheduled Parts, may be these have been <u>successfully transfer to A/C MSD through TCU</u>.</em></p> <p>&nbsp;</p> <p><strong><em>2.</em> Send Parts to the Airplane</strong></p> <p>Refer to DMC-B787-A-46-13-00-01A-750A-A, send all parts listed in <strong>Table 1</strong> to the applicable airplane.</p> <p>&nbsp;</p> <p><strong>3.</strong> <strong>Install software to Capt EFB and FO EFB refer to</strong> <span style="font-size:11pt;"><strong>DMC-B787-A-46-11-07-02A-750A-A;</strong></span></p> <p><strong>and delete LSAPL</strong> <strong>FROM CAPT EFB AND FO EFB, refer to DMC-B787-A-46-11-07-02A-550A-A</strong></p> <p><strong>and delete LSAPL from CIS-MS MSD 1 &amp; 2 , Refer to DMC-B787-A-46-13-00-03A-550A-A</strong></p> <p><strong>as applicable action as following:</strong></p> <p>-STEP 1:</p> <table border="1" cellpadding="0" cellspacing="0" style="width:100%;"> <tr> <td style="width:7%;">STEP I</td> <td style="width:43%;">UPLoad LIDO DATABASE BI-WEEKLY</td> <td style="width:33%;">Part Number</td> <td style="width:18%;">Actions</td> </tr> <tr> <td style="width:7%;">1.1</td> <td style="width:43%;">LIDO&nbsp; 4.0Terminal Database (Bi-Weekly 2609)</td> <td style="width:33%;">LFN45-R0S4-3722</td> <td style="width:18%;">Load LSAPL</td> </tr> <tr> <td style="width:7%;">1.2</td> <td style="width:43%;">LIDO&nbsp; 4.0 AMM for EFB (Bi-Weekly 2609)</td> <td style="width:33%;">LFN57-R0A4-2420</td> <td style="width:18%;">Load LSAPL</td> </tr> <tr> <td style="width:7%;">1.3</td> <td style="width:43%;">LIDO&nbsp; 4.0 Enroute Database 1 (Bi-Weekly 2609)</td> <td style="width:33%;">LFN21-R0D4-37B1</td> <td style="width:18%;">Load LSAPL</td> </tr> <tr> <td style="width:7%;">1.4</td> <td style="width:43%;">LIDO&nbsp; 4.0 Enroute Database 2 (Bi-Weekly 2609)</td> <td style="width:33%;">LFN27-R0D1-01L9</td> <td style="width:18%;">Load LSAPL</td> </tr> <tr> <td style="width:7%;">1.5</td> <td style="width:43%;">LIDO&nbsp; 4.0 Enroute Database 3 (Bi-Weekly 2609)</td> <td style="width:33%;">LFN32-R0D0-0ATE</td> <td style="width:18%;">Load LSAPL</td> </tr> <tr> <td style="width:7%;">1.6</td> <td style="width:43%;">LIDO&nbsp; 4.0 Terminal Database&nbsp;&nbsp;&nbsp;&nbsp;&nbsp;&nbsp; (Weekly 2608)</td> <td style="width:33%;">LFN4D-R0S4-3719</td> <td style="width:18%;">DELETE LSAPL</td> </tr> <tr> <td style="width:7%;">1.7</td> <td style="width:43%;">LIDO&nbsp; 4.0 AMM for EFB&nbsp;&nbsp;&nbsp;&nbsp;&nbsp;&nbsp;&nbsp;&nbsp;&nbsp;&nbsp;&nbsp;&nbsp;&nbsp; (Weekly 2608)</td> <td style="width:33%;">LFN53-R0A4-2417&nbsp;</td> <td style="width:18%;">DELETE LSAPL</td> </tr> <tr> <td style="width:7%;">1.8</td> <td style="width:43%;">LIDO&nbsp; 4.0 Enroute Database 1 Cycle 2602 (W2607)</td> <td style="width:33%;">LFN58-R0D4-3793&nbsp;</td> <td style="width:18%;">DELETE LSAPL</td> </tr> <tr> <td style="width:7%;">1.9</td> <td style="width:43%;">LIDO&nbsp; 4.0 Enroute Database 2 Cycle 2602 (W2607)</td> <td style="width:33%;">LFN28-R0D1-01L6</td> <td style="width:18%;">DELETE LSAPL</td> </tr> <tr> <td style="width:7%;">1.10</td> <td style="width:43%;">LIDO&nbsp; 4.0 Enroute Database 3 Cycle 2602 (W2607)</td> <td style="width:33%;">LFN4E-R0D0-0AT9</td> <td style="width:18%;">DELETE LSAPL</td> </tr> </table> <p>&nbsp;</p> <p>- STEP2: UPGRADE CONFIGURATION FROM BP4.5 TO BP4.7</p> <table border="1" cellpadding="0" cellspacing="0" style="width:100%;"> <tr> <td style="width:6%;">STEP II</td> <td colspan="3" style="width:94%;">UPGRADE CONFIGURATION FROM BP4.5 TO BP4.7</td> </tr> <tr> <td style="width:6%;">II.1</td> <td style="width:43%;">UPGRADE CONFIGURATION</td> <td style="width:32%;">Part Number</td> <td style="width:18%;">Actions</td> </tr> <tr> <td style="width:6%;">2.1</td> <td style="width:43%;">Maintenance Mode</td> <td style="width:32%;">ACZ5C-8049-0155</td> <td style="width:18%;">Load LSAPL</td> </tr> <tr> <td style="width:6%;">2.2</td> <td style="width:43%;">EFB Application Dispatch Controller Application&nbsp;</td> <td style="width:32%;">BFB52-ADCP-0013</td> <td style="width:18%;">Load LSAPL</td> </tr> <tr> <td style="width:8%;">2.3</td> <td style="width:45%;">EFB Application System Support&nbsp;</td> <td style="width:32%;">ACZ23-805A-0160</td> <td style="width:14%;">Load LSAPL</td> </tr> <tr> <td style="width:8%;">2.4</td> <td style="width:45%;">EFB MLBA App&nbsp;</td> <td style="width:32%;">ACZ5A-83CJ-0110</td> <td style="width:14%;">Load LSAPL</td> </tr> <tr> <td style="width:8%;">2.5</td> <td style="width:45%;">EFB Services&nbsp;</td> <td style="width:32%;">BFB5D-ESRV-0009</td> <td style="width:14%;">Load LSAPL</td> </tr> <tr> <td style="width:8%;">2.6</td> <td style="width:45%;">EFB WINDOWS OS&nbsp;</td> <td style="width:32%;">ACZ50-8241-0160</td> <td style="width:14%;">Load LSAPL</td> </tr> <tr> <td style="width:8%;">2.7</td> <td style="width:45%;">EFB Windows Print Manager Application&nbsp;</td> <td style="width:32%;">BFB48-WPMA-0014</td> <td style="width:14%;">Load LSAPL</td> </tr> <tr> <td style="width:8%;">2.8</td> <td style="width:45%;">EFB Windows Print Manager Drivers&nbsp;</td> <td style="width:32%;">BFB47-WPMC-0008</td> <td style="width:14%;">Load LSAPL</td> </tr> <tr> <td style="width:8%;">2.9</td> <td style="width:45%;">EFB Wireless Communication Software&nbsp;</td> <td style="width:32%;">OPT55-EWCB-0409</td> <td style="width:14%;">Load LSAPL</td> </tr> <tr> <td style="width:8%;">2.10</td> <td style="width:45%;">EFB DDM Flightbag Interface Module (DFIM)&nbsp;</td> <td style="width:32%;">JEP41-DMEP-0013</td> <td style="width:14%;">Load LSAPL</td> </tr> <tr> <td style="width:8%;">2.11</td> <td style="width:45%;">EFB Part 25 Windows Configuration&nbsp;</td> <td style="width:32%;">BFB51-EBSC-0022</td> <td style="width:14%;">Load LSAPL</td> </tr> <tr> <td style="width:8%;">2.12</td> <td style="width:45%;">EFB ADC Customer Configuration&nbsp;</td> <td style="width:32%;">VNA5C-ADCC-7474</td> <td style="width:14%;">Load LSAPL</td> </tr> <tr> <td style="width:8%;">2.13</td> <td style="width:45%;">EFB Part 121 Linux Configuration&nbsp;</td> <td style="width:32%;">VNA27-L121-7474</td> <td style="width:14%;">Load LSAPL</td> </tr> <tr> <td style="width:8%;">2.14</td> <td style="width:45%;">EFB Part 121 Windows Configuration&nbsp;</td> <td style="width:32%;">VNA3C-W121-7474</td> <td style="width:14%;">Load LSAPL</td> </tr> <tr> <td style="width:8%;">2.15</td> <td style="width:45%;">EFB Security Customer Configuration&nbsp;</td> <td style="width:32%;">VNA4F-ESCC-7474</td> <td style="width:14%;">Load LSAPL</td> </tr> <tr> <td style="width:8%;">2.16</td> <td style="width:45%;">Maintenance Mode</td> <td style="width:32%;">ACZ5F-8049-0130</td> <td style="width:14%;">DELETE LSAPL</td> </tr> <tr> <td style="width:8%;">2.17</td> <td style="width:45%;">EFB Application Dispatch Controller Application&nbsp;</td> <td style="width:32%;">BFB51-ADCP-0010</td> <td style="width:14%;">DELETE LSAPL</td> </tr> <tr> <td style="width:8%;">2.18</td> <td style="width:45%;">EFB Application System Support&nbsp;</td> <td style="width:32%;">ACZ21-805A-0140</td> <td style="width:14%;">DELETE LSAPL</td> </tr> <tr> <td style="width:8%;">2.19</td> <td style="width:45%;">EFB MLBA App&nbsp;</td> <td style="width:32%;">ACZ5B-83CJ-0100</td> <td style="width:14%;">DELETE LSAPL</td> </tr> <tr> <td style="width:8%;">2.20</td> <td style="width:45%;">EFB Services&nbsp;</td> <td style="width:32%;">BFB52-ESRV-0006</td> <td style="width:14%;">DELETE LSAPL</td> </tr> <tr> <td style="width:8%;">2.21</td> <td style="width:45%;">EFB WINDOWS OS&nbsp;</td> <td style="width:32%;">ACZ50-8241-0135</td> <td style="width:14%;">DELETE LSAPL</td> </tr> <tr> <td style="width:8%;">2.22</td> <td style="width:45%;">EFB Windows Print Manager Application&nbsp;</td> <td style="width:32%;">BFB4E-WPMA-0012</td> <td style="width:14%;">DELETE LSAPL</td> </tr> <tr> <td style="width:8%;">2.23</td> <td style="width:45%;">EFB Windows Print Manager Drivers&nbsp;</td> <td style="width:32%;">BFB49-WPMC-0006</td> <td style="width:14%;">DELETE LSAPL</td> </tr> <tr> <td style="width:8%;">2.24</td> <td style="width:45%;">EFB Wireless Communication Software&nbsp;</td> <td style="width:32%;">OPT5B-EWCB-0407</td> <td style="width:14%;">DELETE LSAPL</td> </tr> <tr> <td style="width:8%;">2.25</td> <td style="width:45%;">EFB DDM Flightbag Interface Module (DFIM)&nbsp;</td> <td style="width:32%;">JEP31-DMEP-A012</td> <td style="width:14%;">DELETE LSAPL</td> </tr> <tr> <td style="width:8%;">2.26</td> <td style="width:45%;">EFB ADC Supplier Configuration</td> <td style="width:32%;">BFB50-ADCS-0012</td> <td style="width:14%;">DELETE LSAPL</td> </tr> <tr> <td style="width:8%;">2.27</td> <td style="width:45%;">EFB Part 25 Windows Configuration&nbsp;</td> <td style="width:32%;">BFB56-EBSC-0016</td> <td style="width:14%;">DELETE LSAPL</td> </tr> <tr> <td style="width:8%;">2.28</td> <td style="width:45%;">EFB ADC Customer Configuration&nbsp;</td> <td style="width:32%;">VNA5F-ADCC-7455</td> <td style="width:14%;">DELETE LSAPL</td> </tr> <tr> <td style="width:8%;">2.29</td> <td style="width:45%;">EFB Part 121 Linux Configuration&nbsp;</td> <td style="width:32%;">VNA24-L121-7455</td> <td style="width:14%;">DELETE LSAPL</td> </tr> <tr> <td style="width:8%;">2.30</td> <td style="width:45%;">EFB Part 121 Windows Configuration&nbsp;</td> <td style="width:32%;">VNA3F-W121-7455</td> <td style="width:14%;">DELETE LSAPL</td> </tr> <tr> <td style="width:8%;">2.31</td> <td style="width:45%;">EFB Security Customer Configuration&nbsp;</td> <td style="width:32%;">VNA4C-ESCC-7455</td> <td style="width:14%;">DELETE LSAPL</td> </tr> <tr> <td rowspan="2" style="width:6%;">Note</td> <td colspan="4" style="width:94%;">1) Restart EFB, if upgrade EFB 4.7 sucessfully, then upgrade eRM 4.1 (go to step II.2);</td> </tr> <tr> <td colspan="3" style="width:100%;">2) If EFB BP 4.7 upgrade failed, back to EFB 4.5 (go to step VI).&nbsp;</td> </tr> <tr> <td style="width:8%;">II.2</td> <td style="width:45%;">EFB BP 4.7 - UPGRADE LIDO 4.1 BI-WEEKLY&nbsp;</td> <td style="width:32%;">Part Number</td> <td style="width:14%;">Actions</td> </tr> <tr> <td style="width:8%;">2.11</td> <td style="width:45%;">LIDO&nbsp; 4.0 Terminal Database (Bi-Weekly 2609)</td> <td style="width:32%;">LFN45-R0S4-3722</td> <td style="width:14%;">DELETE LSAPL</td> </tr> <tr> <td style="width:8%;">2.12</td> <td style="width:45%;">LIDO&nbsp; 4.0 AMM for EFB&nbsp;&nbsp;&nbsp;&nbsp;&nbsp;&nbsp;&nbsp;&nbsp;&nbsp;&nbsp;&nbsp;&nbsp; (Bi-Weekly 2609)</td> <td style="width:32%;">LFN57-R0A4-2420</td> <td style="width:14%;">DELETE LSAPL</td> </tr> <tr> <td style="width:8%;">2.13</td> <td style="width:45%;">LIDO&nbsp; 4.0 Enroute Database 1 (Bi-Weekly 2609)</td> <td style="width:32%;">LFN21-R0D4-37B1</td> <td style="width:14%;">DELETE LSAPL</td> </tr> <tr> <td style="width:8%;">2.14</td> <td style="width:45%;">LIDO&nbsp; 4.0 Enroute Database 2 (Bi-Weekly 2609)</td> <td style="width:32%;">LFN27-R0D1-01L9</td> <td style="width:14%;">DELETE LSAPL</td> </tr> <tr> <td style="width:8%;">2.15</td> <td style="width:45%;">LIDO&nbsp; 4.0 Enroute Database 3 (Bi-Weekly 2609)</td> <td style="width:32%;">LFN32-R0D0-0ATE</td> <td style="width:14%;">DELETE LSAPL</td> </tr> <tr> <td style="width:8%;">2.16</td> <td style="width:45%;">EFB BP 4.5 - LIDO 4.0 BINARY CONFIG</td> <td style="width:32%;">LFN53-R0B4-5017</td> <td style="width:14%;">DELETE LSAPL</td> </tr> <tr> <td style="width:8%;">2.17</td> <td style="width:45%;">EFB BP 4.5 - LIDO 4.0 APPLICATION CONFIG</td> <td style="width:32%;">LFN53-R0C4-5070</td> <td style="width:14%;">DELETE LSAPL</td> </tr> <tr> <td style="width:8%;">2.18</td> <td style="width:45%;">EFB BP 4.7 - LIDO 4.1 BINARY CONFIG</td> <td style="width:32%;">LFN52-R0B4-5025</td> <td style="width:14%;">Load LSAPL</td> </tr> <tr> <td style="width:8%;">2.19</td> <td style="width:45%;">EFB BP 4.7 - LIDO 4.1 APPLICATION CONFIG</td> <td style="width:32%;">LFN52-R0C4-5071&nbsp;</td> <td style="width:14%;">Load LSAPL</td> </tr> <tr> <td style="width:8%;">2.20</td> <td style="width:45%;">LIDO&nbsp; 4.1 Terminal Database (Bi-Weekly 2607)</td> <td style="width:32%;">LFN41-R0S4-3715</td> <td style="width:14%;">Load LSAPL</td> </tr> <tr> <td style="width:8%;">2.21</td> <td style="width:45%;">LIDO&nbsp; 4.1 AMM for EFB&nbsp;&nbsp;&nbsp;&nbsp;&nbsp;&nbsp;&nbsp;&nbsp;&nbsp;&nbsp;&nbsp;&nbsp; (Bi-Weekly 2607)</td> <td style="width:32%;">LFN50-R0A4-2414</td> <td style="width:14%;">Load LSAPL</td> </tr> <tr> <td style="width:8%;">2.22</td> <td style="width:45%;">LIDO&nbsp; 4.1 Enroute Database 1 (Bi-Weekly 2607)</td> <td style="width:32%;">LFN27-R0D4-37A4</td> <td style="width:14%;">Load LSAPL</td> </tr> <tr> <td style="width:8%;">Note:&nbsp;</td> <td colspan="2" style="width:78%;">1) If update LIDO 4.1 sucessfully, go to STEP III;</td> <td style="width:14%;">&nbsp;</td> </tr> <tr> <td style="width:8%;">&nbsp;</td> <td colspan="3" style="width:92%;">2) if update LIDO 4.1 failed, go to STEP VI&amp;VII (Back to EFB 4.5 &amp; LIDO 4.0).&nbsp;</td> </tr> </table> <p>&nbsp;</p> <p>- STEP3:UPDATE LIDO 4.1 INCR BI-WEEKLY</p> <table border="1" cellpadding="0" cellspacing="0" style="width:100%;"> <tr> <td style="width:6%;">STEP III</td> <td style="width:43%;">UPDATE LIDO 4.1 INCR BI-WEEKLY</td> <td style="width:33%;">Part Number</td> <td style="width:18%;">Actions</td> </tr> <tr> <td style="width:6%;">3.1</td> <td style="width:43%;">LIDO&nbsp; 4.1 INCR Terminal Data (Bi-Weekly 2609)</td> <td style="width:33%;">LFN43-R0SP-03S6</td> <td style="width:18%;">Load LSAPL</td> </tr> <tr> <td style="width:6%;">3.2</td> <td style="width:43%;">LIDO&nbsp; 4.1 INCR Terminal Data (Bi-Weekly 2609)</td> <td style="width:33%;">LFN43-R0SP-03S6</td> <td style="width:18%;">DELETE LSAPL</td> </tr> </table> <p>&nbsp;</p> <p>- STEP4: UPDATE LIDO 4.1 INCR WEEKLY</p> <table border="1" cellpadding="0" cellspacing="0" style="width:100%;"> <tr> <td style="width:6%;">STEP IV</td> <td style="width:43%;">UPDATE LIDO 4.1 INCR WEEKLY</td> <td style="width:33%;">Part Number</td> <td style="width:18%;">Actions</td> </tr> <tr> <td style="width:6%;">4.1</td> <td style="width:43%;">LIDO&nbsp; 4.1 Terminal Database&nbsp;&nbsp; (Bi-Weekly 2607)</td> <td style="width:33%;">LFN41-R0S4-3715</td> <td style="width:18%;">DELETE LSAPL</td> </tr> <tr> <td style="width:6%;">4.2</td> <td style="width:43%;">LIDO&nbsp; 4.1 AMM for EFB&nbsp;&nbsp;&nbsp;&nbsp;&nbsp;&nbsp;&nbsp;&nbsp;&nbsp;&nbsp;&nbsp; (Bi-Weekly 2607)</td> <td style="width:33%;">LFN50-R0A4-2414</td> <td style="width:18%;">DELETE LSAPL</td> </tr> <tr> <td style="width:6%;">4.3</td> <td style="width:43%;">LIDO&nbsp; 4.1 Enroute Database 1 (Bi-Weekly 2607)</td> <td style="width:33%;">LFN27-R0D4-37A4</td> <td style="width:18%;">DELETE LSAPL</td> </tr> <tr> <td style="width:6%;">4.4</td> <td style="width:43%;">LIDO&nbsp; 4.1 Terminal Database&nbsp;&nbsp; (Weekly 2603)</td> <td style="width:33%;">LFN29-R0S4-36Y4</td> <td style="width:18%;">Load LSAPL</td> </tr> <tr> <td style="width:6%;">4.5</td> <td style="width:43%;">LIDO&nbsp; 4.1 AMM for EFB&nbsp;&nbsp;&nbsp;&nbsp;&nbsp;&nbsp;&nbsp;&nbsp;&nbsp;&nbsp; (Weekly 2603)</td> <td style="width:33%;">LFN32-R0A4-23Y9</td> <td style="width:18%;">Load LSAPL</td> </tr> <tr> <td style="width:6%;">4.6</td> <td style="width:43%;">LIDO&nbsp; 4.1&nbsp; Enroute Database&nbsp; (Weekly 2603)</td> <td style="width:33%;">LFN53-R0D4-3776</td> <td style="width:18%;">Load LSAPL</td> </tr> <tr> <td style="width:6%;">4.7</td> <td style="width:43%;">LIDO&nbsp; 4.1 INCR Terminal Data (Weekly 2604)</td> <td style="width:33%;">LFN43-R0SP-03P5</td> <td style="width:18%;">Load LSAPL</td> </tr> <tr> <td style="width:6%;">4.8</td> <td style="width:43%;">LIDO&nbsp; 4.1 INCR Terminal Data (Weekly 2605)</td> <td style="width:33%;">LFN44-R0SP-03R0</td> <td style="width:18%;">Load LSAPL</td> </tr> <tr> <td style="width:6%;">4.9</td> <td style="width:43%;">LIDO&nbsp; 4.1 INCR Terminal Data (Weekly 2604)</td> <td style="width:33%;">LFN43-R0SP-03P5</td> <td style="width:18%;">DELETE LSAPL</td> </tr> <tr> <td style="width:6%;">4.8</td> <td style="width:43%;">LIDO&nbsp; 4.1 INCR Terminal Data (Weekly 2606)</td> <td style="width:33%;">LFN46-R0SP-03R2</td> <td style="width:18%;">Load LSAPL</td> </tr> <tr> <td style="width:6%;">4.9</td> <td style="width:43%;">LIDO&nbsp; 4.1 INCR Terminal Data (Weekly 2605)</td> <td style="width:33%;">LFN44-R0SP-03R0</td> <td style="width:18%;">DELETE LSAPL</td> </tr> <tr> <td rowspan="3" style="width:6%;">4.10</td> <td rowspan="3" style="width:43%;">LIDO&nbsp; 4.1 INCR Terminal, Enroute, AMM Data (Weekly 2607)</td> <td style="width:33%;">LFN43-R0SP-03R7</td> <td style="width:18%;">Load LSAPL</td> </tr> <tr> <td style="width:65%;">LFN55-R0AP-00U7</td> <td style="width:35%;">Load LSAPL</td> </tr> <tr> <td style="width:65%;">LFN4A-R0DP-01L5</td> <td style="width:35%;">Load LSAPL</td> </tr> <tr> <td style="width:6%;">4.11</td> <td style="width:43%;">LIDO&nbsp; 4.1 INCR Terminal Data (Weekly 2606)</td> <td style="width:33%;">LFN46-R0SP-03R2</td> <td style="width:18%;">DELETE LSAPL</td> </tr> <tr> <td rowspan="3" style="width:6%;">4.12</td> <td rowspan="3" style="width:43%;">LIDO&nbsp; 4.1 INCR Terminal, Enroute, AMM Data (Weekly 2607)</td> <td style="width:33%;">LFN43-R0SP-03R7</td> <td style="width:18%;">DELETE LSAPL</td> </tr> <tr> <td style="width:65%;">LFN55-R0AP-00U7</td> <td style="width:35%;">DELETE LSAPL</td> </tr> <tr> <td style="width:65%;">LFN4A-R0DP-01L5</td> <td style="width:35%;">DELETE LSAPL</td> </tr> </table> <p>&nbsp;</p> <p>- STEP5:UPDATE LIDO 4.1 FULL WEEKLY</p> <table border="1" cellpadding="0" cellspacing="0" style="width:100%;"> <tr> <td style="width:6%;">STEP V</td> <td style="width:43%;">UPDATE LIDO 4.1 FULL WEEKLY</td> <td style="width:33%;">Part Number</td> <td style="width:18%;">Actions</td> </tr> <tr> <td style="width:6%;">5.1</td> <td style="width:43%;">LIDO&nbsp; 4.1 Terminal Database&nbsp;&nbsp;&nbsp;&nbsp;&nbsp; (Weekly 2603)</td> <td style="width:33%;">LFN29-R0S4-36Y4</td> <td style="width:18%;">Delete LSAPL</td> </tr> <tr> <td style="width:6%;">5.2</td> <td style="width:43%;">LIDO&nbsp; 4.1 AMM for EFB&nbsp;&nbsp;&nbsp;&nbsp;&nbsp;&nbsp;&nbsp;&nbsp;&nbsp;&nbsp;&nbsp;&nbsp;&nbsp;&nbsp; (Weekly 2603)</td> <td style="width:33%;">LFN32-R0A4-23Y9</td> <td style="width:18%;">Delete LSAPL</td> </tr> <tr> <td style="width:6%;">5.3</td> <td style="width:43%;">LIDO&nbsp; 4.1&nbsp; Enroute Database&nbsp;&nbsp;&nbsp;&nbsp;&nbsp; (Weekly 2603)</td> <td style="width:33%;">LFN53-R0D4-3776</td> <td style="width:18%;">Delete LSAPL</td> </tr> <tr> <td style="width:6%;">5.4</td> <td style="width:43%;">LIDO&nbsp; 4.1 Terminal Database&nbsp;&nbsp;&nbsp;&nbsp;&nbsp; (Weekly 2609)</td> <td style="width:33%;">LFN40-R0S4-3727</td> <td style="width:18%;">Load LSAPL</td> </tr> <tr> <td style="width:6%;">5.5</td> <td style="width:43%;">LIDO&nbsp; 4.1 AMM for EFB&nbsp;&nbsp;&nbsp;&nbsp;&nbsp;&nbsp;&nbsp;&nbsp;&nbsp;&nbsp;&nbsp;&nbsp;&nbsp;&nbsp; (Weekly 2609)</td> <td style="width:33%;">LFN53-R0A4-2424</td> <td style="width:18%;">Load LSAPL</td> </tr> <tr> <td style="width:6%;">5.6</td> <td style="width:43%;">LIDO&nbsp; 4.1 Full Enroute Data&nbsp;&nbsp;&nbsp;&nbsp;&nbsp;&nbsp;&nbsp;&nbsp; (Weekly 2607)</td> <td style="width:33%;">LFN26-R0D4-37A5</td> <td style="width:18%;">Load LSAPL</td> </tr> </table> <p>&nbsp;</p> <p>- STEP6:BACK TO EFB BP 4.5</p> <table border="1" cellpadding="0" cellspacing="0" style="width:100%;"> <tr> <td style="width:5%;">STEP VI</td> <td style="width:43%;">BACK TO EFB BP 4.5</td> <td style="width:33%;">Part Number</td> <td style="width:18%;">Actions</td> </tr> <tr> <td style="width:5%;">6.1</td> <td style="width:43%;">Maintenance Mode</td> <td style="width:33%;">ACZ5F-8049-0130</td> <td style="width:18%;">Load LSAPL</td> </tr> <tr> <td style="width:5%;">6.2</td> <td style="width:43%;">EFB Application Dispatch Controller Application&nbsp;</td> <td style="width:33%;">BFB51-ADCP-0010</td> <td style="width:18%;">Load LSAPL</td> </tr> <tr> <td style="width:5%;">6.3</td> <td style="width:43%;">EFB Application System Support&nbsp;</td> <td style="width:33%;">ACZ21-805A-0140</td> <td style="width:18%;">Load LSAPL</td> </tr> <tr> <td style="width:5%;">6.4</td> <td style="width:43%;">EFB MLBA App&nbsp;</td> <td style="width:33%;">ACZ5B-83CJ-0100</td> <td style="width:18%;">Load LSAPL</td> </tr> <tr> <td style="width:5%;">6.5</td> <td style="width:43%;">EFB Services&nbsp;</td> <td style="width:33%;">BFB52-ESRV-0006</td> <td style="width:18%;">Load LSAPL</td> </tr> <tr> <td style="width:5%;">6.6</td> <td style="width:43%;">EFB WINDOWS OS&nbsp;</td> <td style="width:33%;">ACZ50-8241-0135</td> <td style="width:18%;">Load LSAPL</td> </tr> <tr> <td style="width:5%;">6.7</td> <td style="width:43%;">EFB Windows Print Manager Application&nbsp;</td> <td style="width:33%;">BFB4E-WPMA-0012</td> <td style="width:18%;">Load LSAPL</td> </tr> <tr> <td style="width:5%;">6.8</td> <td style="width:43%;">EFB Windows Print Manager Drivers&nbsp;</td> <td style="width:33%;">BFB49-WPMC-0006</td> <td style="width:18%;">Load LSAPL</td> </tr> <tr> <td style="width:5%;">6.9</td> <td style="width:43%;">EFB Wireless Communication Software&nbsp;</td> <td style="width:33%;">OPT5B-EWCB-0407</td> <td style="width:18%;">Load LSAPL</td> </tr> <tr> <td style="width:5%;">6.10</td> <td style="width:43%;">EFB DDM Flightbag Interface Module (DFIM)&nbsp;</td> <td style="width:33%;">JEP31-DMEP-A012</td> <td style="width:18%;">Load LSAPL</td> </tr> <tr> <td style="width:5%;">6.11</td> <td style="width:43%;">EFB ADC Supplier Configuration</td> <td style="width:33%;">BFB50-ADCS-0012</td> <td style="width:18%;">Load LSAPL</td> </tr> <tr> <td style="width:5%;">6.12</td> <td style="width:43%;">EFB Part 25 Windows Configuration&nbsp;</td> <td style="width:33%;">BFB56-EBSC-0016</td> <td style="width:18%;">Load LSAPL</td> </tr> <tr> <td style="width:5%;">6.13</td> <td style="width:43%;">EFB ADC Customer Configuration&nbsp;</td> <td style="width:33%;">VNA5F-ADCC-7455</td> <td style="width:18%;">Load LSAPL</td> </tr> <tr> <td style="width:5%;">6.14</td> <td style="width:43%;">EFB Part 121 Linux Configuration&nbsp;</td> <td style="width:33%;">VNA24-L121-7455</td> <td style="width:18%;">Load LSAPL</td> </tr> <tr> <td style="width:5%;">6.15</td> <td style="width:43%;">EFB Part 121 Windows Configuration&nbsp;</td> <td style="width:33%;">VNA3F-W121-7455</td> <td style="width:18%;">Load LSAPL</td> </tr> <tr> <td style="width:5%;">6.16</td> <td style="width:43%;">EFB Security Customer Configuration&nbsp;</td> <td style="width:33%;">VNA4C-ESCC-7455</td> <td style="width:18%;">Load LSAPL</td> </tr> <tr> <td style="width:5%;">6.17</td> <td style="width:43%;">Maintenance Mode</td> <td style="width:33%;">ACZ5C-8049-0155</td> <td style="width:18%;">Delete LSAPL</td> </tr> <tr> <td style="width:5%;">6.18</td> <td style="width:43%;">EFB Application Dispatch Controller Application&nbsp;</td> <td style="width:33%;">BFB52-ADCP-0013</td> <td style="width:18%;">Delete LSAPL</td> </tr> <tr> <td style="width:5%;">6.19</td> <td style="width:43%;">EFB Application System Support&nbsp;</td> <td style="width:33%;">ACZ23-805A-0160</td> <td style="width:18%;">Delete LSAPL</td> </tr> <tr> <td style="width:5%;">6.20</td> <td style="width:43%;">EFB MLBA App&nbsp;</td> <td style="width:33%;">ACZ5A-83CJ-0110</td> <td style="width:18%;">Delete LSAPL</td> </tr> <tr> <td style="width:5%;">6.21</td> <td style="width:43%;">EFB Services&nbsp;</td> <td style="width:33%;">BFB5D-ESRV-0009</td> <td style="width:18%;">Delete LSAPL</td> </tr> <tr> <td style="width:5%;">6.22</td> <td style="width:43%;">EFB WINDOWS OS&nbsp;</td> <td style="width:33%;">ACZ50-8241-0160</td> <td style="width:18%;">Delete LSAPL</td> </tr> <tr> <td style="width:5%;">6.23</td> <td style="width:43%;">EFB Windows Print Manager Application&nbsp;</td> <td style="width:33%;">BFB48-WPMA-0014</td> <td style="width:18%;">Delete LSAPL</td> </tr> <tr> <td style="width:5%;">6.24</td> <td style="width:43%;">EFB Windows Print Manager Drivers&nbsp;</td> <td style="width:33%;">BFB47-WPMC-0008</td> <td style="width:18%;">Delete LSAPL</td> </tr> <tr> <td style="width:5%;">6.25</td> <td style="width:43%;">EFB Wireless Communication Software&nbsp;</td> <td style="width:33%;">OPT55-EWCB-0409</td> <td style="width:18%;">Delete LSAPL</td> </tr> <tr> <td style="width:5%;">6.26</td> <td style="width:43%;">EFB DDM Flightbag Interface Module (DFIM)&nbsp;</td> <td style="width:33%;">JEP41-DMEP-0013</td> <td style="width:18%;">Delete LSAPL</td> </tr> <tr> <td style="width:5%;">6.27</td> <td style="width:43%;">EFB Part 25 Windows Configuration&nbsp;</td> <td style="width:33%;">BFB51-EBSC-0022</td> <td style="width:18%;">Delete LSAPL</td> </tr> <tr> <td style="width:5%;">6.28</td> <td style="width:43%;">EFB ADC Customer Configuration&nbsp;</td> <td style="width:33%;">VNA5C-ADCC-7474</td> | 7512158 | 2 |  | PERFORMED ALL STEPS. | 2026-03-07 | 07:40 | VAE02736 | NTHCM | VAE04208 | 60 | 01:00 | MECH | 00:00
1108605 | 2026-03-06 | 2026-03-07 | HVN | B787 | HVN-B/LC25-2 | A864-050426-CHK-A09 | 4.20 | 8301824 | C |  | <p><strong>PROCEDURE</strong></p> <p>Note:&nbsp;</p> <p>- This procedure will be carried out in collaboration with OCC staffs.</p> <p>- Only c/o this EOD after confirming that aircraft VN-A864 has successfully updated to the latest AMI certificate as implemented by EOD 787-46-12-0011-R00.</p> <p>&nbsp;</p> <p><strong>1. GET SCHEDULED PARTS ONTO THE MAINTENANCE LAPTOP</strong><br> REFER TO DMC-B787-A-46-13-00-01A-750A-A, GET SCHEDULED PARTS ONTO THE MAINTENANCE LAPTOP AS APPLICABLE A/C TO WITH FOLLOWING PARTS:<br> &nbsp;</p> <table border="1" cellpadding="0" cellspacing="0"> <tr> <td>NO.</td> <td>Contents</td> <td>Part Number</td> </tr> <tr> <td>1</td> <td>LIDO&nbsp; 4.0Terminal Database (Bi-Weekly 2609)</td> <td>LFN45-R0S4-3722</td> </tr> <tr> <td>2</td> <td>LIDO&nbsp; 4.0 AMM for EFB (Bi-Weekly 2609)</td> <td>LFN57-R0A4-2420</td> </tr> <tr> <td>3</td> <td>LIDO&nbsp; 4.0 Enroute Database 1 (Bi-Weekly 2609)</td> <td>LFN21-R0D4-37B1</td> </tr> <tr> <td>4</td> <td>LIDO&nbsp; 4.0 Enroute Database 2 (Bi-Weekly 2609)</td> <td>LFN27-R0D1-01L9</td> </tr> <tr> <td>5</td> <td>LIDO&nbsp; 4.0 Enroute Database 3 (Bi-Weekly 2609)</td> <td>LFN32-R0D0-0ATE</td> </tr> <tr> <td>6</td> <td>EFB BP 4.7 - LIDO 4.1 BINARY CONFIG</td> <td>LFN52-R0B4-5025</td> </tr> <tr> <td>7</td> <td>EFB BP 4.7 - LIDO 4.1 APPLICATION CONFIG</td> <td>LFN52-R0C4-5071&nbsp;</td> </tr> <tr> <td>8</td> <td>LIDO&nbsp; 4.1 Terminal Database (Bi-Weekly 2607)</td> <td>LFN41-R0S4-3715</td> </tr> <tr> <td>9</td> <td>LIDO&nbsp; 4.1 AMM for EFB&nbsp;&nbsp;&nbsp;&nbsp;&nbsp;&nbsp;&nbsp;&nbsp;&nbsp;&nbsp;&nbsp;&nbsp; (Bi-Weekly 2607)</td> <td>LFN50-R0A4-2414</td> </tr> <tr> <td>10</td> <td>LIDO&nbsp; 4.1 Enroute Database 1 (Bi-Weekly 2607)</td> <td>LFN27-R0D4-37A4</td> </tr> <tr> <td>11</td> <td>LIDO&nbsp; 4.1 INCR Terminal Data (Bi-Weekly 2609)</td> <td>LFN43-R0SP-03S6</td> </tr> <tr> <td>12</td> <td>LIDO&nbsp; 4.1 Terminal Database&nbsp;&nbsp; (Weekly 2603)</td> <td>LFN29-R0S4-36Y4</td> </tr> <tr> <td>13</td> <td>LIDO&nbsp; 4.1 AMM for EFB&nbsp;&nbsp;&nbsp;&nbsp;&nbsp;&nbsp;&nbsp;&nbsp;&nbsp;&nbsp; (Weekly 2603)</td> <td>LFN32-R0A4-23Y9</td> </tr> <tr> <td>14</td> <td>LIDO&nbsp; 4.1&nbsp; Enroute Database&nbsp; (Weekly 2603)</td> <td>LFN53-R0D4-3776</td> </tr> <tr> <td>15</td> <td>LIDO&nbsp; 4.1 INCR Terminal Data (Weekly 2604)</td> <td>LFN43-R0SP-03P5</td> </tr> <tr> <td>16</td> <td>LIDO&nbsp; 4.1 INCR Terminal Data (Weekly 2605)</td> <td>LFN44-R0SP-03R0</td> </tr> <tr> <td>17</td> <td>LIDO&nbsp; 4.1 INCR Terminal Data (Weekly 2606)</td> <td>LFN46-R0SP-03R2</td> </tr> <tr> <td>18</td> <td>LIDO&nbsp; 4.1 INCR Terminal, Enroute, AMM Data (Weekly 2607)</td> <td>LFN43-R0SP-03R7</td> </tr> <tr> <td>19</td> <td>LIDO&nbsp; 4.1 INCR Terminal, Enroute, AMM Data (Weekly 2607)</td> <td>LFN55-R0AP-00U7</td> </tr> <tr> <td>20</td> <td>LIDO&nbsp; 4.1 INCR Terminal, Enroute, AMM Data (Weekly 2607)</td> <td>LFN4A-R0DP-01L5</td> </tr> <tr> <td>21</td> <td>LIDO&nbsp; 4.1 Terminal Database&nbsp;&nbsp;&nbsp;&nbsp;&nbsp; (Weekly 2609)</td> <td>LFN40-R0S4-3727</td> </tr> <tr> <td>22</td> <td>LIDO&nbsp; 4.1 AMM for EFB&nbsp;&nbsp;&nbsp;&nbsp;&nbsp;&nbsp;&nbsp;&nbsp;&nbsp;&nbsp;&nbsp;&nbsp;&nbsp;&nbsp; (Weekly 2609)</td> <td>LFN53-R0A4-2424</td> </tr> <tr> <td>23</td> <td>LIDO&nbsp; 4.1 Full Enroute Data&nbsp;&nbsp;&nbsp;&nbsp;&nbsp;&nbsp;&nbsp;&nbsp; (Weekly 2607)</td> <td>LFN26-R0D4-37A5</td> </tr> <tr> <td>24</td> <td>EFB BP 4.5 - LIDO 4.0 BINARY CONFIG</td> <td>LFN53-R0B4-5017</td> </tr> <tr> <td>25</td> <td>EFB BP 4.5 - LIDO 4.0 APPLICATION CONFIG</td> <td>LFN53-R0C4-5070</td> </tr> <tr> <td>26</td> <td>LIDO&nbsp; 4.0 Terminal Database&nbsp;&nbsp;&nbsp;&nbsp;&nbsp;&nbsp; (Weekly 2609)</td> <td>LFN44-R0S4-3723</td> </tr> <tr> <td>27</td> <td>LIDO&nbsp; 4.0 AMM for EFB&nbsp;&nbsp;&nbsp;&nbsp;&nbsp;&nbsp;&nbsp;&nbsp;&nbsp;&nbsp;&nbsp;&nbsp;&nbsp;&nbsp;&nbsp; (Weekly 2609)</td> <td>LFN56-R0A4-2421</td> </tr> <tr> <td>28</td> <td>LIDO&nbsp; 4.0 Enroute Database 1 Cycle 2602 (W2607)</td> <td>LFN58-R0D4-3793</td> </tr> <tr> <td>29</td> <td>LIDO&nbsp; 4.0 Enroute Database 2 Cycle 2602 (W2607)</td> <td>LFN28-R0D1-01L6</td> </tr> <tr> <td>30</td> <td>LIDO&nbsp; 4.0 Enroute Database 3 Cycle 2602 (W2607)</td> <td>LFN4E-R0D0-0AT9</td> </tr> <tr> <td>&nbsp;</td> <td>&nbsp;</td> <td>&nbsp;</td> </tr> <tr> <td>&nbsp;</td> <td>CONFIGS:&nbsp;</td> <td>&nbsp;</td> </tr> <tr> <td>NO.</td> <td>Contents</td> <td>Part Number</td> </tr> <tr> <td>31</td> <td>Maintenance Mode</td> <td>ACZ5F-8049-0130</td> </tr> <tr> <td>32</td> <td>EFB Application Dispatch Controller Application&nbsp;</td> <td>BFB51-ADCP-0010</td> </tr> <tr> <td>33</td> <td>EFB Application System Support&nbsp;</td> <td>ACZ21-805A-0140</td> </tr> <tr> <td>34</td> <td>EFB MLBA App&nbsp;</td> <td>ACZ5B-83CJ-0100</td> </tr> <tr> <td>35</td> <td>EFB Services&nbsp;</td> <td>BFB52-ESRV-0006</td> </tr> <tr> <td>36</td> <td>EFB WINDOWS OS&nbsp;</td> <td>ACZ50-8241-0135</td> </tr> <tr> <td>37</td> <td>EFB Windows Print Manager Application&nbsp;</td> <td>BFB4E-WPMA-0012</td> </tr> <tr> <td>38</td> <td>EFB Windows Print Manager Drivers&nbsp;</td> <td>BFB49-WPMC-0006</td> </tr> <tr> <td>39</td> <td>EFB Wireless Communication Software&nbsp;</td> <td>OPT5B-EWCB-0407</td> </tr> <tr> <td>40</td> <td>EFB DDM Flightbag Interface Module (DFIM)&nbsp;</td> <td>JEP31-DMEP-A012</td> </tr> <tr> <td>41</td> <td>EFB ADC Supplier Configuration</td> <td>BFB50-ADCS-0012</td> </tr> <tr> <td>42</td> <td>EFB Part 25 Windows Configuration&nbsp;</td> <td>BFB56-EBSC-0016</td> </tr> <tr> <td>43</td> <td>EFB ADC Customer Configuration&nbsp;</td> <td>VNA5F-ADCC-7455</td> </tr> <tr> <td>44</td> <td>EFB Part 121 Linux Configuration&nbsp;</td> <td>VNA24-L121-7455</td> </tr> <tr> <td>45</td> <td>EFB Part 121 Windows Configuration&nbsp;</td> <td>VNA3F-W121-7455</td> </tr> <tr> <td>46</td> <td>EFB Security Customer Configuration&nbsp;</td> <td>VNA4C-ESCC-7455</td> </tr> <tr> <td>47</td> <td>Maintenance Mode</td> <td>ACZ5C-8049-0155</td> </tr> <tr> <td>48</td> <td>EFB Application Dispatch Controller Application&nbsp;</td> <td>BFB52-ADCP-0013</td> </tr> <tr> <td>49</td> <td>EFB Application System Support&nbsp;</td> <td>ACZ23-805A-0160</td> </tr> <tr> <td>50</td> <td>EFB MLBA App&nbsp;</td> <td>ACZ5A-83CJ-0110</td> </tr> <tr> <td>51</td> <td>EFB Services&nbsp;</td> <td>BFB5D-ESRV-0009</td> </tr> <tr> <td>52</td> <td>EFB WINDOWS OS&nbsp;</td> <td>ACZ50-8241-0160</td> </tr> <tr> <td>53</td> <td>EFB Windows Print Manager Application&nbsp;</td> <td>BFB48-WPMA-0014</td> </tr> <tr> <td>54</td> <td>EFB Windows Print Manager Drivers&nbsp;</td> <td>BFB47-WPMC-0008</td> </tr> <tr> <td>55</td> <td>EFB Wireless Communication Software&nbsp;</td> <td>OPT55-EWCB-0409</td> </tr> <tr> <td>56</td> <td>EFB DDM Flightbag Interface Module (DFIM)&nbsp;</td> <td>JEP41-DMEP-0013</td> </tr> <tr> <td>57</td> <td>EFB Part 25 Windows Configuration&nbsp;</td> <td>BFB51-EBSC-0022</td> </tr> <tr> <td>58</td> <td>EFB ADC Customer Configuration&nbsp;</td> <td>VNA5C-ADCC-7474</td> </tr> <tr> <td>59</td> <td>EFB Part 121 Linux Configuration&nbsp;</td> <td>VNA27-L121-7474</td> </tr> <tr> <td>60</td> <td>EFB Part 121 Windows Configuration&nbsp;</td> <td>VNA3C-W121-7474</td> </tr> <tr> <td>61</td> <td>EFB Security Customer Configuration&nbsp;</td> <td>VNA4F-ESCC-7474</td> </tr> </table> <p>&nbsp;</p> <p style="text-align:left;"><strong>&nbsp;&nbsp;&nbsp;&nbsp;&nbsp;&nbsp;&nbsp;&nbsp;&nbsp;&nbsp;&nbsp;&nbsp;&nbsp;&nbsp;&nbsp;&nbsp;&nbsp;&nbsp;&nbsp;&nbsp;&nbsp;&nbsp;&nbsp;&nbsp;&nbsp;&nbsp;&nbsp;&nbsp;&nbsp;&nbsp;&nbsp;&nbsp;&nbsp;&nbsp;&nbsp;&nbsp;&nbsp;&nbsp;&nbsp;&nbsp;&nbsp;&nbsp;&nbsp;&nbsp;&nbsp;&nbsp;&nbsp;&nbsp;Table 1</strong></p> <p><em>Note:</em></p> <p><em>Maintenance Laptop need to connect to specific V-LAN Ethernet Connection has been setup at HAN Line &amp; HCM Line.</em></p> <p><em>If above software not available in Get Scheduled Parts, may be these have been <u>successfully transfer to A/C MSD through TCU</u>.</em></p> <p>&nbsp;</p> <p><strong><em>2.</em> Send Parts to the Airplane</strong></p> <p>Refer to DMC-B787-A-46-13-00-01A-750A-A, send all parts listed in <strong>Table 1</strong> to the applicable airplane.</p> <p>&nbsp;</p> <p><strong>3.</strong> <strong>Install software to Capt EFB and FO EFB refer to</strong> <span style="font-size:11pt;"><strong>DMC-B787-A-46-11-07-02A-750A-A;</strong></span></p> <p><strong>and delete LSAPL</strong> <strong>FROM CAPT EFB AND FO EFB, refer to DMC-B787-A-46-11-07-02A-550A-A</strong></p> <p><strong>and delete LSAPL from CIS-MS MSD 1 &amp; 2 , Refer to DMC-B787-A-46-13-00-03A-550A-A</strong></p> <p><strong>as applicable action as following:</strong></p> <p>-STEP 1:</p> <table border="1" cellpadding="0" cellspacing="0" style="width:100%;"> <tr> <td style="width:7%;">STEP I</td> <td style="width:43%;">UPLoad LIDO DATABASE BI-WEEKLY</td> <td style="width:33%;">Part Number</td> <td style="width:18%;">Actions</td> </tr> <tr> <td style="width:7%;">1.1</td> <td style="width:43%;">LIDO&nbsp; 4.0Terminal Database (Bi-Weekly 2609)</td> <td style="width:33%;">LFN45-R0S4-3722</td> <td style="width:18%;">Load LSAPL</td> </tr> <tr> <td style="width:7%;">1.2</td> <td style="width:43%;">LIDO&nbsp; 4.0 AMM for EFB (Bi-Weekly 2609)</td> <td style="width:33%;">LFN57-R0A4-2420</td> <td style="width:18%;">Load LSAPL</td> </tr> <tr> <td style="width:7%;">1.3</td> <td style="width:43%;">LIDO&nbsp; 4.0 Enroute Database 1 (Bi-Weekly 2609)</td> <td style="width:33%;">LFN21-R0D4-37B1</td> <td style="width:18%;">Load LSAPL</td> </tr> <tr> <td style="width:7%;">1.4</td> <td style="width:43%;">LIDO&nbsp; 4.0 Enroute Database 2 (Bi-Weekly 2609)</td> <td style="width:33%;">LFN27-R0D1-01L9</td> <td style="width:18%;">Load LSAPL</td> </tr> <tr> <td style="width:7%;">1.5</td> <td style="width:43%;">LIDO&nbsp; 4.0 Enroute Database 3 (Bi-Weekly 2609)</td> <td style="width:33%;">LFN32-R0D0-0ATE</td> <td style="width:18%;">Load LSAPL</td> </tr> <tr> <td style="width:7%;">1.6</td> <td style="width:43%;">LIDO&nbsp; 4.0 Terminal Database&nbsp;&nbsp;&nbsp;&nbsp;&nbsp;&nbsp; (Weekly 2608)</td> <td style="width:33%;">LFN4D-R0S4-3719</td> <td style="width:18%;">DELETE LSAPL</td> </tr> <tr> <td style="width:7%;">1.7</td> <td style="width:43%;">LIDO&nbsp; 4.0 AMM for EFB&nbsp;&nbsp;&nbsp;&nbsp;&nbsp;&nbsp;&nbsp;&nbsp;&nbsp;&nbsp;&nbsp;&nbsp;&nbsp; (Weekly 2608)</td> <td style="width:33%;">LFN53-R0A4-2417&nbsp;</td> <td style="width:18%;">DELETE LSAPL</td> </tr> <tr> <td style="width:7%;">1.8</td> <td style="width:43%;">LIDO&nbsp; 4.0 Enroute Database 1 Cycle 2602 (W2607)</td> <td style="width:33%;">LFN58-R0D4-3793&nbsp;</td> <td style="width:18%;">DELETE LSAPL</td> </tr> <tr> <td style="width:7%;">1.9</td> <td style="width:43%;">LIDO&nbsp; 4.0 Enroute Database 2 Cycle 2602 (W2607)</td> <td style="width:33%;">LFN28-R0D1-01L6</td> <td style="width:18%;">DELETE LSAPL</td> </tr> <tr> <td style="width:7%;">1.10</td> <td style="width:43%;">LIDO&nbsp; 4.0 Enroute Database 3 Cycle 2602 (W2607)</td> <td style="width:33%;">LFN4E-R0D0-0AT9</td> <td style="width:18%;">DELETE LSAPL</td> </tr> </table> <p>&nbsp;</p> <p>- STEP2: UPGRADE CONFIGURATION FROM BP4.5 TO BP4.7</p> <table border="1" cellpadding="0" cellspacing="0" style="width:100%;"> <tr> <td style="width:6%;">STEP II</td> <td colspan="3" style="width:94%;">UPGRADE CONFIGURATION FROM BP4.5 TO BP4.7</td> </tr> <tr> <td style="width:6%;">II.1</td> <td style="width:43%;">UPGRADE CONFIGURATION</td> <td style="width:32%;">Part Number</td> <td style="width:18%;">Actions</td> </tr> <tr> <td style="width:6%;">2.1</td> <td style="width:43%;">Maintenance Mode</td> <td style="width:32%;">ACZ5C-8049-0155</td> <td style="width:18%;">Load LSAPL</td> </tr> <tr> <td style="width:6%;">2.2</td> <td style="width:43%;">EFB Application Dispatch Controller Application&nbsp;</td> <td style="width:32%;">BFB52-ADCP-0013</td> <td style="width:18%;">Load LSAPL</td> </tr> <tr> <td style="width:8%;">2.3</td> <td style="width:45%;">EFB Application System Support&nbsp;</td> <td style="width:32%;">ACZ23-805A-0160</td> <td style="width:14%;">Load LSAPL</td> </tr> <tr> <td style="width:8%;">2.4</td> <td style="width:45%;">EFB MLBA App&nbsp;</td> <td style="width:32%;">ACZ5A-83CJ-0110</td> <td style="width:14%;">Load LSAPL</td> </tr> <tr> <td style="width:8%;">2.5</td> <td style="width:45%;">EFB Services&nbsp;</td> <td style="width:32%;">BFB5D-ESRV-0009</td> <td style="width:14%;">Load LSAPL</td> </tr> <tr> <td style="width:8%;">2.6</td> <td style="width:45%;">EFB WINDOWS OS&nbsp;</td> <td style="width:32%;">ACZ50-8241-0160</td> <td style="width:14%;">Load LSAPL</td> </tr> <tr> <td style="width:8%;">2.7</td> <td style="width:45%;">EFB Windows Print Manager Application&nbsp;</td> <td style="width:32%;">BFB48-WPMA-0014</td> <td style="width:14%;">Load LSAPL</td> </tr> <tr> <td style="width:8%;">2.8</td> <td style="width:45%;">EFB Windows Print Manager Drivers&nbsp;</td> <td style="width:32%;">BFB47-WPMC-0008</td> <td style="width:14%;">Load LSAPL</td> </tr> <tr> <td style="width:8%;">2.9</td> <td style="width:45%;">EFB Wireless Communication Software&nbsp;</td> <td style="width:32%;">OPT55-EWCB-0409</td> <td style="width:14%;">Load LSAPL</td> </tr> <tr> <td style="width:8%;">2.10</td> <td style="width:45%;">EFB DDM Flightbag Interface Module (DFIM)&nbsp;</td> <td style="width:32%;">JEP41-DMEP-0013</td> <td style="width:14%;">Load LSAPL</td> </tr> <tr> <td style="width:8%;">2.11</td> <td style="width:45%;">EFB Part 25 Windows Configuration&nbsp;</td> <td style="width:32%;">BFB51-EBSC-0022</td> <td style="width:14%;">Load LSAPL</td> </tr> <tr> <td style="width:8%;">2.12</td> <td style="width:45%;">EFB ADC Customer Configuration&nbsp;</td> <td style="width:32%;">VNA5C-ADCC-7474</td> <td style="width:14%;">Load LSAPL</td> </tr> <tr> <td style="width:8%;">2.13</td> <td style="width:45%;">EFB Part 121 Linux Configuration&nbsp;</td> <td style="width:32%;">VNA27-L121-7474</td> <td style="width:14%;">Load LSAPL</td> </tr> <tr> <td style="width:8%;">2.14</td> <td style="width:45%;">EFB Part 121 Windows Configuration&nbsp;</td> <td style="width:32%;">VNA3C-W121-7474</td> <td style="width:14%;">Load LSAPL</td> </tr> <tr> <td style="width:8%;">2.15</td> <td style="width:45%;">EFB Security Customer Configuration&nbsp;</td> <td style="width:32%;">VNA4F-ESCC-7474</td> <td style="width:14%;">Load LSAPL</td> </tr> <tr> <td style="width:8%;">2.16</td> <td style="width:45%;">Maintenance Mode</td> <td style="width:32%;">ACZ5F-8049-0130</td> <td style="width:14%;">DELETE LSAPL</td> </tr> <tr> <td style="width:8%;">2.17</td> <td style="width:45%;">EFB Application Dispatch Controller Application&nbsp;</td> <td style="width:32%;">BFB51-ADCP-0010</td> <td style="width:14%;">DELETE LSAPL</td> </tr> <tr> <td style="width:8%;">2.18</td> <td style="width:45%;">EFB Application System Support&nbsp;</td> <td style="width:32%;">ACZ21-805A-0140</td> <td style="width:14%;">DELETE LSAPL</td> </tr> <tr> <td style="width:8%;">2.19</td> <td style="width:45%;">EFB MLBA App&nbsp;</td> <td style="width:32%;">ACZ5B-83CJ-0100</td> <td style="width:14%;">DELETE LSAPL</td> </tr> <tr> <td style="width:8%;">2.20</td> <td style="width:45%;">EFB Services&nbsp;</td> <td style="width:32%;">BFB52-ESRV-0006</td> <td style="width:14%;">DELETE LSAPL</td> </tr> <tr> <td style="width:8%;">2.21</td> <td style="width:45%;">EFB WINDOWS OS&nbsp;</td> <td style="width:32%;">ACZ50-8241-0135</td> <td style="width:14%;">DELETE LSAPL</td> </tr> <tr> <td style="width:8%;">2.22</td> <td style="width:45%;">EFB Windows Print Manager Application&nbsp;</td> <td style="width:32%;">BFB4E-WPMA-0012</td> <td style="width:14%;">DELETE LSAPL</td> </tr> <tr> <td style="width:8%;">2.23</td> <td style="width:45%;">EFB Windows Print Manager Drivers&nbsp;</td> <td style="width:32%;">BFB49-WPMC-0006</td> <td style="width:14%;">DELETE LSAPL</td> </tr> <tr> <td style="width:8%;">2.24</td> <td style="width:45%;">EFB Wireless Communication Software&nbsp;</td> <td style="width:32%;">OPT5B-EWCB-0407</td> <td style="width:14%;">DELETE LSAPL</td> </tr> <tr> <td style="width:8%;">2.25</td> <td style="width:45%;">EFB DDM Flightbag Interface Module (DFIM)&nbsp;</td> <td style="width:32%;">JEP31-DMEP-A012</td> <td style="width:14%;">DELETE LSAPL</td> </tr> <tr> <td style="width:8%;">2.26</td> <td style="width:45%;">EFB ADC Supplier Configuration</td> <td style="width:32%;">BFB50-ADCS-0012</td> <td style="width:14%;">DELETE LSAPL</td> </tr> <tr> <td style="width:8%;">2.27</td> <td style="width:45%;">EFB Part 25 Windows Configuration&nbsp;</td> <td style="width:32%;">BFB56-EBSC-0016</td> <td style="width:14%;">DELETE LSAPL</td> </tr> <tr> <td style="width:8%;">2.28</td> <td style="width:45%;">EFB ADC Customer Configuration&nbsp;</td> <td style="width:32%;">VNA5F-ADCC-7455</td> <td style="width:14%;">DELETE LSAPL</td> </tr> <tr> <td style="width:8%;">2.29</td> <td style="width:45%;">EFB Part 121 Linux Configuration&nbsp;</td> <td style="width:32%;">VNA24-L121-7455</td> <td style="width:14%;">DELETE LSAPL</td> </tr> <tr> <td style="width:8%;">2.30</td> <td style="width:45%;">EFB Part 121 Windows Configuration&nbsp;</td> <td style="width:32%;">VNA3F-W121-7455</td> <td style="width:14%;">DELETE LSAPL</td> </tr> <tr> <td style="width:8%;">2.31</td> <td style="width:45%;">EFB Security Customer Configuration&nbsp;</td> <td style="width:32%;">VNA4C-ESCC-7455</td> <td style="width:14%;">DELETE LSAPL</td> </tr> <tr> <td rowspan="2" style="width:6%;">Note</td> <td colspan="4" style="width:94%;">1) Restart EFB, if upgrade EFB 4.7 sucessfully, then upgrade eRM 4.1 (go to step II.2);</td> </tr> <tr> <td colspan="3" style="width:100%;">2) If EFB BP 4.7 upgrade failed, back to EFB 4.5 (go to step VI).&nbsp;</td> </tr> <tr> <td style="width:8%;">II.2</td> <td style="width:45%;">EFB BP 4.7 - UPGRADE LIDO 4.1 BI-WEEKLY&nbsp;</td> <td style="width:32%;">Part Number</td> <td style="width:14%;">Actions</td> </tr> <tr> <td style="width:8%;">2.11</td> <td style="width:45%;">LIDO&nbsp; 4.0 Terminal Database (Bi-Weekly 2609)</td> <td style="width:32%;">LFN45-R0S4-3722</td> <td style="width:14%;">DELETE LSAPL</td> </tr> <tr> <td style="width:8%;">2.12</td> <td style="width:45%;">LIDO&nbsp; 4.0 AMM for EFB&nbsp;&nbsp;&nbsp;&nbsp;&nbsp;&nbsp;&nbsp;&nbsp;&nbsp;&nbsp;&nbsp;&nbsp; (Bi-Weekly 2609)</td> <td style="width:32%;">LFN57-R0A4-2420</td> <td style="width:14%;">DELETE LSAPL</td> </tr> <tr> <td style="width:8%;">2.13</td> <td style="width:45%;">LIDO&nbsp; 4.0 Enroute Database 1 (Bi-Weekly 2609)</td> <td style="width:32%;">LFN21-R0D4-37B1</td> <td style="width:14%;">DELETE LSAPL</td> </tr> <tr> <td style="width:8%;">2.14</td> <td style="width:45%;">LIDO&nbsp; 4.0 Enroute Database 2 (Bi-Weekly 2609)</td> <td style="width:32%;">LFN27-R0D1-01L9</td> <td style="width:14%;">DELETE LSAPL</td> </tr> <tr> <td style="width:8%;">2.15</td> <td style="width:45%;">LIDO&nbsp; 4.0 Enroute Database 3 (Bi-Weekly 2609)</td> <td style="width:32%;">LFN32-R0D0-0ATE</td> <td style="width:14%;">DELETE LSAPL</td> </tr> <tr> <td style="width:8%;">2.16</td> <td style="width:45%;">EFB BP 4.5 - LIDO 4.0 BINARY CONFIG</td> <td style="width:32%;">LFN53-R0B4-5017</td> <td style="width:14%;">DELETE LSAPL</td> </tr> <tr> <td style="width:8%;">2.17</td> <td style="width:45%;">EFB BP 4.5 - LIDO 4.0 APPLICATION CONFIG</td> <td style="width:32%;">LFN53-R0C4-5070</td> <td style="width:14%;">DELETE LSAPL</td> </tr> <tr> <td style="width:8%;">2.18</td> <td style="width:45%;">EFB BP 4.7 - LIDO 4.1 BINARY CONFIG</td> <td style="width:32%;">LFN52-R0B4-5025</td> <td style="width:14%;">Load LSAPL</td> </tr> <tr> <td style="width:8%;">2.19</td> <td style="width:45%;">EFB BP 4.7 - LIDO 4.1 APPLICATION CONFIG</td> <td style="width:32%;">LFN52-R0C4-5071&nbsp;</td> <td style="width:14%;">Load LSAPL</td> </tr> <tr> <td style="width:8%;">2.20</td> <td style="width:45%;">LIDO&nbsp; 4.1 Terminal Database (Bi-Weekly 2607)</td> <td style="width:32%;">LFN41-R0S4-3715</td> <td style="width:14%;">Load LSAPL</td> </tr> <tr> <td style="width:8%;">2.21</td> <td style="width:45%;">LIDO&nbsp; 4.1 AMM for EFB&nbsp;&nbsp;&nbsp;&nbsp;&nbsp;&nbsp;&nbsp;&nbsp;&nbsp;&nbsp;&nbsp;&nbsp; (Bi-Weekly 2607)</td> <td style="width:32%;">LFN50-R0A4-2414</td> <td style="width:14%;">Load LSAPL</td> </tr> <tr> <td style="width:8%;">2.22</td> <td style="width:45%;">LIDO&nbsp; 4.1 Enroute Database 1 (Bi-Weekly 2607)</td> <td style="width:32%;">LFN27-R0D4-37A4</td> <td style="width:14%;">Load LSAPL</td> </tr> <tr> <td style="width:8%;">Note:&nbsp;</td> <td colspan="2" style="width:78%;">1) If update LIDO 4.1 sucessfully, go to STEP III;</td> <td style="width:14%;">&nbsp;</td> </tr> <tr> <td style="width:8%;">&nbsp;</td> <td colspan="3" style="width:92%;">2) if update LIDO 4.1 failed, go to STEP VI&amp;VII (Back to EFB 4.5 &amp; LIDO 4.0).&nbsp;</td> </tr> </table> <p>&nbsp;</p> <p>- STEP3:UPDATE LIDO 4.1 INCR BI-WEEKLY</p> <table border="1" cellpadding="0" cellspacing="0" style="width:100%;"> <tr> <td style="width:6%;">STEP III</td> <td style="width:43%;">UPDATE LIDO 4.1 INCR BI-WEEKLY</td> <td style="width:33%;">Part Number</td> <td style="width:18%;">Actions</td> </tr> <tr> <td style="width:6%;">3.1</td> <td style="width:43%;">LIDO&nbsp; 4.1 INCR Terminal Data (Bi-Weekly 2609)</td> <td style="width:33%;">LFN43-R0SP-03S6</td> <td style="width:18%;">Load LSAPL</td> </tr> <tr> <td style="width:6%;">3.2</td> <td style="width:43%;">LIDO&nbsp; 4.1 INCR Terminal Data (Bi-Weekly 2609)</td> <td style="width:33%;">LFN43-R0SP-03S6</td> <td style="width:18%;">DELETE LSAPL</td> </tr> </table> <p>&nbsp;</p> <p>- STEP4: UPDATE LIDO 4.1 INCR WEEKLY</p> <table border="1" cellpadding="0" cellspacing="0" style="width:100%;"> <tr> <td style="width:6%;">STEP IV</td> <td style="width:43%;">UPDATE LIDO 4.1 INCR WEEKLY</td> <td style="width:33%;">Part Number</td> <td style="width:18%;">Actions</td> </tr> <tr> <td style="width:6%;">4.1</td> <td style="width:43%;">LIDO&nbsp; 4.1 Terminal Database&nbsp;&nbsp; (Bi-Weekly 2607)</td> <td style="width:33%;">LFN41-R0S4-3715</td> <td style="width:18%;">DELETE LSAPL</td> </tr> <tr> <td style="width:6%;">4.2</td> <td style="width:43%;">LIDO&nbsp; 4.1 AMM for EFB&nbsp;&nbsp;&nbsp;&nbsp;&nbsp;&nbsp;&nbsp;&nbsp;&nbsp;&nbsp;&nbsp; (Bi-Weekly 2607)</td> <td style="width:33%;">LFN50-R0A4-2414</td> <td style="width:18%;">DELETE LSAPL</td> </tr> <tr> <td style="width:6%;">4.3</td> <td style="width:43%;">LIDO&nbsp; 4.1 Enroute Database 1 (Bi-Weekly 2607)</td> <td style="width:33%;">LFN27-R0D4-37A4</td> <td style="width:18%;">DELETE LSAPL</td> </tr> <tr> <td style="width:6%;">4.4</td> <td style="width:43%;">LIDO&nbsp; 4.1 Terminal Database&nbsp;&nbsp; (Weekly 2603)</td> <td style="width:33%;">LFN29-R0S4-36Y4</td> <td style="width:18%;">Load LSAPL</td> </tr> <tr> <td style="width:6%;">4.5</td> <td style="width:43%;">LIDO&nbsp; 4.1 AMM for EFB&nbsp;&nbsp;&nbsp;&nbsp;&nbsp;&nbsp;&nbsp;&nbsp;&nbsp;&nbsp; (Weekly 2603)</td> <td style="width:33%;">LFN32-R0A4-23Y9</td> <td style="width:18%;">Load LSAPL</td> </tr> <tr> <td style="width:6%;">4.6</td> <td style="width:43%;">LIDO&nbsp; 4.1&nbsp; Enroute Database&nbsp; (Weekly 2603)</td> <td style="width:33%;">LFN53-R0D4-3776</td> <td style="width:18%;">Load LSAPL</td> </tr> <tr> <td style="width:6%;">4.7</td> <td style="width:43%;">LIDO&nbsp; 4.1 INCR Terminal Data (Weekly 2604)</td> <td style="width:33%;">LFN43-R0SP-03P5</td> <td style="width:18%;">Load LSAPL</td> </tr> <tr> <td style="width:6%;">4.8</td> <td style="width:43%;">LIDO&nbsp; 4.1 INCR Terminal Data (Weekly 2605)</td> <td style="width:33%;">LFN44-R0SP-03R0</td> <td style="width:18%;">Load LSAPL</td> </tr> <tr> <td style="width:6%;">4.9</td> <td style="width:43%;">LIDO&nbsp; 4.1 INCR Terminal Data (Weekly 2604)</td> <td style="width:33%;">LFN43-R0SP-03P5</td> <td style="width:18%;">DELETE LSAPL</td> </tr> <tr> <td style="width:6%;">4.8</td> <td style="width:43%;">LIDO&nbsp; 4.1 INCR Terminal Data (Weekly 2606)</td> <td style="width:33%;">LFN46-R0SP-03R2</td> <td style="width:18%;">Load LSAPL</td> </tr> <tr> <td style="width:6%;">4.9</td> <td style="width:43%;">LIDO&nbsp; 4.1 INCR Terminal Data (Weekly 2605)</td> <td style="width:33%;">LFN44-R0SP-03R0</td> <td style="width:18%;">DELETE LSAPL</td> </tr> <tr> <td rowspan="3" style="width:6%;">4.10</td> <td rowspan="3" style="width:43%;">LIDO&nbsp; 4.1 INCR Terminal, Enroute, AMM Data (Weekly 2607)</td> <td style="width:33%;">LFN43-R0SP-03R7</td> <td style="width:18%;">Load LSAPL</td> </tr> <tr> <td style="width:65%;">LFN55-R0AP-00U7</td> <td style="width:35%;">Load LSAPL</td> </tr> <tr> <td style="width:65%;">LFN4A-R0DP-01L5</td> <td style="width:35%;">Load LSAPL</td> </tr> <tr> <td style="width:6%;">4.11</td> <td style="width:43%;">LIDO&nbsp; 4.1 INCR Terminal Data (Weekly 2606)</td> <td style="width:33%;">LFN46-R0SP-03R2</td> <td style="width:18%;">DELETE LSAPL</td> </tr> <tr> <td rowspan="3" style="width:6%;">4.12</td> <td rowspan="3" style="width:43%;">LIDO&nbsp; 4.1 INCR Terminal, Enroute, AMM Data (Weekly 2607)</td> <td style="width:33%;">LFN43-R0SP-03R7</td> <td style="width:18%;">DELETE LSAPL</td> </tr> <tr> <td style="width:65%;">LFN55-R0AP-00U7</td> <td style="width:35%;">DELETE LSAPL</td> </tr> <tr> <td style="width:65%;">LFN4A-R0DP-01L5</td> <td style="width:35%;">DELETE LSAPL</td> </tr> </table> <p>&nbsp;</p> <p>- STEP5:UPDATE LIDO 4.1 FULL WEEKLY</p> <table border="1" cellpadding="0" cellspacing="0" style="width:100%;"> <tr> <td style="width:6%;">STEP V</td> <td style="width:43%;">UPDATE LIDO 4.1 FULL WEEKLY</td> <td style="width:33%;">Part Number</td> <td style="width:18%;">Actions</td> </tr> <tr> <td style="width:6%;">5.1</td> <td style="width:43%;">LIDO&nbsp; 4.1 Terminal Database&nbsp;&nbsp;&nbsp;&nbsp;&nbsp; (Weekly 2603)</td> <td style="width:33%;">LFN29-R0S4-36Y4</td> <td style="width:18%;">Delete LSAPL</td> </tr> <tr> <td style="width:6%;">5.2</td> <td style="width:43%;">LIDO&nbsp; 4.1 AMM for EFB&nbsp;&nbsp;&nbsp;&nbsp;&nbsp;&nbsp;&nbsp;&nbsp;&nbsp;&nbsp;&nbsp;&nbsp;&nbsp;&nbsp; (Weekly 2603)</td> <td style="width:33%;">LFN32-R0A4-23Y9</td> <td style="width:18%;">Delete LSAPL</td> </tr> <tr> <td style="width:6%;">5.3</td> <td style="width:43%;">LIDO&nbsp; 4.1&nbsp; Enroute Database&nbsp;&nbsp;&nbsp;&nbsp;&nbsp; (Weekly 2603)</td> <td style="width:33%;">LFN53-R0D4-3776</td> <td style="width:18%;">Delete LSAPL</td> </tr> <tr> <td style="width:6%;">5.4</td> <td style="width:43%;">LIDO&nbsp; 4.1 Terminal Database&nbsp;&nbsp;&nbsp;&nbsp;&nbsp; (Weekly 2609)</td> <td style="width:33%;">LFN40-R0S4-3727</td> <td style="width:18%;">Load LSAPL</td> </tr> <tr> <td style="width:6%;">5.5</td> <td style="width:43%;">LIDO&nbsp; 4.1 AMM for EFB&nbsp;&nbsp;&nbsp;&nbsp;&nbsp;&nbsp;&nbsp;&nbsp;&nbsp;&nbsp;&nbsp;&nbsp;&nbsp;&nbsp; (Weekly 2609)</td> <td style="width:33%;">LFN53-R0A4-2424</td> <td style="width:18%;">Load LSAPL</td> </tr> <tr> <td style="width:6%;">5.6</td> <td style="width:43%;">LIDO&nbsp; 4.1 Full Enroute Data&nbsp;&nbsp;&nbsp;&nbsp;&nbsp;&nbsp;&nbsp;&nbsp; (Weekly 2607)</td> <td style="width:33%;">LFN26-R0D4-37A5</td> <td style="width:18%;">Load LSAPL</td> </tr> </table> <p>&nbsp;</p> <p>- STEP6:BACK TO EFB BP 4.5</p> <table border="1" cellpadding="0" cellspacing="0" style="width:100%;"> <tr> <td style="width:5%;">STEP VI</td> <td style="width:43%;">BACK TO EFB BP 4.5</td> <td style="width:33%;">Part Number</td> <td style="width:18%;">Actions</td> </tr> <tr> <td style="width:5%;">6.1</td> <td style="width:43%;">Maintenance Mode</td> <td style="width:33%;">ACZ5F-8049-0130</td> <td style="width:18%;">Load LSAPL</td> </tr> <tr> <td style="width:5%;">6.2</td> <td style="width:43%;">EFB Application Dispatch Controller Application&nbsp;</td> <td style="width:33%;">BFB51-ADCP-0010</td> <td style="width:18%;">Load LSAPL</td> </tr> <tr> <td style="width:5%;">6.3</td> <td style="width:43%;">EFB Application System Support&nbsp;</td> <td style="width:33%;">ACZ21-805A-0140</td> <td style="width:18%;">Load LSAPL</td> </tr> <tr> <td style="width:5%;">6.4</td> <td style="width:43%;">EFB MLBA App&nbsp;</td> <td style="width:33%;">ACZ5B-83CJ-0100</td> <td style="width:18%;">Load LSAPL</td> </tr> <tr> <td style="width:5%;">6.5</td> <td style="width:43%;">EFB Services&nbsp;</td> <td style="width:33%;">BFB52-ESRV-0006</td> <td style="width:18%;">Load LSAPL</td> </tr> <tr> <td style="width:5%;">6.6</td> <td style="width:43%;">EFB WINDOWS OS&nbsp;</td> <td style="width:33%;">ACZ50-8241-0135</td> <td style="width:18%;">Load LSAPL</td> </tr> <tr> <td style="width:5%;">6.7</td> <td style="width:43%;">EFB Windows Print Manager Application&nbsp;</td> <td style="width:33%;">BFB4E-WPMA-0012</td> <td style="width:18%;">Load LSAPL</td> </tr> <tr> <td style="width:5%;">6.8</td> <td style="width:43%;">EFB Windows Print Manager Drivers&nbsp;</td> <td style="width:33%;">BFB49-WPMC-0006</td> <td style="width:18%;">Load LSAPL</td> </tr> <tr> <td style="width:5%;">6.9</td> <td style="width:43%;">EFB Wireless Communication Software&nbsp;</td> <td style="width:33%;">OPT5B-EWCB-0407</td> <td style="width:18%;">Load LSAPL</td> </tr> <tr> <td style="width:5%;">6.10</td> <td style="width:43%;">EFB DDM Flightbag Interface Module (DFIM)&nbsp;</td> <td style="width:33%;">JEP31-DMEP-A012</td> <td style="width:18%;">Load LSAPL</td> </tr> <tr> <td style="width:5%;">6.11</td> <td style="width:43%;">EFB ADC Supplier Configuration</td> <td style="width:33%;">BFB50-ADCS-0012</td> <td style="width:18%;">Load LSAPL</td> </tr> <tr> <td style="width:5%;">6.12</td> <td style="width:43%;">EFB Part 25 Windows Configuration&nbsp;</td> <td style="width:33%;">BFB56-EBSC-0016</td> <td style="width:18%;">Load LSAPL</td> </tr> <tr> <td style="width:5%;">6.13</td> <td style="width:43%;">EFB ADC Customer Configuration&nbsp;</td> <td style="width:33%;">VNA5F-ADCC-7455</td> <td style="width:18%;">Load LSAPL</td> </tr> <tr> <td style="width:5%;">6.14</td> <td style="width:43%;">EFB Part 121 Linux Configuration&nbsp;</td> <td style="width:33%;">VNA24-L121-7455</td> <td style="width:18%;">Load LSAPL</td> </tr> <tr> <td style="width:5%;">6.15</td> <td style="width:43%;">EFB Part 121 Windows Configuration&nbsp;</td> <td style="width:33%;">VNA3F-W121-7455</td> <td style="width:18%;">Load LSAPL</td> </tr> <tr> <td style="width:5%;">6.16</td> <td style="width:43%;">EFB Security Customer Configuration&nbsp;</td> <td style="width:33%;">VNA4C-ESCC-7455</td> <td style="width:18%;">Load LSAPL</td> </tr> <tr> <td style="width:5%;">6.17</td> <td style="width:43%;">Maintenance Mode</td> <td style="width:33%;">ACZ5C-8049-0155</td> <td style="width:18%;">Delete LSAPL</td> </tr> <tr> <td style="width:5%;">6.18</td> <td style="width:43%;">EFB Application Dispatch Controller Application&nbsp;</td> <td style="width:33%;">BFB52-ADCP-0013</td> <td style="width:18%;">Delete LSAPL</td> </tr> <tr> <td style="width:5%;">6.19</td> <td style="width:43%;">EFB Application System Support&nbsp;</td> <td style="width:33%;">ACZ23-805A-0160</td> <td style="width:18%;">Delete LSAPL</td> </tr> <tr> <td style="width:5%;">6.20</td> <td style="width:43%;">EFB MLBA App&nbsp;</td> <td style="width:33%;">ACZ5A-83CJ-0110</td> <td style="width:18%;">Delete LSAPL</td> </tr> <tr> <td style="width:5%;">6.21</td> <td style="width:43%;">EFB Services&nbsp;</td> <td style="width:33%;">BFB5D-ESRV-0009</td> <td style="width:18%;">Delete LSAPL</td> </tr> <tr> <td style="width:5%;">6.22</td> <td style="width:43%;">EFB WINDOWS OS&nbsp;</td> <td style="width:33%;">ACZ50-8241-0160</td> <td style="width:18%;">Delete LSAPL</td> </tr> <tr> <td style="width:5%;">6.23</td> <td style="width:43%;">EFB Windows Print Manager Application&nbsp;</td> <td style="width:33%;">BFB48-WPMA-0014</td> <td style="width:18%;">Delete LSAPL</td> </tr> <tr> <td style="width:5%;">6.24</td> <td style="width:43%;">EFB Windows Print Manager Drivers&nbsp;</td> <td style="width:33%;">BFB47-WPMC-0008</td> <td style="width:18%;">Delete LSAPL</td> </tr> <tr> <td style="width:5%;">6.25</td> <td style="width:43%;">EFB Wireless Communication Software&nbsp;</td> <td style="width:33%;">OPT55-EWCB-0409</td> <td style="width:18%;">Delete LSAPL</td> </tr> <tr> <td style="width:5%;">6.26</td> <td style="width:43%;">EFB DDM Flightbag Interface Module (DFIM)&nbsp;</td> <td style="width:33%;">JEP41-DMEP-0013</td> <td style="width:18%;">Delete LSAPL</td> </tr> <tr> <td style="width:5%;">6.27</td> <td style="width:43%;">EFB Part 25 Windows Configuration&nbsp;</td> <td style="width:33%;">BFB51-EBSC-0022</td> <td style="width:18%;">Delete LSAPL</td> </tr> <tr> <td style="width:5%;">6.28</td> <td style="width:43%;">EFB ADC Customer Configuration&nbsp;</td> <td style="width:33%;">VNA5C-ADCC-7474</td> | 7512158 | 2 |  | PERFORMED ALL STEPS. | 2026-03-07 | 07:40 | VAE02736 | NTHCM | VAE03244 | 10 | 00:10 | MECH | 00:00
1108605 | 2026-03-06 | 2026-03-07 | HVN | B787 | HVN-B/LC25-2 | A864-050426-CHK-A09 | 4.20 | 8301824 | C | 1. GENERATE AND DOWNLOAD CMCF REPORT “ALL SYSTEM CONFIGURATION REPORT” TO MAINTENANCE LAPTOP, REFER TO DMC-B787-A-45-11-00-68A-110B-A • GENERATE CMCF REPORT “ALL SYSTEM CONFIGURATION SUMMARY REPORT” AND SEND TO CIS-MS MSD. • DOWNLOAD THE CMCF REPORT “ALL SYSTEM CONFIGURATION SUMMARY REPORT” FROM CIS-MS MSD TO THE MAINTENANCE LAPTOP. 2. SEND “ALL SYSTEM CONFIGURATION SUMMARY REPORT” FROM THE MAINTENANCE LAPTOP TO GROUND NETWORK, REFER TO DMC-B787-A-46-13-00-01A-750A-A. NOTE: MAINTENANCE LAPTOP NEED TO CONNECT TO SPECIFIC V-LAN ETHERNET CONNECTION HAS BEEN SETUP AT HAN LINE & HCM LINE. |  | 7512159 | 3 |  | PERFORMED ALL STEPS. | 2026-03-07 | 07:42 | VAE02736
1108605 | 2026-03-06 | 2026-03-07 | HVN | B787 | HVN-B/LC25-2 | A864-050426-CHK-A09 | 4.20 | 8301824 | C | JOB CLOSE-UP  MAKE SURE THAT THE WORK AREAS ARE CLEAN AND CLEAR OF TOOLS AND OTHER ITEMS OF EQUIPMENT.  PUT THE AIRPLANE BACK TO A SERVICEABLE CONDITION. |  | 7512160 | 4 |  | PERFORMED ALL STEPS. | 2026-03-07 | 07:42 | VAE02736
1108605 | 2026-03-06 | 2026-03-07 | HVN | B787 | HVN-B/LC25-2 | A864-050426-CHK-A09 | 4.21 | 8300040 | C |  | <p><strong>JOB SET-UP</strong><br> OBEY ALL OF THE WARNINGS AND CAUTIONS GIVEN IN THE AMM TASKS: DMC-B787-A-46-11-07-02A-750A-A, DMC-B787-A-46-13-00-01A-750A-A.<br> &nbsp;</p> | 7509308 | 1 |  | PERFORMED ALL STEPS. | 2026-03-07 | 07:08 | VAE02736
1108605 | 2026-03-06 | 2026-03-07 | HVN | B787 | HVN-B/LC25-2 | A864-050426-CHK-A09 | 4.21 | 8300040 | C |  | <p><strong>PROCEDURE</strong></p> <p>&nbsp;</p> <p><strong>1. GET SCHEDULED PARTS ONTO THE MAINTENANCE LAPTOP</strong><br> REFER TO DMC-B787-A-46-13-00-01A-750A-A, GET SCHEDULED PARTS ONTO THE MAINTENANCE LAPTOP AS APPLICABLE A/C TO WITH FOLLOWING PARTS:<br> &nbsp;</p> <table border="1" cellpadding="0" cellspacing="0"> <tr> <td colspan="2">UPDATE EFB DATABASE</td> <td rowspan="2">Softwear Part Number</td> <td rowspan="2">Applicable to</td> </tr> <tr> <td>STEP 1</td> <td>LOAD NEW EFB DATA</td> </tr> <tr> <td>1</td> <td>OPT Airport Database 787A</td> <td>VNA29-P7AP-2602</td> <td>VN-A861/62/63/64/67/68/70/71</td> </tr> <tr> <td>2</td> <td>OPT Airport Database 787B</td> <td>VNA28-P6AP-2602</td> <td>VN-A865/866/869</td> </tr> <tr> <td>3</td> <td>OPT Airport Database 787C</td> <td>VNA46-PXAP-2602</td> <td>VN-A872/73/74/77/78/79</td> </tr> </table> <p>&nbsp;</p> <p>&nbsp;</p> <p style="text-align:left;"><strong>&nbsp;&nbsp;&nbsp;&nbsp;&nbsp;&nbsp;&nbsp;&nbsp;&nbsp;&nbsp;&nbsp;&nbsp;&nbsp;&nbsp;&nbsp;&nbsp;&nbsp;&nbsp;&nbsp;&nbsp;&nbsp;&nbsp;&nbsp;&nbsp;&nbsp;&nbsp;&nbsp;&nbsp;&nbsp;&nbsp;&nbsp;&nbsp;&nbsp;&nbsp;&nbsp;&nbsp;&nbsp;&nbsp;&nbsp;&nbsp;&nbsp;&nbsp;&nbsp;&nbsp;&nbsp;&nbsp;&nbsp;&nbsp;Table 1</strong></p> <p><em>Note:</em></p> <p><em>Maintenance Laptop need to connect to specific V-LAN Ethernet Connection has been setup at HAN Line &amp; HCM Line.</em></p> <p><em>If above software not available in Get Scheduled Parts, may be these have been <u>successfully transfer to A/C MSD through TCU</u>.</em></p> <p>&nbsp;</p> <p><strong><em>2.</em> Send Parts to the Airplane</strong></p> <p>Refer to DMC-B787-A-46-13-00-01A-750A-A, send all parts listed in <strong>Table 1</strong> to the applicable airplane.</p> <p>&nbsp;</p> <p><strong>3.</strong> <span style="font-size:11pt;"><strong>Delete TMP</strong> in Disk Utility before loading new Part Number, refer to</span> <span style="color:#000000; font-family:`helvetica neue` , `helvetica` , `arial` , sans-serif; font-style:normal; font-weight:400; text-indent:0px; white-space:normal; background-color:#ffffff;"><span style="font-size:11pt;">DMC-B787-A-46-19-00-00A-110B-A</span></span></p> <p>&nbsp;</p> <p>4. <strong>Install software to Capt EFB and FO EFB</strong></p> <p><span style="font-size:11pt;">- Refer to DMC-B787-A-46-11-07-02A-750A-A, install software listed in <strong>Table 1</strong> , to Capt EFB and FO EFB as applicable aircraft.</span>&nbsp;&nbsp;&nbsp; &nbsp;&nbsp;&nbsp;&nbsp;&nbsp;&nbsp;&nbsp;&nbsp;&nbsp;&nbsp;&nbsp;&nbsp;&nbsp;&nbsp;&nbsp;&nbsp;&nbsp;&nbsp;&nbsp;&nbsp;&nbsp;&nbsp;&nbsp;&nbsp;&nbsp;&nbsp;&nbsp;&nbsp;&nbsp;&nbsp;&nbsp;&nbsp;&nbsp;&nbsp; &nbsp;&nbsp;&nbsp;&nbsp;&nbsp;&nbsp;&nbsp;&nbsp;&nbsp;&nbsp;&nbsp;&nbsp;</p> <p>&nbsp;</p> | 7509309 | 2 |  | PERFORMED ALL STEPS. | 2026-03-07 | 07:08 | VAE02736 | NTHCM | VAE04202 | 60 | 01:00 | MECH | 00:00
1108605 | 2026-03-06 | 2026-03-07 | HVN | B787 | HVN-B/LC25-2 | A864-050426-CHK-A09 | 4.21 | 8300040 | C |  | <p><strong>PROCEDURE</strong></p> <p>&nbsp;</p> <p><strong>1. GET SCHEDULED PARTS ONTO THE MAINTENANCE LAPTOP</strong><br> REFER TO DMC-B787-A-46-13-00-01A-750A-A, GET SCHEDULED PARTS ONTO THE MAINTENANCE LAPTOP AS APPLICABLE A/C TO WITH FOLLOWING PARTS:<br> &nbsp;</p> <table border="1" cellpadding="0" cellspacing="0"> <tr> <td colspan="2">UPDATE EFB DATABASE</td> <td rowspan="2">Softwear Part Number</td> <td rowspan="2">Applicable to</td> </tr> <tr> <td>STEP 1</td> <td>LOAD NEW EFB DATA</td> </tr> <tr> <td>1</td> <td>OPT Airport Database 787A</td> <td>VNA29-P7AP-2602</td> <td>VN-A861/62/63/64/67/68/70/71</td> </tr> <tr> <td>2</td> <td>OPT Airport Database 787B</td> <td>VNA28-P6AP-2602</td> <td>VN-A865/866/869</td> </tr> <tr> <td>3</td> <td>OPT Airport Database 787C</td> <td>VNA46-PXAP-2602</td> <td>VN-A872/73/74/77/78/79</td> </tr> </table> <p>&nbsp;</p> <p>&nbsp;</p> <p style="text-align:left;"><strong>&nbsp;&nbsp;&nbsp;&nbsp;&nbsp;&nbsp;&nbsp;&nbsp;&nbsp;&nbsp;&nbsp;&nbsp;&nbsp;&nbsp;&nbsp;&nbsp;&nbsp;&nbsp;&nbsp;&nbsp;&nbsp;&nbsp;&nbsp;&nbsp;&nbsp;&nbsp;&nbsp;&nbsp;&nbsp;&nbsp;&nbsp;&nbsp;&nbsp;&nbsp;&nbsp;&nbsp;&nbsp;&nbsp;&nbsp;&nbsp;&nbsp;&nbsp;&nbsp;&nbsp;&nbsp;&nbsp;&nbsp;&nbsp;Table 1</strong></p> <p><em>Note:</em></p> <p><em>Maintenance Laptop need to connect to specific V-LAN Ethernet Connection has been setup at HAN Line &amp; HCM Line.</em></p> <p><em>If above software not available in Get Scheduled Parts, may be these have been <u>successfully transfer to A/C MSD through TCU</u>.</em></p> <p>&nbsp;</p> <p><strong><em>2.</em> Send Parts to the Airplane</strong></p> <p>Refer to DMC-B787-A-46-13-00-01A-750A-A, send all parts listed in <strong>Table 1</strong> to the applicable airplane.</p> <p>&nbsp;</p> <p><strong>3.</strong> <span style="font-size:11pt;"><strong>Delete TMP</strong> in Disk Utility before loading new Part Number, refer to</span> <span style="color:#000000; font-family:`helvetica neue` , `helvetica` , `arial` , sans-serif; font-style:normal; font-weight:400; text-indent:0px; white-space:normal; background-color:#ffffff;"><span style="font-size:11pt;">DMC-B787-A-46-19-00-00A-110B-A</span></span></p> <p>&nbsp;</p> <p>4. <strong>Install software to Capt EFB and FO EFB</strong></p> <p><span style="font-size:11pt;">- Refer to DMC-B787-A-46-11-07-02A-750A-A, install software listed in <strong>Table 1</strong> , to Capt EFB and FO EFB as applicable aircraft.</span>&nbsp;&nbsp;&nbsp; &nbsp;&nbsp;&nbsp;&nbsp;&nbsp;&nbsp;&nbsp;&nbsp;&nbsp;&nbsp;&nbsp;&nbsp;&nbsp;&nbsp;&nbsp;&nbsp;&nbsp;&nbsp;&nbsp;&nbsp;&nbsp;&nbsp;&nbsp;&nbsp;&nbsp;&nbsp;&nbsp;&nbsp;&nbsp;&nbsp;&nbsp;&nbsp;&nbsp;&nbsp; &nbsp;&nbsp;&nbsp;&nbsp;&nbsp;&nbsp;&nbsp;&nbsp;&nbsp;&nbsp;&nbsp;&nbsp;</p> <p>&nbsp;</p> | 7509309 | 2 |  | PERFORMED ALL STEPS. | 2026-03-07 | 07:08 | VAE02736 | NTHCM | VAE04208 | 60 | 01:00 | MECH | 00:00
1108605 | 2026-03-06 | 2026-03-07 | HVN | B787 | HVN-B/LC25-2 | A864-050426-CHK-A09 | 4.21 | 8300040 | C |  | <p><strong>PROCEDURE</strong></p> <p>&nbsp;</p> <p><strong>1. GET SCHEDULED PARTS ONTO THE MAINTENANCE LAPTOP</strong><br> REFER TO DMC-B787-A-46-13-00-01A-750A-A, GET SCHEDULED PARTS ONTO THE MAINTENANCE LAPTOP AS APPLICABLE A/C TO WITH FOLLOWING PARTS:<br> &nbsp;</p> <table border="1" cellpadding="0" cellspacing="0"> <tr> <td colspan="2">UPDATE EFB DATABASE</td> <td rowspan="2">Softwear Part Number</td> <td rowspan="2">Applicable to</td> </tr> <tr> <td>STEP 1</td> <td>LOAD NEW EFB DATA</td> </tr> <tr> <td>1</td> <td>OPT Airport Database 787A</td> <td>VNA29-P7AP-2602</td> <td>VN-A861/62/63/64/67/68/70/71</td> </tr> <tr> <td>2</td> <td>OPT Airport Database 787B</td> <td>VNA28-P6AP-2602</td> <td>VN-A865/866/869</td> </tr> <tr> <td>3</td> <td>OPT Airport Database 787C</td> <td>VNA46-PXAP-2602</td> <td>VN-A872/73/74/77/78/79</td> </tr> </table> <p>&nbsp;</p> <p>&nbsp;</p> <p style="text-align:left;"><strong>&nbsp;&nbsp;&nbsp;&nbsp;&nbsp;&nbsp;&nbsp;&nbsp;&nbsp;&nbsp;&nbsp;&nbsp;&nbsp;&nbsp;&nbsp;&nbsp;&nbsp;&nbsp;&nbsp;&nbsp;&nbsp;&nbsp;&nbsp;&nbsp;&nbsp;&nbsp;&nbsp;&nbsp;&nbsp;&nbsp;&nbsp;&nbsp;&nbsp;&nbsp;&nbsp;&nbsp;&nbsp;&nbsp;&nbsp;&nbsp;&nbsp;&nbsp;&nbsp;&nbsp;&nbsp;&nbsp;&nbsp;&nbsp;Table 1</strong></p> <p><em>Note:</em></p> <p><em>Maintenance Laptop need to connect to specific V-LAN Ethernet Connection has been setup at HAN Line &amp; HCM Line.</em></p> <p><em>If above software not available in Get Scheduled Parts, may be these have been <u>successfully transfer to A/C MSD through TCU</u>.</em></p> <p>&nbsp;</p> <p><strong><em>2.</em> Send Parts to the Airplane</strong></p> <p>Refer to DMC-B787-A-46-13-00-01A-750A-A, send all parts listed in <strong>Table 1</strong> to the applicable airplane.</p> <p>&nbsp;</p> <p><strong>3.</strong> <span style="font-size:11pt;"><strong>Delete TMP</strong> in Disk Utility before loading new Part Number, refer to</span> <span style="color:#000000; font-family:`helvetica neue` , `helvetica` , `arial` , sans-serif; font-style:normal; font-weight:400; text-indent:0px; white-space:normal; background-color:#ffffff;"><span style="font-size:11pt;">DMC-B787-A-46-19-00-00A-110B-A</span></span></p> <p>&nbsp;</p> <p>4. <strong>Install software to Capt EFB and FO EFB</strong></p> <p><span style="font-size:11pt;">- Refer to DMC-B787-A-46-11-07-02A-750A-A, install software listed in <strong>Table 1</strong> , to Capt EFB and FO EFB as applicable aircraft.</span>&nbsp;&nbsp;&nbsp; &nbsp;&nbsp;&nbsp;&nbsp;&nbsp;&nbsp;&nbsp;&nbsp;&nbsp;&nbsp;&nbsp;&nbsp;&nbsp;&nbsp;&nbsp;&nbsp;&nbsp;&nbsp;&nbsp;&nbsp;&nbsp;&nbsp;&nbsp;&nbsp;&nbsp;&nbsp;&nbsp;&nbsp;&nbsp;&nbsp;&nbsp;&nbsp;&nbsp;&nbsp; &nbsp;&nbsp;&nbsp;&nbsp;&nbsp;&nbsp;&nbsp;&nbsp;&nbsp;&nbsp;&nbsp;&nbsp;</p> <p>&nbsp;</p> | 7509309 | 2 |  | PERFORMED ALL STEPS. | 2026-03-07 | 07:08 | VAE02736 | NTHCM | VAE02736 | 100 | 01:40 | MECH | 00:00
1108605 | 2026-03-06 | 2026-03-07 | HVN | B787 | HVN-B/LC25-2 | A864-050426-CHK-A09 | 4.21 | 8300040 | C |  | <p><strong>1. REMOVE OLD SOFTWARES FROM CAPT EFB AND FO EFB:</strong><br> REFER TO DMC-B787-A-46-11-07-02A-550A-A TO DELETE OLD LSAP P/NS OF ELECTRONIC FLIGHT BAG LISTED IN FOLLOWING TABLE (IF AVAILABLE IN EFBS):</p> <table border="1" cellpadding="0" cellspacing="0"> <tr> <td rowspan="2">STEP 2</td> <td rowspan="2">DELETE OLD EFB DATA&nbsp;</td> <td rowspan="2">Softwear Part Number</td> <td rowspan="2">Applicable to</td> </tr> <tr> <td>&nbsp;</td> </tr> <tr> <td>1</td> <td>OPT Airport Database 787A</td> <td>VNA2A-P7AP-2601&nbsp;</td> <td>VN-A861/62/63/64/67/68/70/71</td> </tr> <tr> <td>2</td> <td>OPT Airport Database 787B</td> <td>VNA2B-P6AP-2601</td> <td>VN-A865/866/869</td> </tr> <tr> <td>3</td> <td>OPT Airport Database 787C</td> <td>VNA45-PXAP-2601</td> <td>VN-A872/73/74/77/78/79</td> </tr> </table> <p>&nbsp;</p> <p>&nbsp;</p> <p>2.<strong>Remove old softwares from CIS-MS MSD 1 &amp; 2.</strong></p> <p>Refer to DMC-B787-A-46-13-00-03A-550A-A, remove software&rsquo;s listed in following table (if available) in MSDs</p> <table border="1" cellpadding="0" cellspacing="0"> <tr> <td rowspan="2">STEP 2</td> <td rowspan="2">DELETE OLD EFB DATA&nbsp;</td> <td rowspan="2">Softwear Part Number</td> <td rowspan="2">Applicable to</td> </tr> <tr> <td>&nbsp;</td> </tr> <tr> <td>1</td> <td>OPT Airport Database 787A</td> <td>VNA2A-P7AP-2601&nbsp;</td> <td>VN-A861/62/63/64/67/68/70/71</td> </tr> <tr> <td>2</td> <td>OPT Airport Database 787B</td> <td>VNA2B-P6AP-2601</td> <td>VN-A865/866/869</td> </tr> <tr> <td>3</td> <td>OPT Airport Database 787C</td> <td>VNA45-PXAP-2601</td> <td>VN-A872/73/74/77/78/79</td> </tr> </table> <p>&nbsp;</p> | 7509310 | 3 |  | PERFORMED ALL STEPS. | 2026-03-07 | 07:11 | VAE02736
1108605 | 2026-03-06 | 2026-03-07 | HVN | B787 | HVN-B/LC25-2 | A864-050426-CHK-A09 | 4.21 | 8300040 | C | 1. GENERATE AND DOWNLOAD CMCF REPORT “ALL SYSTEM CONFIGURATION REPORT” TO MAINTENANCE LAPTOP, REFER TO DMC-B787-A-45-11-00-68A-110B-A • GENERATE CMCF REPORT “ALL SYSTEM CONFIGURATION SUMMARY REPORT” AND SEND TO CIS-MS MSD. • DOWNLOAD THE CMCF REPORT “ALL SYSTEM CONFIGURATION SUMMARY REPORT” FROM CIS-MS MSD TO THE MAINTENANCE LAPTOP. 2. SEND “ALL SYSTEM CONFIGURATION SUMMARY REPORT” FROM THE MAINTENANCE LAPTOP TO GROUND NETWORK, REFER TO DMC-B787-A-46-13-00-01A-750A-A. NOTE: MAINTENANCE LAPTOP NEED TO CONNECT TO SPECIFIC V-LAN ETHERNET CONNECTION HAS BEEN SETUP AT HAN LINE & HCM LINE. |  | 7509311 | 4 |  | PERFORMED ALL STEPS. | 2026-03-07 | 07:11 | VAE02736
1108605 | 2026-03-06 | 2026-03-07 | HVN | B787 | HVN-B/LC25-2 | A864-050426-CHK-A09 | 4.21 | 8300040 | C | JOB CLOSE-UP  MAKE SURE THAT THE WORK AREAS ARE CLEAN AND CLEAR OF TOOLS AND OTHER ITEMS OF EQUIPMENT.  PUT THE AIRPLANE BACK TO A SERVICEABLE CONDITION. |  | 7509312 | 5 |  | PERFORMED ALL STEPS. | 2026-03-07 | 07:11 | VAE02736
1108605 | 2026-03-06 | 2026-03-07 | HVN | B787 | HVN-B/LC25-2 | A864-050426-CHK-A09 | 4.22 | 8303242 | O |  | <p><strong>JOB SET-UP</strong><br> OBEY ALL OF THE WARNINGS AND CAUTIONS GIVEN IN THE AMM TASKS: DMC-B787-A-46-11-07-02A-750A-A, DMC-B787-A-46-13-00-01A-750A-A.<br> &nbsp;</p> |  | 1
1108605 | 2026-03-06 | 2026-03-07 | HVN | B787 | HVN-B/LC25-2 | A864-050426-CHK-A09 | 4.22 | 8303242 | O |  | <p><strong>PROCEDURE</strong></p> <p>&nbsp;</p> <p>&nbsp;</p> <p><strong>1. GET SCHEDULED PARTS ONTO THE MAINTENANCE LAPTOP</strong><br> REFER TO DMC-B787-A-46-13-00-01A-750A-A, GET SCHEDULED PARTS ONTO THE MAINTENANCE LAPTOP AS APPLICABLE A/C TO WITH FOLLOWING PARTS:<br> &nbsp;</p> <table border="1" cellpadding="0" cellspacing="0"> <tr> <td>STEP 1</td> <td>&nbsp;&nbsp; LOAD NEW EFB DATA</td> <td>VN-A861/862/863/864/867/868<br> VN-A865/866</td> <td>VN-A872/873/874/877/878/879<br> VN-A869/870/871</td> </tr> <tr> <td>1</td> <td>LIDO Terminal Database (Week 2610)</td> <td>LFN4F-R0S4-3728</td> <td>LFN44-R0S4-3732</td> </tr> <tr> <td>2</td> <td>LIDO eRM AMM for EFB (Week 2610)</td> <td>LFN52-R0A4-2425</td> <td>LFN5F-R0A4-2428</td> </tr> </table> <p>&nbsp;</p> <p style="text-align:left;"><strong>&nbsp;&nbsp;&nbsp;&nbsp;&nbsp;&nbsp;&nbsp;&nbsp;&nbsp;&nbsp;&nbsp;&nbsp;&nbsp;&nbsp;&nbsp;&nbsp;&nbsp;&nbsp;&nbsp;&nbsp;&nbsp;&nbsp;&nbsp;&nbsp;&nbsp;&nbsp;&nbsp;&nbsp;&nbsp;&nbsp;&nbsp;&nbsp;&nbsp;&nbsp;&nbsp;&nbsp;&nbsp;&nbsp;&nbsp;&nbsp;&nbsp;&nbsp;&nbsp;&nbsp;&nbsp;&nbsp;&nbsp;&nbsp;Table 1</strong></p> <p><em>Note:</em></p> <p><em>Maintenance Laptop need to connect to specific V-LAN Ethernet Connection has been setup at HAN Line &amp; HCM Line.</em></p> <p><em>If above software not available in Get Scheduled Parts, may be these have been <u>successfully transfer to A/C MSD through TCU</u>.</em></p> <p>&nbsp;</p> <p><strong><em>2.</em> Send Parts to the Airplane</strong></p> <p>Refer to DMC-B787-A-46-13-00-01A-750A-A, send all parts listed in <strong>Table 1</strong> to the applicable airplane.</p> <p>&nbsp;</p> <p><strong>3.</strong> <span style="font-size:11pt;"><strong>Delete TMP</strong> in Disk Utility before loading new Part Number, refer to</span> <span style="color:#000000; font-family:`helvetica neue` , `helvetica` , `arial` , sans-serif; font-style:normal; font-weight:400; text-indent:0px; white-space:normal; background-color:#ffffff;"><span style="font-size:11pt;">DMC-B787-A-46-19-00-00A-110B-A</span></span></p> <p>&nbsp;</p> <p>4. <strong>Install software to Capt EFB and FO EFB</strong></p> <p><span style="font-size:11pt;">- Refer to DMC-B787-A-46-11-07-02A-750A-A, install software listed in <strong>Table 1</strong> , to Capt EFB and FO EFB as applicable aircraft.</span></p> <p>&nbsp;</p> <p><span style="font-size:11pt;">Note:&nbsp;</span></p> <p><span style="font-size:11pt;">&nbsp;&nbsp;When loading software, prioritize loading the Lido Terminal Part Number before all other Part Numbers.</span></p> <p>&nbsp;&nbsp;For aircraft VN-A861: Before loading the Lido Enroute P/N into the EFB system , ensure that the EFB is powered ON and has remained in an idle state for a minimum of 30 minutes</p> <p>&nbsp;</p> <p>&nbsp;</p> <p>&nbsp;</p> <p>&nbsp;</p> <p>&nbsp;</p> |  | 2
1108605 | 2026-03-06 | 2026-03-07 | HVN | B787 | HVN-B/LC25-2 | A864-050426-CHK-A09 | 4.22 | 8303242 | O |  | <p><strong>1. REMOVE OLD SOFTWARES FROM CAPT EFB AND FO EFB:</strong><br> REFER TO DMC-B787-A-46-11-07-02A-550A-A TO DELETE OLD LSAP P/NS OF ELECTRONIC FLIGHT BAG LISTED IN FOLLOWING TABLE (IF AVAILABLE IN EFBS):</p> <table border="1" cellpadding="0" cellspacing="0"> <tr> <td>STEP 2</td> <td>&nbsp;&nbsp; DELETE OLD/CURENT EFB DATA&nbsp;</td> <td>VN-A861/862/863/864/867/868<br> VN-A865/866</td> <td>VN-A872/873/874/877/878/879<br> VN-A869/870/871</td> </tr> <tr> <td>1</td> <td>LIDO Terminal Database (Week 2609)</td> <td>LFN44-R0S4-3723</td> <td>LFN40-R0S4-3727</td> </tr> <tr> <td>2</td> <td>LIDO eRM AMM for EFB (Week 2609)</td> <td>LFN56-R0A4-2421</td> <td>LFN53-R0A4-2424</td> </tr> </table> <p>&nbsp;</p> <p>&nbsp;</p> <p>2.<strong>Remove old softwares from CIS-MS MSD 1 &amp; 2.</strong></p> <p>Refer to DMC-B787-A-46-13-00-03A-550A-A, remove software&rsquo;s listed in following table (if available) in MSDs</p> <table border="1" cellpadding="0" cellspacing="0"> <tr> <td>STEP 2</td> <td>&nbsp;&nbsp; DELETE OLD/CURENT EFB DATA&nbsp;</td> <td>VN-A861/862/863/864/867/868<br> VN-A865/866</td> <td>VN-A872/873/874/877/878/879<br> VN-A869/870/871</td> </tr> <tr> <td>1</td> <td>LIDO Terminal Database (Week 2609)</td> <td>LFN44-R0S4-3723</td> <td>LFN40-R0S4-3727</td> </tr> <tr> <td>2</td> <td>LIDO eRM AMM for EFB (Week 2609)</td> <td>LFN56-R0A4-2421</td> <td>LFN53-R0A4-2424</td> </tr> </table> <p>&nbsp;</p> |  | 3
1108605 | 2026-03-06 | 2026-03-07 | HVN | B787 | HVN-B/LC25-2 | A864-050426-CHK-A09 | 4.22 | 8303242 | O | 1. GENERATE AND DOWNLOAD CMCF REPORT “ALL SYSTEM CONFIGURATION REPORT” TO MAINTENANCE LAPTOP, REFER TO DMC-B787-A-45-11-00-68A-110B-A • GENERATE CMCF REPORT “ALL SYSTEM CONFIGURATION SUMMARY REPORT” AND SEND TO CIS-MS MSD. • DOWNLOAD THE CMCF REPORT “ALL SYSTEM CONFIGURATION SUMMARY REPORT” FROM CIS-MS MSD TO THE MAINTENANCE LAPTOP. 2. SEND “ALL SYSTEM CONFIGURATION SUMMARY REPORT” FROM THE MAINTENANCE LAPTOP TO GROUND NETWORK, REFER TO DMC-B787-A-46-13-00-01A-750A-A. NOTE: MAINTENANCE LAPTOP NEED TO CONNECT TO SPECIFIC V-LAN ETHERNET CONNECTION HAS BEEN SETUP AT HAN LINE & HCM LINE. |  |  | 4
1108605 | 2026-03-06 | 2026-03-07 | HVN | B787 | HVN-B/LC25-2 | A864-050426-CHK-A09 | 4.22 | 8303242 | O | JOB CLOSE-UP  MAKE SURE THAT THE WORK AREAS ARE CLEAN AND CLEAR OF TOOLS AND OTHER ITEMS OF EQUIPMENT.  PUT THE AIRPLANE BACK TO A SERVICEABLE CONDITION. |  |  | 5
1108605 | 2026-03-06 | 2026-03-07 | HVN | B787 | HVN-B/LC25-2 | A864-050426-CHK-A09 | 4.23 | 8222157 | C |  | <p><strong>GENERAL</strong><br> OBEY ALL OF THE WARNINGS AND CAUTIONS GIVEN IN THE SPECIFIED MANUAL SECTIONS.</p> | 7395309 | 1 |  | PERFORMED STEP | 2026-03-06 | 06:48 | VAE00763
1108605 | 2026-03-06 | 2026-03-07 | HVN | B787 | HVN-B/LC25-2 | A864-050426-CHK-A09 | 4.23 | 8222157 | C |  | <p><span style="font-size:11pt;"><span style="font-family:`monospaced`;"><strong>WORK INSTRUCTIONS</strong><br> FOR HARNESS NUMBER</span></span> <strong><span style="font-size:11pt;"><span style="font-family:`monospaced`;">W701152 - Wheels 5-6 ARDC</span></span></strong></p> <p><span style="font-size:11pt;"><span style="font-family:`monospaced`;"><strong>1.1.</strong> Get access to&nbsp;HARNESS NUMBER <strong>W701152 - Wheels 5-6 ARDC</strong>,refer to DMC-B787-A-32-42-04-00A-520A-A - main landing gear axle remote data concentrator &ndash; removal.</span></span></p> <p><span style="font-size:11pt;"><span style="font-family:`monospaced`;"><strong>1.2.</strong> Visually check wire bundle assembly for these signs of damage, chafing, cuts or cracks in the insulation</span></span></p> <p><span style="font-size:11pt;"><span style="font-family:`monospaced`;"><strong>1.3.</strong> Record inspection result:</span></span></p> <p style="margin-left:40px;"><span style="font-size:11pt;"><span style="font-family:`monospaced`;">N/A</span></span></p> <p><span style="font-size:11pt;"><span style="font-family:`monospaced`;"><strong>1.4.</strong> If found wires, wire bundle damage (chafing&hellip;); carry out repairing following SWPM 20-10-13 (apply Silicone Tape) and SWPM 20-10-11.&nbsp;</span></span></p> <p style="margin-left:40px;"><span style="font-size:11pt;"><span style="font-family:`monospaced`;">Record action:</span></span> <em><span style="font-size:11pt;"><span style="font-family:`monospaced`;">N/A</span></span></em></p> <p><span style="font-size:11pt;"><span style="font-family:`monospaced`;"><strong>1.5.</strong> Reroute harnesses&nbsp;into a loop configuration - the routing internal to the Axle will be in a Loop, refer to SWPM 20-10-11 paragraph 19.J, titled "A Wire or Cable in a &nbsp;Wire Coil Configuration that has its End Attached to the&nbsp;Structure".&nbsp;&nbsp;</span></span></p> <p><span style="font-size:11pt;"><span style="font-family:`monospaced`;">Note:&nbsp;</span></span></p> <p style="margin-left:20px;"><span style="font-size:11pt;"><span style="font-family:`monospaced`;">- This configuration supports using the coil (Loop) and having the wire terminate at Structure (Connector), ensuring sufficient slack and clearance.</span></span></p> <p style="margin-left:20px;"><span style="color:#212121; font-style:normal; font-weight:400; text-indent:0px; white-space:normal; background-color:#ffffff;"><span style="font-size:11pt;"><span style="font-family:`monospaced`;">- The Loop should be smaller than the ID of the Axle ID and supported with Wire Ties and address slack per SWPM 20-10-11</span></span></span></p> <p style="margin-left:20px;"><span style="font-size:11pt;"><span style="font-family:`monospaced`;">The loop would have to be placed far enough in to keep the bundle from falling out during maintenance work, but also far enough out to prevent any contact with the tow fitting bolts internal to the truck.</span></span></p> <p style="margin-left:20px;"><span style="color:#212121; font-style:normal; font-weight:400; text-indent:0px; white-space:normal; background-color:#ffffff;"><span style="font-size:11pt;"><span style="font-family:`monospaced`;">- The placement of the loop should be at least 12-inches from either the breakout or the connector, and that should provide enough length and maintain the loop within the axle.</span></span></span></p> <p style="margin-left:20px;"><span style="color:#212121; font-style:normal; font-weight:400; text-indent:0px; white-space:normal; background-color:#ffffff;"><span style="font-size:11pt;"><span style="font-family:`monospaced`;">- Recommends not to make the loop so big that it starts rubbing against the axle ID</span></span></span></p> <p><span style="font-size:11pt;"><span style="font-family:`monospaced`;">Refer to following figures for example:</span></span></p> <p style="text-align:center;"><span style="font-size:11pt;"><span style="font-family:`monospaced`;"><img src="storage://7978709" alt="" height="209" width="500"> &nbsp;</span></span></p> <p style="text-align:center;"><span style="font-size:11pt;"><span style="font-family:`monospaced`;">figure 1</span></span></p> <p style="text-align:center;">&nbsp;</p> <p style="text-align:center;">&nbsp;</p> <p style="text-align:center;"><span style="font-size:11pt;"><span style="font-family:`monospaced`;"><img src="storage://7978710" alt="" height="323" width="600"> &nbsp;</span></span></p> <p style="text-align:center;"><span style="font-size:11pt;"><span style="font-family:`monospaced`;">figure 2</span></span></p> <p style="text-align:center;">&nbsp;</p> <p style="text-align:center;">&nbsp;</p> <p style="text-align:center;"><span style="font-size:11pt;"><span style="font-family:`monospaced`;"><img src="storage://7978711" alt="" height="359" width="500"> &nbsp;</span></span></p> <p style="text-align:center;"><span style="font-size:11pt;"><span style="font-family:`monospaced`;">figure 3</span></span></p> <p>&nbsp;</p> <p><span style="font-size:11pt;"><span style="font-family:`monospaced`;"><strong>1.6.</strong> Install Main Landing Gear Axle Remote Data Concentrator refer to DMC-B787-A-32-42-04-00A-720A-A</span></span> <strong><span style="font-size:11pt;"><span style="font-family:`monospaced`;">&nbsp;</span></span></strong></p> | 7395310 | 2 |  | PERFORMED ALL STEPS AND RECORDED IN WILDCARD | 2026-03-06 | 06:49 | VAE00763 | NTHCM | VAE04255 | 60 | 01:00 | MECH | 00:00
1108605 | 2026-03-06 | 2026-03-07 | HVN | B787 | HVN-B/LC25-2 | A864-050426-CHK-A09 | 4.23 | 8222157 | C |  | <p><span style="font-size:11pt;"><span style="font-family:`monospaced`;"><strong>WORK INSTRUCTIONS</strong><br> FOR HARNESS NUMBER</span></span> <strong><span style="font-size:11pt;"><span style="font-family:`monospaced`;">W701152 - Wheels 5-6 ARDC</span></span></strong></p> <p><span style="font-size:11pt;"><span style="font-family:`monospaced`;"><strong>1.1.</strong> Get access to&nbsp;HARNESS NUMBER <strong>W701152 - Wheels 5-6 ARDC</strong>,refer to DMC-B787-A-32-42-04-00A-520A-A - main landing gear axle remote data concentrator &ndash; removal.</span></span></p> <p><span style="font-size:11pt;"><span style="font-family:`monospaced`;"><strong>1.2.</strong> Visually check wire bundle assembly for these signs of damage, chafing, cuts or cracks in the insulation</span></span></p> <p><span style="font-size:11pt;"><span style="font-family:`monospaced`;"><strong>1.3.</strong> Record inspection result:</span></span></p> <p style="margin-left:40px;"><span style="font-size:11pt;"><span style="font-family:`monospaced`;">N/A</span></span></p> <p><span style="font-size:11pt;"><span style="font-family:`monospaced`;"><strong>1.4.</strong> If found wires, wire bundle damage (chafing&hellip;); carry out repairing following SWPM 20-10-13 (apply Silicone Tape) and SWPM 20-10-11.&nbsp;</span></span></p> <p style="margin-left:40px;"><span style="font-size:11pt;"><span style="font-family:`monospaced`;">Record action:</span></span> <em><span style="font-size:11pt;"><span style="font-family:`monospaced`;">N/A</span></span></em></p> <p><span style="font-size:11pt;"><span style="font-family:`monospaced`;"><strong>1.5.</strong> Reroute harnesses&nbsp;into a loop configuration - the routing internal to the Axle will be in a Loop, refer to SWPM 20-10-11 paragraph 19.J, titled "A Wire or Cable in a &nbsp;Wire Coil Configuration that has its End Attached to the&nbsp;Structure".&nbsp;&nbsp;</span></span></p> <p><span style="font-size:11pt;"><span style="font-family:`monospaced`;">Note:&nbsp;</span></span></p> <p style="margin-left:20px;"><span style="font-size:11pt;"><span style="font-family:`monospaced`;">- This configuration supports using the coil (Loop) and having the wire terminate at Structure (Connector), ensuring sufficient slack and clearance.</span></span></p> <p style="margin-left:20px;"><span style="color:#212121; font-style:normal; font-weight:400; text-indent:0px; white-space:normal; background-color:#ffffff;"><span style="font-size:11pt;"><span style="font-family:`monospaced`;">- The Loop should be smaller than the ID of the Axle ID and supported with Wire Ties and address slack per SWPM 20-10-11</span></span></span></p> <p style="margin-left:20px;"><span style="font-size:11pt;"><span style="font-family:`monospaced`;">The loop would have to be placed far enough in to keep the bundle from falling out during maintenance work, but also far enough out to prevent any contact with the tow fitting bolts internal to the truck.</span></span></p> <p style="margin-left:20px;"><span style="color:#212121; font-style:normal; font-weight:400; text-indent:0px; white-space:normal; background-color:#ffffff;"><span style="font-size:11pt;"><span style="font-family:`monospaced`;">- The placement of the loop should be at least 12-inches from either the breakout or the connector, and that should provide enough length and maintain the loop within the axle.</span></span></span></p> <p style="margin-left:20px;"><span style="color:#212121; font-style:normal; font-weight:400; text-indent:0px; white-space:normal; background-color:#ffffff;"><span style="font-size:11pt;"><span style="font-family:`monospaced`;">- Recommends not to make the loop so big that it starts rubbing against the axle ID</span></span></span></p> <p><span style="font-size:11pt;"><span style="font-family:`monospaced`;">Refer to following figures for example:</span></span></p> <p style="text-align:center;"><span style="font-size:11pt;"><span style="font-family:`monospaced`;"><img src="storage://7978709" alt="" height="209" width="500"> &nbsp;</span></span></p> <p style="text-align:center;"><span style="font-size:11pt;"><span style="font-family:`monospaced`;">figure 1</span></span></p> <p style="text-align:center;">&nbsp;</p> <p style="text-align:center;">&nbsp;</p> <p style="text-align:center;"><span style="font-size:11pt;"><span style="font-family:`monospaced`;"><img src="storage://7978710" alt="" height="323" width="600"> &nbsp;</span></span></p> <p style="text-align:center;"><span style="font-size:11pt;"><span style="font-family:`monospaced`;">figure 2</span></span></p> <p style="text-align:center;">&nbsp;</p> <p style="text-align:center;">&nbsp;</p> <p style="text-align:center;"><span style="font-size:11pt;"><span style="font-family:`monospaced`;"><img src="storage://7978711" alt="" height="359" width="500"> &nbsp;</span></span></p> <p style="text-align:center;"><span style="font-size:11pt;"><span style="font-family:`monospaced`;">figure 3</span></span></p> <p>&nbsp;</p> <p><span style="font-size:11pt;"><span style="font-family:`monospaced`;"><strong>1.6.</strong> Install Main Landing Gear Axle Remote Data Concentrator refer to DMC-B787-A-32-42-04-00A-720A-A</span></span> <strong><span style="font-size:11pt;"><span style="font-family:`monospaced`;">&nbsp;</span></span></strong></p> | 7395310 | 2 |  | PERFORMED ALL STEPS AND RECORDED IN WILDCARD | 2026-03-06 | 06:49 | VAE00763 | NTHCM | VAE00763 | 80 | 01:20 | MECH | 00:00
1108605 | 2026-03-06 | 2026-03-07 | HVN | B787 | HVN-B/LC25-2 | A864-050426-CHK-A09 | 4.23 | 8222157 | C |  | <p><span style="font-size:11pt;"><span style="font-family:`monospaced`;"><strong>WORK INSTRUCTIONS</strong><br> FOR HARNESS NUMBER</span></span> <strong><span style="font-size:11pt;"><span style="font-family:`monospaced`;">W701152 - Wheels 5-6 ARDC</span></span></strong></p> <p><span style="font-size:11pt;"><span style="font-family:`monospaced`;"><strong>1.1.</strong> Get access to&nbsp;HARNESS NUMBER <strong>W701152 - Wheels 5-6 ARDC</strong>,refer to DMC-B787-A-32-42-04-00A-520A-A - main landing gear axle remote data concentrator &ndash; removal.</span></span></p> <p><span style="font-size:11pt;"><span style="font-family:`monospaced`;"><strong>1.2.</strong> Visually check wire bundle assembly for these signs of damage, chafing, cuts or cracks in the insulation</span></span></p> <p><span style="font-size:11pt;"><span style="font-family:`monospaced`;"><strong>1.3.</strong> Record inspection result:</span></span></p> <p style="margin-left:40px;"><span style="font-size:11pt;"><span style="font-family:`monospaced`;">N/A</span></span></p> <p><span style="font-size:11pt;"><span style="font-family:`monospaced`;"><strong>1.4.</strong> If found wires, wire bundle damage (chafing&hellip;); carry out repairing following SWPM 20-10-13 (apply Silicone Tape) and SWPM 20-10-11.&nbsp;</span></span></p> <p style="margin-left:40px;"><span style="font-size:11pt;"><span style="font-family:`monospaced`;">Record action:</span></span> <em><span style="font-size:11pt;"><span style="font-family:`monospaced`;">N/A</span></span></em></p> <p><span style="font-size:11pt;"><span style="font-family:`monospaced`;"><strong>1.5.</strong> Reroute harnesses&nbsp;into a loop configuration - the routing internal to the Axle will be in a Loop, refer to SWPM 20-10-11 paragraph 19.J, titled "A Wire or Cable in a &nbsp;Wire Coil Configuration that has its End Attached to the&nbsp;Structure".&nbsp;&nbsp;</span></span></p> <p><span style="font-size:11pt;"><span style="font-family:`monospaced`;">Note:&nbsp;</span></span></p> <p style="margin-left:20px;"><span style="font-size:11pt;"><span style="font-family:`monospaced`;">- This configuration supports using the coil (Loop) and having the wire terminate at Structure (Connector), ensuring sufficient slack and clearance.</span></span></p> <p style="margin-left:20px;"><span style="color:#212121; font-style:normal; font-weight:400; text-indent:0px; white-space:normal; background-color:#ffffff;"><span style="font-size:11pt;"><span style="font-family:`monospaced`;">- The Loop should be smaller than the ID of the Axle ID and supported with Wire Ties and address slack per SWPM 20-10-11</span></span></span></p> <p style="margin-left:20px;"><span style="font-size:11pt;"><span style="font-family:`monospaced`;">The loop would have to be placed far enough in to keep the bundle from falling out during maintenance work, but also far enough out to prevent any contact with the tow fitting bolts internal to the truck.</span></span></p> <p style="margin-left:20px;"><span style="color:#212121; font-style:normal; font-weight:400; text-indent:0px; white-space:normal; background-color:#ffffff;"><span style="font-size:11pt;"><span style="font-family:`monospaced`;">- The placement of the loop should be at least 12-inches from either the breakout or the connector, and that should provide enough length and maintain the loop within the axle.</span></span></span></p> <p style="margin-left:20px;"><span style="color:#212121; font-style:normal; font-weight:400; text-indent:0px; white-space:normal; background-color:#ffffff;"><span style="font-size:11pt;"><span style="font-family:`monospaced`;">- Recommends not to make the loop so big that it starts rubbing against the axle ID</span></span></span></p> <p><span style="font-size:11pt;"><span style="font-family:`monospaced`;">Refer to following figures for example:</span></span></p> <p style="text-align:center;"><span style="font-size:11pt;"><span style="font-family:`monospaced`;"><img src="storage://7978709" alt="" height="209" width="500"> &nbsp;</span></span></p> <p style="text-align:center;"><span style="font-size:11pt;"><span style="font-family:`monospaced`;">figure 1</span></span></p> <p style="text-align:center;">&nbsp;</p> <p style="text-align:center;">&nbsp;</p> <p style="text-align:center;"><span style="font-size:11pt;"><span style="font-family:`monospaced`;"><img src="storage://7978710" alt="" height="323" width="600"> &nbsp;</span></span></p> <p style="text-align:center;"><span style="font-size:11pt;"><span style="font-family:`monospaced`;">figure 2</span></span></p> <p style="text-align:center;">&nbsp;</p> <p style="text-align:center;">&nbsp;</p> <p style="text-align:center;"><span style="font-size:11pt;"><span style="font-family:`monospaced`;"><img src="storage://7978711" alt="" height="359" width="500"> &nbsp;</span></span></p> <p style="text-align:center;"><span style="font-size:11pt;"><span style="font-family:`monospaced`;">figure 3</span></span></p> <p>&nbsp;</p> <p><span style="font-size:11pt;"><span style="font-family:`monospaced`;"><strong>1.6.</strong> Install Main Landing Gear Axle Remote Data Concentrator refer to DMC-B787-A-32-42-04-00A-720A-A</span></span> <strong><span style="font-size:11pt;"><span style="font-family:`monospaced`;">&nbsp;</span></span></strong></p> | 7395310 | 2 |  | PERFORMED ALL STEPS AND RECORDED IN WILDCARD | 2026-03-06 | 06:49 | VAE00763 | NTHCM | VAE02736 | 60 | 01:00 | MECH | 00:00
1108605 | 2026-03-06 | 2026-03-07 | HVN | B787 | HVN-B/LC25-2 | A864-050426-CHK-A09 | 4.23 | 8222157 | C |  | <p><strong>TEST</strong><br> &nbsp;PERFORM MAIN LANDING GEAR AXLE REMOTE DATA CONCENTRATOR - INSTALLATION TEST REFER TO DMC-B787-A-32-42-04-00A-720A-A</p> | 7395311 | 3 |  | PERFORMED STEP | 2026-03-06 | 06:50 | VAE00763
1108605 | 2026-03-06 | 2026-03-07 | HVN | B787 | HVN-B/LC25-2 | A864-050426-CHK-A09 | 4.23 | 8222157 | C |  | <p><strong>CLOSE UP</strong><br> PUT THE AIRPLANE BACK TO ITS USUAL CONDITION</p> | 7395312 | 4 |  | PERFORMED STEP | 2026-03-06 | 06:50 | VAE00763
1108605 | 2026-03-06 | 2026-03-07 | HVN | B787 | HVN-B/LC25-2 | A864-050426-CHK-A09 | 4.24 | 8222178 | C |  | <p><strong>GENERAL</strong><br> OBEY ALL OF THE WARNINGS AND CAUTIONS GIVEN IN THE SPECIFIED MANUAL SECTIONS.</p> | 7395387 | 1 |  | PERFORMED STEP | 2026-03-06 | 06:51 | VAE00763
1108605 | 2026-03-06 | 2026-03-07 | HVN | B787 | HVN-B/LC25-2 | A864-050426-CHK-A09 | 4.24 | 8222178 | C |  | <p><strong>WORK INSTRUCTIONS</strong><br> FOR HARNESS NUMBER W701153 - WHEELS 1-2 ARDC:</p> <p><strong>1.1.</strong> Get access to harness number W701153 - wheels 1-2 ARDC, refer to DMC-B787-A-32-42-04-00A-520A-A - main landing gear axle remote data concentrator &ndash; removal.</p> <p><span style="font-family:`monospaced`;"><span style="font-size:11pt;"><strong>1.2.</strong> Visually check wire bundle assembly for these signs of damage, chafing, cuts or cracks in the insulation</span></span></p> <p><span style="font-family:`monospaced`;"><span style="font-size:11pt;"><strong>1.3.</strong> Record inspection result:</span></span></p> <p style="margin-left:40px;"><span style="font-family:`monospaced`;"><span style="font-size:11pt;">N/A</span></span></p> <p><span style="font-family:`monospaced`;"><span style="font-size:11pt;"><strong>1.4.</strong> If found wires, wire bundle damage (chafing&hellip;); carry out repairing following SWPM 20-10-13 (apply Silicone Tape) and SWPM 20-10-11.&nbsp;</span></span></p> <p style="margin-left:40px;"><span style="font-family:`monospaced`;"><span style="font-size:11pt;">Record action:</span></span> <em><span style="font-family:`monospaced`;"><span style="font-size:11pt;">N/A</span></span></em></p> <p><span style="font-family:`monospaced`;"><span style="font-size:11pt;"><strong>1.5.</strong> Reroute harnesses&nbsp;into a loop configuration - the routing internal to the Axle will be in a Loop, refer to SWPM 20-10-11 paragraph 19.J, titled "A Wire or Cable in a &nbsp;Wire Coil Configuration that has its End Attached to the&nbsp;Structure".&nbsp;&nbsp;</span></span></p> <p><span style="font-family:`monospaced`;"><span style="font-size:11pt;">Note:&nbsp;</span></span></p> <p style="margin-left:20px;"><span style="font-family:`monospaced`;"><span style="font-size:11pt;">- This configuration supports using the coil (Loop) and having the wire terminate at Structure (Connector), ensuring sufficient slack and clearance.</span></span></p> <p style="margin-left:20px;"><span style="color:#212121; font-style:normal; font-weight:400; text-indent:0px; white-space:normal; background-color:#ffffff;"><span style="font-family:`monospaced`;"><span style="font-size:11pt;">- The Loop should be smaller than the ID of the Axle ID and supported with Wire Ties and address slack per SWPM 20-10-11</span></span></span></p> <p style="margin-left:20px;"><span style="font-family:`monospaced`;"><span style="font-size:11pt;">The loop would have to be placed far enough in to keep the bundle from falling out during maintenance work, but also far enough out to prevent any contact with the tow fitting bolts internal to the truck.</span></span></p> <p style="margin-left:20px;"><span style="color:#212121; font-style:normal; font-weight:400; text-indent:0px; white-space:normal; background-color:#ffffff;"><span style="font-size:11pt;"><span style="font-family:`monospaced`;">- The placement of the loop should be at least 12-inches from either the breakout or the connector, and that should provide enough length and maintain the loop within the axle.</span></span></span></p> <p style="margin-left:20px;"><span style="color:#212121; font-style:normal; font-weight:400; text-indent:0px; white-space:normal; background-color:#ffffff;"><span style="font-size:11pt;"><span style="font-family:`monospaced`;">- Recommends not to make the loop so big that it starts rubbing against the axle ID</span></span></span></p> <p><span style="font-size:11pt;"><span style="font-family:`monospaced`;">Refer to following figures for example:</span></span></p> <p style="text-align:center;"><span style="font-family:`monospaced`;"><span style="font-size:11pt;"><img src="storage://7978709" alt="" height="209" width="500"></span></span></p> <p style="text-align:center;"><span style="font-family:`monospaced`;"><span style="font-size:11pt;">figure 1</span></span></p> <p style="text-align:center;">&nbsp;</p> <p style="text-align:center;">&nbsp;</p> <p style="text-align:center;"><span style="font-family:`monospaced`;"><span style="font-size:11pt;"><img src="storage://7978710" alt="" height="323" width="600"></span></span></p> <p style="text-align:center;"><span style="font-family:`monospaced`;"><span style="font-size:11pt;">figure 2</span></span></p> <p style="text-align:center;">&nbsp;</p> <p style="text-align:center;">&nbsp;</p> <p style="text-align:center;"><span style="font-family:`monospaced`;"><span style="font-size:11pt;"><img src="storage://7978711" alt="" height="359" width="500"></span></span></p> <p style="text-align:center;"><span style="font-family:`monospaced`;"><span style="font-size:11pt;">figure 3</span></span></p> <p>&nbsp;</p> <p style="text-align:left;"><span style="font-family:`monospaced`;"><span style="font-size:11pt;"><strong>1.6.</strong> Install Main Landing Gear Axle Remote Data Concentrator refer to DMC-B787-A-32-42-04-00A-720A-A</span></span> <strong><span style="font-family:`monospaced`;"><span style="font-size:11pt;">&nbsp;</span></span></strong></p> <p style="margin-left:20px;">&nbsp;</p> | 7395388 | 2 |  | PERFORMED ALL STEPS AND RECORDED IN WILDCARD | 2026-03-06 | 06:52 | VAE00763 | NTHCM | VAE00763 | 60 | 01:00 | MECH | 00:00
1108605 | 2026-03-06 | 2026-03-07 | HVN | B787 | HVN-B/LC25-2 | A864-050426-CHK-A09 | 4.24 | 8222178 | C |  | <p><strong>WORK INSTRUCTIONS</strong><br> FOR HARNESS NUMBER W701153 - WHEELS 1-2 ARDC:</p> <p><strong>1.1.</strong> Get access to harness number W701153 - wheels 1-2 ARDC, refer to DMC-B787-A-32-42-04-00A-520A-A - main landing gear axle remote data concentrator &ndash; removal.</p> <p><span style="font-family:`monospaced`;"><span style="font-size:11pt;"><strong>1.2.</strong> Visually check wire bundle assembly for these signs of damage, chafing, cuts or cracks in the insulation</span></span></p> <p><span style="font-family:`monospaced`;"><span style="font-size:11pt;"><strong>1.3.</strong> Record inspection result:</span></span></p> <p style="margin-left:40px;"><span style="font-family:`monospaced`;"><span style="font-size:11pt;">N/A</span></span></p> <p><span style="font-family:`monospaced`;"><span style="font-size:11pt;"><strong>1.4.</strong> If found wires, wire bundle damage (chafing&hellip;); carry out repairing following SWPM 20-10-13 (apply Silicone Tape) and SWPM 20-10-11.&nbsp;</span></span></p> <p style="margin-left:40px;"><span style="font-family:`monospaced`;"><span style="font-size:11pt;">Record action:</span></span> <em><span style="font-family:`monospaced`;"><span style="font-size:11pt;">N/A</span></span></em></p> <p><span style="font-family:`monospaced`;"><span style="font-size:11pt;"><strong>1.5.</strong> Reroute harnesses&nbsp;into a loop configuration - the routing internal to the Axle will be in a Loop, refer to SWPM 20-10-11 paragraph 19.J, titled "A Wire or Cable in a &nbsp;Wire Coil Configuration that has its End Attached to the&nbsp;Structure".&nbsp;&nbsp;</span></span></p> <p><span style="font-family:`monospaced`;"><span style="font-size:11pt;">Note:&nbsp;</span></span></p> <p style="margin-left:20px;"><span style="font-family:`monospaced`;"><span style="font-size:11pt;">- This configuration supports using the coil (Loop) and having the wire terminate at Structure (Connector), ensuring sufficient slack and clearance.</span></span></p> <p style="margin-left:20px;"><span style="color:#212121; font-style:normal; font-weight:400; text-indent:0px; white-space:normal; background-color:#ffffff;"><span style="font-family:`monospaced`;"><span style="font-size:11pt;">- The Loop should be smaller than the ID of the Axle ID and supported with Wire Ties and address slack per SWPM 20-10-11</span></span></span></p> <p style="margin-left:20px;"><span style="font-family:`monospaced`;"><span style="font-size:11pt;">The loop would have to be placed far enough in to keep the bundle from falling out during maintenance work, but also far enough out to prevent any contact with the tow fitting bolts internal to the truck.</span></span></p> <p style="margin-left:20px;"><span style="color:#212121; font-style:normal; font-weight:400; text-indent:0px; white-space:normal; background-color:#ffffff;"><span style="font-size:11pt;"><span style="font-family:`monospaced`;">- The placement of the loop should be at least 12-inches from either the breakout or the connector, and that should provide enough length and maintain the loop within the axle.</span></span></span></p> <p style="margin-left:20px;"><span style="color:#212121; font-style:normal; font-weight:400; text-indent:0px; white-space:normal; background-color:#ffffff;"><span style="font-size:11pt;"><span style="font-family:`monospaced`;">- Recommends not to make the loop so big that it starts rubbing against the axle ID</span></span></span></p> <p><span style="font-size:11pt;"><span style="font-family:`monospaced`;">Refer to following figures for example:</span></span></p> <p style="text-align:center;"><span style="font-family:`monospaced`;"><span style="font-size:11pt;"><img src="storage://7978709" alt="" height="209" width="500"></span></span></p> <p style="text-align:center;"><span style="font-family:`monospaced`;"><span style="font-size:11pt;">figure 1</span></span></p> <p style="text-align:center;">&nbsp;</p> <p style="text-align:center;">&nbsp;</p> <p style="text-align:center;"><span style="font-family:`monospaced`;"><span style="font-size:11pt;"><img src="storage://7978710" alt="" height="323" width="600"></span></span></p> <p style="text-align:center;"><span style="font-family:`monospaced`;"><span style="font-size:11pt;">figure 2</span></span></p> <p style="text-align:center;">&nbsp;</p> <p style="text-align:center;">&nbsp;</p> <p style="text-align:center;"><span style="font-family:`monospaced`;"><span style="font-size:11pt;"><img src="storage://7978711" alt="" height="359" width="500"></span></span></p> <p style="text-align:center;"><span style="font-family:`monospaced`;"><span style="font-size:11pt;">figure 3</span></span></p> <p>&nbsp;</p> <p style="text-align:left;"><span style="font-family:`monospaced`;"><span style="font-size:11pt;"><strong>1.6.</strong> Install Main Landing Gear Axle Remote Data Concentrator refer to DMC-B787-A-32-42-04-00A-720A-A</span></span> <strong><span style="font-family:`monospaced`;"><span style="font-size:11pt;">&nbsp;</span></span></strong></p> <p style="margin-left:20px;">&nbsp;</p> | 7395388 | 2 |  | PERFORMED ALL STEPS AND RECORDED IN WILDCARD | 2026-03-06 | 06:52 | VAE00763 | NTHCM | VAE04255 | 60 | 01:00 | MECH | 00:00
1108605 | 2026-03-06 | 2026-03-07 | HVN | B787 | HVN-B/LC25-2 | A864-050426-CHK-A09 | 4.24 | 8222178 | C |  | <p><strong>WORK INSTRUCTIONS</strong><br> FOR HARNESS NUMBER W701153 - WHEELS 1-2 ARDC:</p> <p><strong>1.1.</strong> Get access to harness number W701153 - wheels 1-2 ARDC, refer to DMC-B787-A-32-42-04-00A-520A-A - main landing gear axle remote data concentrator &ndash; removal.</p> <p><span style="font-family:`monospaced`;"><span style="font-size:11pt;"><strong>1.2.</strong> Visually check wire bundle assembly for these signs of damage, chafing, cuts or cracks in the insulation</span></span></p> <p><span style="font-family:`monospaced`;"><span style="font-size:11pt;"><strong>1.3.</strong> Record inspection result:</span></span></p> <p style="margin-left:40px;"><span style="font-family:`monospaced`;"><span style="font-size:11pt;">N/A</span></span></p> <p><span style="font-family:`monospaced`;"><span style="font-size:11pt;"><strong>1.4.</strong> If found wires, wire bundle damage (chafing&hellip;); carry out repairing following SWPM 20-10-13 (apply Silicone Tape) and SWPM 20-10-11.&nbsp;</span></span></p> <p style="margin-left:40px;"><span style="font-family:`monospaced`;"><span style="font-size:11pt;">Record action:</span></span> <em><span style="font-family:`monospaced`;"><span style="font-size:11pt;">N/A</span></span></em></p> <p><span style="font-family:`monospaced`;"><span style="font-size:11pt;"><strong>1.5.</strong> Reroute harnesses&nbsp;into a loop configuration - the routing internal to the Axle will be in a Loop, refer to SWPM 20-10-11 paragraph 19.J, titled "A Wire or Cable in a &nbsp;Wire Coil Configuration that has its End Attached to the&nbsp;Structure".&nbsp;&nbsp;</span></span></p> <p><span style="font-family:`monospaced`;"><span style="font-size:11pt;">Note:&nbsp;</span></span></p> <p style="margin-left:20px;"><span style="font-family:`monospaced`;"><span style="font-size:11pt;">- This configuration supports using the coil (Loop) and having the wire terminate at Structure (Connector), ensuring sufficient slack and clearance.</span></span></p> <p style="margin-left:20px;"><span style="color:#212121; font-style:normal; font-weight:400; text-indent:0px; white-space:normal; background-color:#ffffff;"><span style="font-family:`monospaced`;"><span style="font-size:11pt;">- The Loop should be smaller than the ID of the Axle ID and supported with Wire Ties and address slack per SWPM 20-10-11</span></span></span></p> <p style="margin-left:20px;"><span style="font-family:`monospaced`;"><span style="font-size:11pt;">The loop would have to be placed far enough in to keep the bundle from falling out during maintenance work, but also far enough out to prevent any contact with the tow fitting bolts internal to the truck.</span></span></p> <p style="margin-left:20px;"><span style="color:#212121; font-style:normal; font-weight:400; text-indent:0px; white-space:normal; background-color:#ffffff;"><span style="font-size:11pt;"><span style="font-family:`monospaced`;">- The placement of the loop should be at least 12-inches from either the breakout or the connector, and that should provide enough length and maintain the loop within the axle.</span></span></span></p> <p style="margin-left:20px;"><span style="color:#212121; font-style:normal; font-weight:400; text-indent:0px; white-space:normal; background-color:#ffffff;"><span style="font-size:11pt;"><span style="font-family:`monospaced`;">- Recommends not to make the loop so big that it starts rubbing against the axle ID</span></span></span></p> <p><span style="font-size:11pt;"><span style="font-family:`monospaced`;">Refer to following figures for example:</span></span></p> <p style="text-align:center;"><span style="font-family:`monospaced`;"><span style="font-size:11pt;"><img src="storage://7978709" alt="" height="209" width="500"></span></span></p> <p style="text-align:center;"><span style="font-family:`monospaced`;"><span style="font-size:11pt;">figure 1</span></span></p> <p style="text-align:center;">&nbsp;</p> <p style="text-align:center;">&nbsp;</p> <p style="text-align:center;"><span style="font-family:`monospaced`;"><span style="font-size:11pt;"><img src="storage://7978710" alt="" height="323" width="600"></span></span></p> <p style="text-align:center;"><span style="font-family:`monospaced`;"><span style="font-size:11pt;">figure 2</span></span></p> <p style="text-align:center;">&nbsp;</p> <p style="text-align:center;">&nbsp;</p> <p style="text-align:center;"><span style="font-family:`monospaced`;"><span style="font-size:11pt;"><img src="storage://7978711" alt="" height="359" width="500"></span></span></p> <p style="text-align:center;"><span style="font-family:`monospaced`;"><span style="font-size:11pt;">figure 3</span></span></p> <p>&nbsp;</p> <p style="text-align:left;"><span style="font-family:`monospaced`;"><span style="font-size:11pt;"><strong>1.6.</strong> Install Main Landing Gear Axle Remote Data Concentrator refer to DMC-B787-A-32-42-04-00A-720A-A</span></span> <strong><span style="font-family:`monospaced`;"><span style="font-size:11pt;">&nbsp;</span></span></strong></p> <p style="margin-left:20px;">&nbsp;</p> | 7395388 | 2 |  | PERFORMED ALL STEPS AND RECORDED IN WILDCARD | 2026-03-06 | 06:52 | VAE00763 | NTHCM | VAE02736 | 80 | 01:20 | MECH | 00:00
1108605 | 2026-03-06 | 2026-03-07 | HVN | B787 | HVN-B/LC25-2 | A864-050426-CHK-A09 | 4.24 | 8222178 | C |  | <p><strong>TEST</strong><br> &nbsp;PERFORM MAIN LANDING GEAR AXLE REMOTE DATA CONCENTRATOR - INSTALLATION TEST REFER TO DMC-B787-A-32-42-04-00A-720A-A</p> | 7395389 | 3 |  | PERFORMED STEP | 2026-03-06 | 06:51 | VAE00763
1108605 | 2026-03-06 | 2026-03-07 | HVN | B787 | HVN-B/LC25-2 | A864-050426-CHK-A09 | 4.24 | 8222178 | C |  | <p><strong>CLOSE UP</strong><br> PUT THE AIRPLANE BACK TO ITS USUAL CONDITION</p> | 7395390 | 4 |  | PERFORMED STEP | 2026-03-06 | 06:52 | VAE00763
1108605 | 2026-03-06 | 2026-03-07 | HVN | B787 | HVN-B/LC25-2 | A864-050426-CHK-A09 | 4.25 | 8222207 | C |  | <p><strong>GENERAL</strong><br> OBEY ALL OF THE WARNINGS AND CAUTIONS GIVEN IN THE SPECIFIED MANUAL SECTIONS.</p> | 7395489 | 1 |  | PERFORMED STEP | 2026-03-06 | 06:54 | VAE00763
1108605 | 2026-03-06 | 2026-03-07 | HVN | B787 | HVN-B/LC25-2 | A864-050426-CHK-A09 | 4.25 | 8222207 | C |  | <p><strong>WORK INSTRUCTIONS</strong><br> 1. FOR HARNESS NUMBER W701158 - Wheels 3-4 ARDC</p> <p><strong>1.1.</strong> Get access to HARNESS NUMBER W701158 - Wheels 3-4 ARDC, refer to DMC-B787-A-32-42-04-00A-520A-A - main landing gear axle remote data concentrator &ndash; removal.</p> <p><span style="font-family:`monospaced`;"><span style="font-size:11pt;"><strong>1.2.</strong> Visually check wire bundle assembly for these signs of damage, chafing, cuts or cracks in the insulation</span></span></p> <p><span style="font-family:`monospaced`;"><span style="font-size:11pt;"><strong>1.3.</strong> Record inspection result:</span></span></p> <p style="margin-left:40px;"><span style="font-family:`monospaced`;"><span style="font-size:11pt;">N/A</span></span></p> <p><span style="font-family:`monospaced`;"><span style="font-size:11pt;"><strong>1.4.</strong> If found wires, wire bundle damage (chafing&hellip;); carry out repairing following SWPM 20-10-13 (apply Silicone Tape) and SWPM 20-10-11.&nbsp;</span></span></p> <p style="margin-left:40px;"><span style="font-family:`monospaced`;"><span style="font-size:11pt;">Record action:</span></span> <em><span style="font-family:`monospaced`;"><span style="font-size:11pt;">N/A</span></span></em></p> <p><span style="font-family:`monospaced`;"><span style="font-size:11pt;"><strong>1.5.</strong> Reroute harnesses&nbsp;into a loop configuration - the routing internal to the Axle will be in a Loop, refer to SWPM 20-10-11 paragraph 19.J, titled "A Wire or Cable in a &nbsp;Wire Coil Configuration that has its End Attached to the&nbsp;Structure".&nbsp;&nbsp;</span></span></p> <p><span style="font-family:`monospaced`;"><span style="font-size:11pt;">Note:&nbsp;</span></span></p> <p style="margin-left:20px;"><span style="font-family:`monospaced`;"><span style="font-size:11pt;">- This configuration supports using the coil (Loop) and having the wire terminate at Structure (Connector), ensuring sufficient slack and clearance.</span></span></p> <p style="margin-left:20px;"><span style="color:#212121; font-style:normal; font-weight:400; text-indent:0px; white-space:normal; background-color:#ffffff;"><span style="font-family:`monospaced`;"><span style="font-size:11pt;">- The Loop should be smaller than the ID of the Axle ID and supported with Wire Ties and address slack per SWPM 20-10-11</span></span></span></p> <p style="margin-left:20px;"><span style="font-family:`monospaced`;"><span style="font-size:11pt;">The loop would have to be placed far enough in to keep the bundle from falling out during maintenance work, but also far enough out to prevent any contact with the tow fitting bolts internal to the truck.</span></span></p> <p style="margin-left:20px;"><span style="color:#212121; font-style:normal; font-weight:400; text-indent:0px; white-space:normal; background-color:#ffffff;"><span style="font-size:11pt;"><span style="font-family:`monospaced`;">- The placement of the loop should be at least 12-inches from either the breakout or the connector, and that should provide enough length and maintain the loop within the axle.</span></span></span></p> <p style="margin-left:20px;"><span style="color:#212121; font-style:normal; font-weight:400; text-indent:0px; white-space:normal; background-color:#ffffff;"><span style="font-size:11pt;"><span style="font-family:`monospaced`;">- Recommends not to make the loop so big that it starts rubbing against the axle ID</span></span></span></p> <p><span style="font-size:11pt;"><span style="font-family:`monospaced`;">Refer to following figures for example:</span></span></p> <p style="text-align:center;"><span style="font-family:`monospaced`;"><span style="font-size:11pt;"><img src="storage://7978709" alt="" height="209" width="500"> &nbsp;</span></span></p> <p style="text-align:center;"><span style="font-family:`monospaced`;"><span style="font-size:11pt;">figure 1</span></span></p> <p style="text-align:center;">&nbsp;</p> <p style="text-align:center;">&nbsp;</p> <p style="text-align:center;"><span style="font-family:`monospaced`;"><span style="font-size:11pt;"><img src="storage://7978710" alt="" height="323" width="600"> &nbsp;</span></span></p> <p style="text-align:center;"><span style="font-family:`monospaced`;"><span style="font-size:11pt;">figure 2</span></span></p> <p style="text-align:center;">&nbsp;</p> <p style="text-align:center;">&nbsp;</p> <p style="text-align:center;"><span style="font-family:`monospaced`;"><span style="font-size:11pt;"><img src="storage://7978711" alt="" height="359" width="500"> &nbsp;</span></span></p> <p style="text-align:center;"><span style="font-family:`monospaced`;"><span style="font-size:11pt;">figure 3</span></span></p> <p>&nbsp;</p> <p style="text-align:left;"><span style="font-family:`monospaced`;"><span style="font-size:11pt;"><strong>1.6.</strong> Install Main Landing Gear Axle Remote Data Concentrator refer to DMC-B787-A-32-42-04-00A-720A-A</span></span> <strong><span style="font-family:`monospaced`;"><span style="font-size:11pt;">&nbsp;</span></span></strong></p> | 7395490 | 2 |  | PERFORMED ALL STEPS AND RECORDED IN WILDCARD | 2026-03-06 | 06:54 | VAE00763 | NTHCM | VAE00763 | 60 | 01:00 | MECH | 00:00
1108605 | 2026-03-06 | 2026-03-07 | HVN | B787 | HVN-B/LC25-2 | A864-050426-CHK-A09 | 4.25 | 8222207 | C |  | <p><strong>WORK INSTRUCTIONS</strong><br> 1. FOR HARNESS NUMBER W701158 - Wheels 3-4 ARDC</p> <p><strong>1.1.</strong> Get access to HARNESS NUMBER W701158 - Wheels 3-4 ARDC, refer to DMC-B787-A-32-42-04-00A-520A-A - main landing gear axle remote data concentrator &ndash; removal.</p> <p><span style="font-family:`monospaced`;"><span style="font-size:11pt;"><strong>1.2.</strong> Visually check wire bundle assembly for these signs of damage, chafing, cuts or cracks in the insulation</span></span></p> <p><span style="font-family:`monospaced`;"><span style="font-size:11pt;"><strong>1.3.</strong> Record inspection result:</span></span></p> <p style="margin-left:40px;"><span style="font-family:`monospaced`;"><span style="font-size:11pt;">N/A</span></span></p> <p><span style="font-family:`monospaced`;"><span style="font-size:11pt;"><strong>1.4.</strong> If found wires, wire bundle damage (chafing&hellip;); carry out repairing following SWPM 20-10-13 (apply Silicone Tape) and SWPM 20-10-11.&nbsp;</span></span></p> <p style="margin-left:40px;"><span style="font-family:`monospaced`;"><span style="font-size:11pt;">Record action:</span></span> <em><span style="font-family:`monospaced`;"><span style="font-size:11pt;">N/A</span></span></em></p> <p><span style="font-family:`monospaced`;"><span style="font-size:11pt;"><strong>1.5.</strong> Reroute harnesses&nbsp;into a loop configuration - the routing internal to the Axle will be in a Loop, refer to SWPM 20-10-11 paragraph 19.J, titled "A Wire or Cable in a &nbsp;Wire Coil Configuration that has its End Attached to the&nbsp;Structure".&nbsp;&nbsp;</span></span></p> <p><span style="font-family:`monospaced`;"><span style="font-size:11pt;">Note:&nbsp;</span></span></p> <p style="margin-left:20px;"><span style="font-family:`monospaced`;"><span style="font-size:11pt;">- This configuration supports using the coil (Loop) and having the wire terminate at Structure (Connector), ensuring sufficient slack and clearance.</span></span></p> <p style="margin-left:20px;"><span style="color:#212121; font-style:normal; font-weight:400; text-indent:0px; white-space:normal; background-color:#ffffff;"><span style="font-family:`monospaced`;"><span style="font-size:11pt;">- The Loop should be smaller than the ID of the Axle ID and supported with Wire Ties and address slack per SWPM 20-10-11</span></span></span></p> <p style="margin-left:20px;"><span style="font-family:`monospaced`;"><span style="font-size:11pt;">The loop would have to be placed far enough in to keep the bundle from falling out during maintenance work, but also far enough out to prevent any contact with the tow fitting bolts internal to the truck.</span></span></p> <p style="margin-left:20px;"><span style="color:#212121; font-style:normal; font-weight:400; text-indent:0px; white-space:normal; background-color:#ffffff;"><span style="font-size:11pt;"><span style="font-family:`monospaced`;">- The placement of the loop should be at least 12-inches from either the breakout or the connector, and that should provide enough length and maintain the loop within the axle.</span></span></span></p> <p style="margin-left:20px;"><span style="color:#212121; font-style:normal; font-weight:400; text-indent:0px; white-space:normal; background-color:#ffffff;"><span style="font-size:11pt;"><span style="font-family:`monospaced`;">- Recommends not to make the loop so big that it starts rubbing against the axle ID</span></span></span></p> <p><span style="font-size:11pt;"><span style="font-family:`monospaced`;">Refer to following figures for example:</span></span></p> <p style="text-align:center;"><span style="font-family:`monospaced`;"><span style="font-size:11pt;"><img src="storage://7978709" alt="" height="209" width="500"> &nbsp;</span></span></p> <p style="text-align:center;"><span style="font-family:`monospaced`;"><span style="font-size:11pt;">figure 1</span></span></p> <p style="text-align:center;">&nbsp;</p> <p style="text-align:center;">&nbsp;</p> <p style="text-align:center;"><span style="font-family:`monospaced`;"><span style="font-size:11pt;"><img src="storage://7978710" alt="" height="323" width="600"> &nbsp;</span></span></p> <p style="text-align:center;"><span style="font-family:`monospaced`;"><span style="font-size:11pt;">figure 2</span></span></p> <p style="text-align:center;">&nbsp;</p> <p style="text-align:center;">&nbsp;</p> <p style="text-align:center;"><span style="font-family:`monospaced`;"><span style="font-size:11pt;"><img src="storage://7978711" alt="" height="359" width="500"> &nbsp;</span></span></p> <p style="text-align:center;"><span style="font-family:`monospaced`;"><span style="font-size:11pt;">figure 3</span></span></p> <p>&nbsp;</p> <p style="text-align:left;"><span style="font-family:`monospaced`;"><span style="font-size:11pt;"><strong>1.6.</strong> Install Main Landing Gear Axle Remote Data Concentrator refer to DMC-B787-A-32-42-04-00A-720A-A</span></span> <strong><span style="font-family:`monospaced`;"><span style="font-size:11pt;">&nbsp;</span></span></strong></p> | 7395490 | 2 |  | PERFORMED ALL STEPS AND RECORDED IN WILDCARD | 2026-03-06 | 06:54 | VAE00763 | NTHCM | VAE04255 | 80 | 01:20 | MECH | 00:00
1108605 | 2026-03-06 | 2026-03-07 | HVN | B787 | HVN-B/LC25-2 | A864-050426-CHK-A09 | 4.25 | 8222207 | C |  | <p><strong>WORK INSTRUCTIONS</strong><br> 1. FOR HARNESS NUMBER W701158 - Wheels 3-4 ARDC</p> <p><strong>1.1.</strong> Get access to HARNESS NUMBER W701158 - Wheels 3-4 ARDC, refer to DMC-B787-A-32-42-04-00A-520A-A - main landing gear axle remote data concentrator &ndash; removal.</p> <p><span style="font-family:`monospaced`;"><span style="font-size:11pt;"><strong>1.2.</strong> Visually check wire bundle assembly for these signs of damage, chafing, cuts or cracks in the insulation</span></span></p> <p><span style="font-family:`monospaced`;"><span style="font-size:11pt;"><strong>1.3.</strong> Record inspection result:</span></span></p> <p style="margin-left:40px;"><span style="font-family:`monospaced`;"><span style="font-size:11pt;">N/A</span></span></p> <p><span style="font-family:`monospaced`;"><span style="font-size:11pt;"><strong>1.4.</strong> If found wires, wire bundle damage (chafing&hellip;); carry out repairing following SWPM 20-10-13 (apply Silicone Tape) and SWPM 20-10-11.&nbsp;</span></span></p> <p style="margin-left:40px;"><span style="font-family:`monospaced`;"><span style="font-size:11pt;">Record action:</span></span> <em><span style="font-family:`monospaced`;"><span style="font-size:11pt;">N/A</span></span></em></p> <p><span style="font-family:`monospaced`;"><span style="font-size:11pt;"><strong>1.5.</strong> Reroute harnesses&nbsp;into a loop configuration - the routing internal to the Axle will be in a Loop, refer to SWPM 20-10-11 paragraph 19.J, titled "A Wire or Cable in a &nbsp;Wire Coil Configuration that has its End Attached to the&nbsp;Structure".&nbsp;&nbsp;</span></span></p> <p><span style="font-family:`monospaced`;"><span style="font-size:11pt;">Note:&nbsp;</span></span></p> <p style="margin-left:20px;"><span style="font-family:`monospaced`;"><span style="font-size:11pt;">- This configuration supports using the coil (Loop) and having the wire terminate at Structure (Connector), ensuring sufficient slack and clearance.</span></span></p> <p style="margin-left:20px;"><span style="color:#212121; font-style:normal; font-weight:400; text-indent:0px; white-space:normal; background-color:#ffffff;"><span style="font-family:`monospaced`;"><span style="font-size:11pt;">- The Loop should be smaller than the ID of the Axle ID and supported with Wire Ties and address slack per SWPM 20-10-11</span></span></span></p> <p style="margin-left:20px;"><span style="font-family:`monospaced`;"><span style="font-size:11pt;">The loop would have to be placed far enough in to keep the bundle from falling out during maintenance work, but also far enough out to prevent any contact with the tow fitting bolts internal to the truck.</span></span></p> <p style="margin-left:20px;"><span style="color:#212121; font-style:normal; font-weight:400; text-indent:0px; white-space:normal; background-color:#ffffff;"><span style="font-size:11pt;"><span style="font-family:`monospaced`;">- The placement of the loop should be at least 12-inches from either the breakout or the connector, and that should provide enough length and maintain the loop within the axle.</span></span></span></p> <p style="margin-left:20px;"><span style="color:#212121; font-style:normal; font-weight:400; text-indent:0px; white-space:normal; background-color:#ffffff;"><span style="font-size:11pt;"><span style="font-family:`monospaced`;">- Recommends not to make the loop so big that it starts rubbing against the axle ID</span></span></span></p> <p><span style="font-size:11pt;"><span style="font-family:`monospaced`;">Refer to following figures for example:</span></span></p> <p style="text-align:center;"><span style="font-family:`monospaced`;"><span style="font-size:11pt;"><img src="storage://7978709" alt="" height="209" width="500"> &nbsp;</span></span></p> <p style="text-align:center;"><span style="font-family:`monospaced`;"><span style="font-size:11pt;">figure 1</span></span></p> <p style="text-align:center;">&nbsp;</p> <p style="text-align:center;">&nbsp;</p> <p style="text-align:center;"><span style="font-family:`monospaced`;"><span style="font-size:11pt;"><img src="storage://7978710" alt="" height="323" width="600"> &nbsp;</span></span></p> <p style="text-align:center;"><span style="font-family:`monospaced`;"><span style="font-size:11pt;">figure 2</span></span></p> <p style="text-align:center;">&nbsp;</p> <p style="text-align:center;">&nbsp;</p> <p style="text-align:center;"><span style="font-family:`monospaced`;"><span style="font-size:11pt;"><img src="storage://7978711" alt="" height="359" width="500"> &nbsp;</span></span></p> <p style="text-align:center;"><span style="font-family:`monospaced`;"><span style="font-size:11pt;">figure 3</span></span></p> <p>&nbsp;</p> <p style="text-align:left;"><span style="font-family:`monospaced`;"><span style="font-size:11pt;"><strong>1.6.</strong> Install Main Landing Gear Axle Remote Data Concentrator refer to DMC-B787-A-32-42-04-00A-720A-A</span></span> <strong><span style="font-family:`monospaced`;"><span style="font-size:11pt;">&nbsp;</span></span></strong></p> | 7395490 | 2 |  | PERFORMED ALL STEPS AND RECORDED IN WILDCARD | 2026-03-06 | 06:54 | VAE00763 | NTHCM | VAE02736 | 60 | 01:00 | MECH | 00:00
1108605 | 2026-03-06 | 2026-03-07 | HVN | B787 | HVN-B/LC25-2 | A864-050426-CHK-A09 | 4.25 | 8222207 | C |  | <p><strong>TEST</strong><br> &nbsp;PERFORM MAIN LANDING GEAR AXLE REMOTE DATA CONCENTRATOR - INSTALLATION TEST REFER TO DMC-B787-A-32-42-04-00A-720A-A</p> | 7395491 | 3 |  | PERFORMED STEP | 2026-03-06 | 06:54 | VAE00763
1108605 | 2026-03-06 | 2026-03-07 | HVN | B787 | HVN-B/LC25-2 | A864-050426-CHK-A09 | 4.25 | 8222207 | C |  | <p><strong>CLOSE UP</strong><br> PUT THE AIRPLANE BACK TO ITS USUAL CONDITION</p> | 7395492 | 4 |  | PERFORMED STEP | 2026-03-06 | 06:55 | VAE00763
1108605 | 2026-03-06 | 2026-03-07 | HVN | B787 | HVN-B/LC25-2 | A864-050426-CHK-A09 | 4.26 | 8222227 | C |  | <p><strong>GENERAL</strong><br> OBEY ALL OF THE WARNINGS AND CAUTIONS GIVEN IN THE SPECIFIED MANUAL SECTIONS.</p> | 7395553 | 1 |  | PERFORMED STEP | 2026-03-06 | 06:56 | VAE00763
1108605 | 2026-03-06 | 2026-03-07 | HVN | B787 | HVN-B/LC25-2 | A864-050426-CHK-A09 | 4.26 | 8222227 | C |  | <p><strong>WORK INSTRUCTIONS</strong><br> FOR HARNESS NUMBER <strong>W701159 - Wheels 7-8 ARDC</strong></p> <p><strong>1.1.</strong> Get access to&nbsp;HARNESS NUMBER <strong>W701159 - Wheels 7-8 ARDC</strong></p> <p>, refer to DMC-B787-A-32-42-04-00A-520A-A - main landing gear axle remote data concentrator &ndash; removal.</p> <p><span style="font-family:`monospaced`;"><span style="font-size:11pt;"><strong>1.2.</strong> Visually check wire bundle assembly for these signs of damage, chafing, cuts or cracks in the insulation</span></span></p> <p><span style="font-family:`monospaced`;"><span style="font-size:11pt;"><strong>1.3.</strong> Record inspection result:</span></span></p> <p style="margin-left:40px;"><span style="font-family:`monospaced`;"><span style="font-size:11pt;">N/A</span></span></p> <p><span style="font-family:`monospaced`;"><span style="font-size:11pt;"><strong>1.4.</strong> If found wires, wire bundle damage (chafing&hellip;); carry out repairing following SWPM 20-10-13 (apply Silicone Tape) and SWPM 20-10-11.&nbsp;</span></span></p> <p style="margin-left:40px;"><span style="font-family:`monospaced`;"><span style="font-size:11pt;">Record action:</span></span> <em><span style="font-family:`monospaced`;"><span style="font-size:11pt;">N/A</span></span></em></p> <p><span style="font-family:`monospaced`;"><span style="font-size:11pt;"><strong>1.5.</strong> Reroute harnesses&nbsp;into a loop configuration - the routing internal to the Axle will be in a Loop, refer to SWPM 20-10-11 paragraph 19.J, titled "A Wire or Cable in a &nbsp;Wire Coil Configuration that has its End Attached to the&nbsp;Structure".&nbsp;&nbsp;</span></span></p> <p><span style="font-family:`monospaced`;"><span style="font-size:11pt;">Note:&nbsp;</span></span></p> <p style="margin-left:20px;"><span style="font-family:`monospaced`;"><span style="font-size:11pt;">- This configuration supports using the coil (Loop) and having the wire terminate at Structure (Connector), ensuring sufficient slack and clearance.</span></span></p> <p style="margin-left:20px;"><span style="color:#212121; font-style:normal; font-weight:400; text-indent:0px; white-space:normal; background-color:#ffffff;"><span style="font-family:`monospaced`;"><span style="font-size:11pt;">- The Loop should be smaller than the ID of the Axle ID and supported with Wire Ties and address slack per SWPM 20-10-11</span></span></span></p> <p style="margin-left:20px;"><span style="font-family:`monospaced`;"><span style="font-size:11pt;">The loop would have to be placed far enough in to keep the bundle from falling out during maintenance work, but also far enough out to prevent any contact with the tow fitting bolts internal to the truck.</span></span></p> <p style="margin-left:20px;"><span style="color:#212121; font-style:normal; font-weight:400; text-indent:0px; white-space:normal; background-color:#ffffff;"><span style="font-size:11pt;"><span style="font-family:`monospaced`;">- The placement of the loop should be at least 12-inches from either the breakout or the connector, and that should provide enough length and maintain the loop within the axle.</span></span></span></p> <p style="margin-left:20px;"><span style="color:#212121; font-style:normal; font-weight:400; text-indent:0px; white-space:normal; background-color:#ffffff;"><span style="font-size:11pt;"><span style="font-family:`monospaced`;">- Recommends not to make the loop so big that it starts rubbing against the axle ID</span></span></span></p> <p><span style="font-size:11pt;"><span style="font-family:`monospaced`;">Refer to following figures for example:</span></span></p> <p style="text-align:center;"><span style="font-family:`monospaced`;"><span style="font-size:11pt;"><img src="storage://7978709" alt="" height="209" width="500"> &nbsp;</span></span></p> <p style="text-align:center;"><span style="font-family:`monospaced`;"><span style="font-size:11pt;">figure 1</span></span></p> <p style="text-align:center;">&nbsp;</p> <p style="text-align:center;">&nbsp;</p> <p style="text-align:center;"><span style="font-family:`monospaced`;"><span style="font-size:11pt;"><img src="storage://7978710" alt="" height="323" width="600"> &nbsp;</span></span></p> <p style="text-align:center;"><span style="font-family:`monospaced`;"><span style="font-size:11pt;">figure 2</span></span></p> <p style="text-align:center;">&nbsp;</p> <p style="text-align:center;">&nbsp;</p> <p style="text-align:center;"><span style="font-family:`monospaced`;"><span style="font-size:11pt;"><img src="storage://7978711" alt="" height="359" width="500"> &nbsp;</span></span></p> <p style="text-align:center;"><span style="font-family:`monospaced`;"><span style="font-size:11pt;">figure 3</span></span></p> <p>&nbsp;</p> <p style="text-align:left;"><span style="font-family:`monospaced`;"><span style="font-size:11pt;"><strong>1.6.</strong> Install Main Landing Gear Axle Remote Data Concentrator refer to DMC-B787-A-32-42-04-00A-720A-A</span></span></p> <p style="text-align:center;">&nbsp;</p> <p>&nbsp;</p> <p style="margin-left:20px;">&nbsp;</p> | 7395554 | 2 |  | PERFORMED ALL STEPS AND RECORDED IN WILDCARD | 2026-03-06 | 06:56 | VAE00763 | NTHCM | VAE04255 | 80 | 01:20 | MECH | 00:00
1108605 | 2026-03-06 | 2026-03-07 | HVN | B787 | HVN-B/LC25-2 | A864-050426-CHK-A09 | 4.26 | 8222227 | C |  | <p><strong>WORK INSTRUCTIONS</strong><br> FOR HARNESS NUMBER <strong>W701159 - Wheels 7-8 ARDC</strong></p> <p><strong>1.1.</strong> Get access to&nbsp;HARNESS NUMBER <strong>W701159 - Wheels 7-8 ARDC</strong></p> <p>, refer to DMC-B787-A-32-42-04-00A-520A-A - main landing gear axle remote data concentrator &ndash; removal.</p> <p><span style="font-family:`monospaced`;"><span style="font-size:11pt;"><strong>1.2.</strong> Visually check wire bundle assembly for these signs of damage, chafing, cuts or cracks in the insulation</span></span></p> <p><span style="font-family:`monospaced`;"><span style="font-size:11pt;"><strong>1.3.</strong> Record inspection result:</span></span></p> <p style="margin-left:40px;"><span style="font-family:`monospaced`;"><span style="font-size:11pt;">N/A</span></span></p> <p><span style="font-family:`monospaced`;"><span style="font-size:11pt;"><strong>1.4.</strong> If found wires, wire bundle damage (chafing&hellip;); carry out repairing following SWPM 20-10-13 (apply Silicone Tape) and SWPM 20-10-11.&nbsp;</span></span></p> <p style="margin-left:40px;"><span style="font-family:`monospaced`;"><span style="font-size:11pt;">Record action:</span></span> <em><span style="font-family:`monospaced`;"><span style="font-size:11pt;">N/A</span></span></em></p> <p><span style="font-family:`monospaced`;"><span style="font-size:11pt;"><strong>1.5.</strong> Reroute harnesses&nbsp;into a loop configuration - the routing internal to the Axle will be in a Loop, refer to SWPM 20-10-11 paragraph 19.J, titled "A Wire or Cable in a &nbsp;Wire Coil Configuration that has its End Attached to the&nbsp;Structure".&nbsp;&nbsp;</span></span></p> <p><span style="font-family:`monospaced`;"><span style="font-size:11pt;">Note:&nbsp;</span></span></p> <p style="margin-left:20px;"><span style="font-family:`monospaced`;"><span style="font-size:11pt;">- This configuration supports using the coil (Loop) and having the wire terminate at Structure (Connector), ensuring sufficient slack and clearance.</span></span></p> <p style="margin-left:20px;"><span style="color:#212121; font-style:normal; font-weight:400; text-indent:0px; white-space:normal; background-color:#ffffff;"><span style="font-family:`monospaced`;"><span style="font-size:11pt;">- The Loop should be smaller than the ID of the Axle ID and supported with Wire Ties and address slack per SWPM 20-10-11</span></span></span></p> <p style="margin-left:20px;"><span style="font-family:`monospaced`;"><span style="font-size:11pt;">The loop would have to be placed far enough in to keep the bundle from falling out during maintenance work, but also far enough out to prevent any contact with the tow fitting bolts internal to the truck.</span></span></p> <p style="margin-left:20px;"><span style="color:#212121; font-style:normal; font-weight:400; text-indent:0px; white-space:normal; background-color:#ffffff;"><span style="font-size:11pt;"><span style="font-family:`monospaced`;">- The placement of the loop should be at least 12-inches from either the breakout or the connector, and that should provide enough length and maintain the loop within the axle.</span></span></span></p> <p style="margin-left:20px;"><span style="color:#212121; font-style:normal; font-weight:400; text-indent:0px; white-space:normal; background-color:#ffffff;"><span style="font-size:11pt;"><span style="font-family:`monospaced`;">- Recommends not to make the loop so big that it starts rubbing against the axle ID</span></span></span></p> <p><span style="font-size:11pt;"><span style="font-family:`monospaced`;">Refer to following figures for example:</span></span></p> <p style="text-align:center;"><span style="font-family:`monospaced`;"><span style="font-size:11pt;"><img src="storage://7978709" alt="" height="209" width="500"> &nbsp;</span></span></p> <p style="text-align:center;"><span style="font-family:`monospaced`;"><span style="font-size:11pt;">figure 1</span></span></p> <p style="text-align:center;">&nbsp;</p> <p style="text-align:center;">&nbsp;</p> <p style="text-align:center;"><span style="font-family:`monospaced`;"><span style="font-size:11pt;"><img src="storage://7978710" alt="" height="323" width="600"> &nbsp;</span></span></p> <p style="text-align:center;"><span style="font-family:`monospaced`;"><span style="font-size:11pt;">figure 2</span></span></p> <p style="text-align:center;">&nbsp;</p> <p style="text-align:center;">&nbsp;</p> <p style="text-align:center;"><span style="font-family:`monospaced`;"><span style="font-size:11pt;"><img src="storage://7978711" alt="" height="359" width="500"> &nbsp;</span></span></p> <p style="text-align:center;"><span style="font-family:`monospaced`;"><span style="font-size:11pt;">figure 3</span></span></p> <p>&nbsp;</p> <p style="text-align:left;"><span style="font-family:`monospaced`;"><span style="font-size:11pt;"><strong>1.6.</strong> Install Main Landing Gear Axle Remote Data Concentrator refer to DMC-B787-A-32-42-04-00A-720A-A</span></span></p> <p style="text-align:center;">&nbsp;</p> <p>&nbsp;</p> <p style="margin-left:20px;">&nbsp;</p> | 7395554 | 2 |  | PERFORMED ALL STEPS AND RECORDED IN WILDCARD | 2026-03-06 | 06:56 | VAE00763 | NTHCM | VAE00763 | 60 | 01:00 | MECH | 00:00
1108605 | 2026-03-06 | 2026-03-07 | HVN | B787 | HVN-B/LC25-2 | A864-050426-CHK-A09 | 4.26 | 8222227 | C |  | <p><strong>TEST</strong><br> &nbsp;PERFORM MAIN LANDING GEAR AXLE REMOTE DATA CONCENTRATOR - INSTALLATION TEST REFER TO DMC-B787-A-32-42-04-00A-720A-A</p> | 7395555 | 3 |  | PERFORMED STEP | 2026-03-06 | 06:57 | VAE00763 | NTHCM | VAE02736 | 60 | 01:00 | MECH | 00:00
1108605 | 2026-03-06 | 2026-03-07 | HVN | B787 | HVN-B/LC25-2 | A864-050426-CHK-A09 | 4.26 | 8222227 | C |  | <p><strong>CLOSE UP</strong><br> PUT THE AIRPLANE BACK TO ITS USUAL CONDITION</p> | 7395556 | 4 |  | PERFORMED STEP | 2026-03-06 | 06:57 | VAE00763
1108605 | 2026-03-06 | 2026-03-07 | HVN | B787 | HVN-B/LC25-2 | A864-050426-CHK-A09 | 4.27 | 8304212 | O | OBEY ALL OF THE WARNINGS AND CAUTIONS GIVEN IN THE AMM TASKS. |  |  | 1
1108605 | 2026-03-06 | 2026-03-07 | HVN | B787 | HVN-B/LC25-2 | A864-050426-CHK-A09 | 4.27 | 8304212 | O |  | <p><strong>2.1 GET SCHEDULED PARTS ONTO THE MAINTENANCE LAPTOP</strong><br> REFER TO DMC-B787-A-46-13-00-01A-750A-A, GET SCHEDULED PARTS ONTO THE MAINTENANCE LAPTOP AS APPLICABLE A/C TO WITH FOLLOWING PARTS:<br> &nbsp;</p> <table border="1" cellpadding="0" cellspacing="0" style="width:100%;"> <tr> <td style="width:4%;">No</td> <td style="width:33%;">LSAPs Part Number</td> <td style="width:36%;">Descriptions</td> <td style="width:27%;">Applicable to</td> </tr> <tr> <td style="width:4%;">01</td> <td style="width:33%;">VNA4E-0AS1-0004</td> <td style="width:36%;">46 OAS AIRLINE CERT AMI</td> <td style="width:27%;">ALL B787</td> </tr> <tr> <td style="width:4%;">02</td> <td style="width:33%;">VNA57-APSL-0044</td> <td style="width:36%;">46 CIS APSL AMI</td> <td style="width:27%;">B787-9</td> </tr> <tr> <td style="width:4%;">03</td> <td style="width:33%;">VNA56-APSL-0045</td> <td style="width:36%;">46 CIS APSL AMI</td> <td style="width:27%;">B787-10</td> </tr> <tr> <td style="width:4%;">04</td> <td style="width:33%;">VNA55-APSL-0046</td> <td style="width:36%;">46 CIS APSL AMI</td> <td style="width:27%;">B787-9</td> </tr> <tr> <td style="width:4%;">05</td> <td style="width:33%;">VNA54-APSL-0047</td> <td style="width:36%;">46 CIS APSL AMI</td> <td style="width:27%;">B787-10</td> </tr> </table> <p>&nbsp;&nbsp;&nbsp;&nbsp;&nbsp;&nbsp;&nbsp;&nbsp;&nbsp;&nbsp;&nbsp;&nbsp;&nbsp;&nbsp;&nbsp;&nbsp;&nbsp;&nbsp;&nbsp;&nbsp;&nbsp;&nbsp;&nbsp;&nbsp;&nbsp;&nbsp;&nbsp;&nbsp;&nbsp;&nbsp;&nbsp;&nbsp;&nbsp;&nbsp;&nbsp;&nbsp;&nbsp;&nbsp;&nbsp;&nbsp;&nbsp;&nbsp;&nbsp;&nbsp;&nbsp;&nbsp;&nbsp;&nbsp;&nbsp;&nbsp;&nbsp;&nbsp;&nbsp;&nbsp;&nbsp;&nbsp;&nbsp;&nbsp;&nbsp;&nbsp;&nbsp;&nbsp;&nbsp;&nbsp;&nbsp;&nbsp;&nbsp;&nbsp;&nbsp;&nbsp; &nbsp;&nbsp;&nbsp;&nbsp;&nbsp;&nbsp;&nbsp;&nbsp;&nbsp;&nbsp;&nbsp;&nbsp;&nbsp;&nbsp;&nbsp;&nbsp;&nbsp;&nbsp;&nbsp;&nbsp;&nbsp;&nbsp;&nbsp;&nbsp;&nbsp;&nbsp;&nbsp;&nbsp;&nbsp;&nbsp;Table 1<br> <br> NOTE:<br> 1. MAINTENANCE LAPTOP NEED TO CONNECT TO SPECIFIC V-LAN ETHERNET CONNECTION HAS BEEN SETUP AT HAN LINE &amp; HCM LINE.<br> 2. IF ABOVE SOFTWARE NOT AVAILABLE IN GET SCHEDULED PARTS, MAY BE THESE HAVE BEEN SUCCESSFULLY TRANSFER TO A/C MSD THROUGH TCU.<br> &nbsp;</p> <p><strong>2.2 Send Parts to the Airplane</strong></p> <p>Refer to DMC-B787-A-46-13-00-01A-750A-A, send all parts in table 1&nbsp;&nbsp;to the applicable airplane,&nbsp;</p> <p>&nbsp;</p> <p><strong>2.3.Install 46 OAS AIRLINE CERT AMI</strong> software P/N: VNA4E-0AS1-0004 to CORE NETWORK CSM, Refer to DMC-B787-A-46-12-00-00A-750A-A,</p> <p>&nbsp;&nbsp;&nbsp;&nbsp;&nbsp;&nbsp;&nbsp;&#61656; Check the connection between ML and A/C to ensure the connection is available after the new airlines AMI installation.</p> <p>&nbsp;</p> <p><strong>2.4. Install CIS APSL:</strong></p> <ol> <li>Install applicable CIS APSL AMI <strong>P/N: VNA57-APSL-0044 for 787-9; VNA56-APSL-0045 for 787-10</strong>&nbsp;and&nbsp;after that <strong>P/N:</strong> <em><strong>VNA55-APSL-0046 for 787-9; VNA54-APSL-0047 for 787-10</strong></em> into CIS MS File Server Module 1 (CIS MS FSM-1) refer to DMC-B787-A-46-12-04-01A-750A-A.</li> <li>Install applicable CIS APSL AMI <strong>P/N: VNA57-APSL-0044 for 787-9; VNA56-APSL-0045 for 787-10</strong>&nbsp;and&nbsp;after that <strong>P/N:</strong> <em><strong>VNA55-APSL-0046 for 787-9; VNA54-APSL-0047 for 787-10</strong></em>&nbsp;into CIS MS File Server Module 2 (CIS MS FSM-2) refer to DMC-B787-A-46-12-04-01A-750A-A.</li> </ol> <p><strong>2.5 Remove old software&rsquo;s APSL AMI from CIS-MS MSD 1 &amp; 2 if available: &nbsp;VNA4C-0AS4-0021, VNA52-APSL-0041, VNA50-APSL-0043</strong></p> <p>&nbsp;</p> <p><strong>2.6. Refresh the Alternate Parts Signature List Airline Modifiable Information - Software Operation refer AMM task DMC-B787-A-46-12-04-04A-110B-A</strong></p> <p><em>Note: Verify that CIS MS FSM 1 is PRIMARY FSM before to initiate APSL ground test.</em></p> <p>&nbsp;</p> <p><em><strong>2.7.</strong> <strong>Attempt to load software 46 TCU OPS</strong>, P/N: TDY41-7095-0201 (in MSD)</em> into LRU: TCU (SLID: LS3315480).&nbsp;</p> <p>- If the loading is successful, no further action.&nbsp;</p> <p>- If fails, further loading EFB WIRELESS SW P/N: OPT5B-EWCB-0407 (787-9) or OPT5D-EWCB-0500 (787-10), refer to DMC-B787-A-46-11-07-02A-750A-A&nbsp;</p> <p>report the result back to VNA via phone number: 0358250368 (Mr D&#361;ng).</p> <p>&nbsp;</p> <p><strong><em>2.8. Generate and Download CMCF report &ldquo;ALL SYSTEM CONFIGURATION REPORT</em>&rdquo;</strong> to Maintenance Laptop<br> Refer to DMC-B787-A-45-11-00-68A-110B-A<br> &bull; Generate CMCF report &ldquo;All System Configuration Summary<br> Report&rdquo; and send to CIS-MS MSD.<br> &bull; Download the CMCF report &ldquo;All System Configuration Summary<br> Report&rdquo; from CIS-MS MSD to the Maintenance Laptop.</p> <p>&nbsp;</p> <p><strong>2.9. Send &ldquo;All System Configuration Summary Report&rdquo; from the Maintenance Laptop to Ground Network,</strong><br> Refer to DMC-B787-A-46-13-00-01A-750A-A.<br> Note: Maintenance Laptop need to connect to specific V-LAN Ethernet Connection has been setup at HAN Line &amp; HCM Line.</p> |  | 2
1108605 | 2026-03-06 | 2026-03-07 | HVN | B787 | HVN-B/LC25-2 | A864-050426-CHK-A09 | 4.27 | 8304212 | O | - MAKE SURE THAT THE WORK AREAS ARE CLEAN AND CLEAR OF TOOLS AND OTHER ITEMS OF EQUIPMENT. - PUT THE AIRPLANE BACK TO A SERVICEABLE CONDITION. |  |  | 3
1108605 | 2026-03-06 | 2026-03-07 | HVN | B787 | HVN-B/LC25-2 | A864-050426-CHK-A09 | 5.1 | 7544262 | C | FUNCTIONALLY CHECK APU BATTERY CHARGE CAPACITY PN: B3856-904 SN: 00004130 |  | 6404991 | 1 | APU BATTERY CAPACITY. | CARRIED OUT FUNCTIONALLY CHECK APU BATTERY CHARGE CAPACITY REF BTC 24-010-00-01 REV 204 SATIS. WO COMPLETED. | 2026-03-07 | 07:30 | VAE02736 | NTHCM | VAE03618 | 15 | 00:15 | MECH | 00:00
1108605 | 2026-03-06 | 2026-03-07 | HVN | B787 | HVN-B/LC25-2 | A864-050426-CHK-A09 | 5.1 | 7544262 | C | FUNCTIONALLY CHECK APU BATTERY CHARGE CAPACITY PN: B3856-904 SN: 00004130 |  | 6404991 | 1 | APU BATTERY CAPACITY. | CARRIED OUT FUNCTIONALLY CHECK APU BATTERY CHARGE CAPACITY REF BTC 24-010-00-01 REV 204 SATIS. WO COMPLETED. | 2026-03-07 | 07:30 | VAE02736 | NTHCM | VAE03244 | 15 | 00:15 | MECH | 00:00
1108605 | 2026-03-06 | 2026-03-07 | HVN | B787 | HVN-B/LC25-2 | A864-050426-CHK-A09 | 5.1 | 7544262 | C | FUNCTIONALLY CHECK APU BATTERY CHARGE CAPACITY PN: B3856-904 SN: 00004130 |  | 6404991 | 1 | APU BATTERY CAPACITY. | CARRIED OUT FUNCTIONALLY CHECK APU BATTERY CHARGE CAPACITY REF BTC 24-010-00-01 REV 204 SATIS. WO COMPLETED. | 2026-03-07 | 07:30 | VAE02736 | NTHCM | VAE03095 | 15 | 00:15 | MECH | 00:00
1108605 | 2026-03-06 | 2026-03-07 | HVN | B787 | HVN-B/LC25-2 | A864-050426-CHK-A09 | 5.1 | 7544262 | C | FUNCTIONALLY CHECK APU BATTERY CHARGE CAPACITY PN: B3856-904 SN: 00004130 |  | 6404991 | 1 | APU BATTERY CAPACITY. | CARRIED OUT FUNCTIONALLY CHECK APU BATTERY CHARGE CAPACITY REF BTC 24-010-00-01 REV 204 SATIS. WO COMPLETED. | 2026-03-07 | 07:30 | VAE02736 | NTHCM | VAE03590 | 15 | 00:15 | MECH | 00:00
1108605 | 2026-03-06 | 2026-03-07 | HVN | B787 | HVN-B/LC25-2 | A864-050426-CHK-A09 | 5.1 | 7544262 | C | FUNCTIONALLY CHECK APU BATTERY CHARGE CAPACITY PN: B3856-904 SN: 00004130 |  | 6404991 | 1 | APU BATTERY CAPACITY. | CARRIED OUT FUNCTIONALLY CHECK APU BATTERY CHARGE CAPACITY REF BTC 24-010-00-01 REV 204 SATIS. WO COMPLETED. | 2026-03-07 | 07:30 | VAE02736 | NTHCM | VAE04202 | 120 | 02:00 | MECH | 00:00
1108605 | 2026-03-06 | 2026-03-07 | HVN | B787 | HVN-B/LC25-2 | A864-050426-CHK-A09 | 5.1 | 7544262 | C | FUNCTIONALLY CHECK APU BATTERY CHARGE CAPACITY PN: B3856-904 SN: 00004130 |  | 6404991 | 1 | APU BATTERY CAPACITY. | CARRIED OUT FUNCTIONALLY CHECK APU BATTERY CHARGE CAPACITY REF BTC 24-010-00-01 REV 204 SATIS. WO COMPLETED. | 2026-03-07 | 07:30 | VAE02736 | NTHCM | VAE04208 | 120 | 02:00 | MECH | 00:00
1108605 | 2026-03-06 | 2026-03-07 | HVN | B787 | HVN-B/LC25-2 | A864-050426-CHK-A09 | 5.1 | 7544262 | C | FUNCTIONALLY CHECK APU BATTERY CHARGE CAPACITY PN: B3856-904 SN: 00004130 |  | 6404991 | 1 | APU BATTERY CAPACITY. | CARRIED OUT FUNCTIONALLY CHECK APU BATTERY CHARGE CAPACITY REF BTC 24-010-00-01 REV 204 SATIS. WO COMPLETED. | 2026-03-07 | 07:30 | VAE02736 | NTHCM | VAE02736 | 130 | 02:10 | MECH | 00:00
1108605 | 2026-03-06 | 2026-03-07 | HVN | B787 | HVN-B/LC25-2 | A864-050426-CHK-A09 | 5.1 | 7544262 | C | APU BATTERY SN: 00004130 BATT CAPACITY VALUE: 24.679 V (VOL) 53.4 AH (AH) NEXT SEQUENCY: 9 MONTHS |  | 6404992 | 2 | RECORD INFORMATION | PERFORMED ALL STEPS. | 2026-03-07 | 07:29 | VAE02736
1108605 | 2026-03-06 | 2026-03-07 | HVN | B787 | HVN-B/LC25-2 | A864-050426-CHK-A09 | 5.2 | 7544223 | O | 1. MAKE SURE APU BATTERY AND MAIN BATTERY IS FULL CHARGE 2. SWAP MAIN BATTERY SN: 00005273 WITH APU BATTERY 3. FUNCTIONALLY CHARGE CAPACITY CHECK OF BATTERY SN: 00005273 AT APU BATTERY POSITION, REF BTC 24-010-00-01 |  |  | 1
1108605 | 2026-03-06 | 2026-03-07 | HVN | B787 | HVN-B/LC25-2 | A864-050426-CHK-A09 | 5.2 | 7544223 | O | BATTERY SN: @BATTSN;;;M@ BATT CAPACITY VALUE: @CAP_VALUE;;;M@ (VOL) @AMP_AH;;;M@ (AH) NEXT SEQUENCY: @SEQUENCY;;;M@ |  |  | 2
1108605 | 2026-03-06 | 2026-03-07 | HVN | B787 | HVN-B/LC25-2 | A864-050426-CHK-A09 | 5.2 | 7544223 | O | PERFORM COMPONENT CHANGES ON AMOS AFTER SWAP APU/MAIN BATTERY |  |  | 3
1108605 | 2026-03-06 | 2026-03-07 | HVN | B787 | HVN-B/LC25-2 | A864-050426-CHK-A09 | 5.3 | 7928158 | C | PERFORM CMP TASK 72-ECO-01: ENGINE GASPATH CLEANING PN: GENX-1B74/75/P2G01 SN: 956799 NOTE: - P/N: TC-100 OR TURC0-5884 CAN BE USED INSTEAD OF P/N: MIL-PRF-85704 |  | 7010162 | 1 | ENGINE GASPATH CLEANING | PERFORMED ALL STEPS. | 2026-03-07 | 06:25 | VAE03591
1108605 | 2026-03-06 | 2026-03-07 | HVN | B787 | HVN-B/LC25-2 | A864-050426-CHK-A09 | 6.1 | 7850856 | C | REPLACE WELS BATTERY FOR DISCARD . P/N OFF: 100-2602-01 S/N OFF: ST21031069 LOC : REF SYSTEM CONFIGURATION REPORT (SCR) TO GET LOCATION OF WELS BATT AMM DMC-B787-A-33-51-00-09B-300D-A NOTE: - CHECK AND REPLACE EXACTY SN ON REQUEST. - IF FIRST TIME SCR NOT SHOW WBU, EXIT AND RE-CHECK SCR TO GET WBU LOCATION |  | 6901501 | 1 |  | PERFORMED ALL STEPS . | 2026-03-06 | 06:29 | VAE01301 | NTHCM | VAE01301 | 120 | 02:00 | MECH | 00:00
1108605 | 2026-03-06 | 2026-03-07 | HVN | B787 | HVN-B/LC25-2 | A864-050426-CHK-A09 | 6.2 | 7850892 | C | REPLACE WELS BATTERY FOR DISCARD . P/N OFF: 100-2602-01 S/N OFF: ST21031079 LOC : REF SYSTEM CONFIGURATION REPORT (SCR) TO GET LOCATION OF WELS BATT AMM DMC-B787-A-33-51-00-09B-300D-A NOTE: - CHECK AND REPLACE EXACTY SN ON REQUEST. - IF FIRST TIME SCR NOT SHOW WBU, EXIT AND RE-CHECK SCR TO GET WBU LOCATION |  | 6901587 | 1 |  | PERFORMED ALL STEPS. | 2026-03-06 | 06:53 | VAE01301 | NTHCM | VAE01301 | 120 | 02:00 | MECH | 00:00
1108605 | 2026-03-06 | 2026-03-07 | HVN | B787 | HVN-B/LC25-2 | A864-050426-CHK-A09 | 6.3 | 7850868 | C | REPLACE WELS BATTERY FOR DISCARD . P/N OFF: 100-2602-01 S/N OFF: ST21031088 LOC : REF SYSTEM CONFIGURATION REPORT (SCR) TO GET LOCATION OF WELS BATT AMM DMC-B787-A-33-51-00-09B-300D-A NOTE: - CHECK AND REPLACE EXACTY SN ON REQUEST. - IF FIRST TIME SCR NOT SHOW WBU, EXIT AND RE-CHECK SCR TO GET WBU LOCATION |  | 6901522 | 1 |  | PERFORMED ALL STEPS. | 2026-03-06 | 07:03 | VAE01301 | NTHCM | VAE01301 | 120 | 02:00 | MECH | 00:00
1108605 | 2026-03-06 | 2026-03-07 | HVN | B787 | HVN-B/LC25-2 | A864-050426-CHK-A09 | 6.4 | 7602290 | C | REMOVE OZONE CONVERTER FOR RESTORE AND INSTALL NEW ONE PN OFF: 7010106H02 SN OFF: 6968909080227 LOC: RH NOTE: - USE SN 6968907426120 AVL IN STR - CHECK SN OF OZONE CONVERTER ON A/C AND REPLACE EXACTLY SN ON REQUEST - POOLING SPARE |  | 6495561 | 1 |  | PERFORMED ALL STEPS | 2026-03-06 | 07:40 | VAE02854 | NTHCM | VAE02854 | 30 | 00:30 | MECH | 00:00
1108605 | 2026-03-06 | 2026-03-07 | HVN | B787 | HVN-B/LC25-2 | A864-050426-CHK-A09 | 6.4 | 7602290 | C | REMOVE OZONE CONVERTER FOR RESTORE AND INSTALL NEW ONE PN OFF: 7010106H02 SN OFF: 6968909080227 LOC: RH NOTE: - USE SN 6968907426120 AVL IN STR - CHECK SN OF OZONE CONVERTER ON A/C AND REPLACE EXACTLY SN ON REQUEST - POOLING SPARE |  | 6495561 | 1 |  | PERFORMED ALL STEPS | 2026-03-06 | 07:40 | VAE02854 | NTHCM | VAE04213 | 10 | 00:10 | MECH | 00:00
1108605 | 2026-03-06 | 2026-03-07 | HVN | B787 | HVN-B/LC25-2 | A864-050426-CHK-A09 | 6.4 | 7602290 | C | REMOVE OZONE CONVERTER FOR RESTORE AND INSTALL NEW ONE PN OFF: 7010106H02 SN OFF: 6968909080227 LOC: RH NOTE: - USE SN 6968907426120 AVL IN STR - CHECK SN OF OZONE CONVERTER ON A/C AND REPLACE EXACTLY SN ON REQUEST - POOLING SPARE |  | 6495561 | 1 |  | PERFORMED ALL STEPS | 2026-03-06 | 07:40 | VAE02854 | NTHCM | VAE02854 | 60 | 01:00 | MECH | 00:00
1108605 | 2026-03-06 | 2026-03-07 | HVN | B787 | HVN-B/LC25-2 | A864-050426-CHK-A09 | 6.4 | 7602290 | C | REMOVE OZONE CONVERTER FOR RESTORE AND INSTALL NEW ONE PN OFF: 7010106H02 SN OFF: 6968909080227 LOC: RH NOTE: - USE SN 6968907426120 AVL IN STR - CHECK SN OF OZONE CONVERTER ON A/C AND REPLACE EXACTLY SN ON REQUEST - POOLING SPARE |  | 6495561 | 1 |  | PERFORMED ALL STEPS | 2026-03-06 | 07:40 | VAE02854 | NTHCM | VAE03250 | 60 | 01:00 | MECH | 00:00
1108605 | 2026-03-06 | 2026-03-07 | HVN | B787 | HVN-B/LC25-2 | A864-050426-CHK-A09 | 6.4 | 7602290 | C | REMOVE OZONE CONVERTER FOR RESTORE AND INSTALL NEW ONE PN OFF: 7010106H02 SN OFF: 6968909080227 LOC: RH NOTE: - USE SN 6968907426120 AVL IN STR - CHECK SN OF OZONE CONVERTER ON A/C AND REPLACE EXACTLY SN ON REQUEST - POOLING SPARE |  | 6495561 | 1 |  | PERFORMED ALL STEPS | 2026-03-06 | 07:40 | VAE02854 | NTHCM | VAE04051 | 50 | 00:50 | MECH | 00:00
1108605 | 2026-03-06 | 2026-03-07 | HVN | B787 | HVN-B/LC25-2 | A864-050426-CHK-A09 | 6.4 | 7602290 | C | REMOVE OZONE CONVERTER FOR RESTORE AND INSTALL NEW ONE PN OFF: 7010106H02 SN OFF: 6968909080227 LOC: RH NOTE: - USE SN 6968907426120 AVL IN STR - CHECK SN OF OZONE CONVERTER ON A/C AND REPLACE EXACTLY SN ON REQUEST - POOLING SPARE |  | 6495561 | 1 |  | PERFORMED ALL STEPS | 2026-03-06 | 07:40 | VAE02854 | NTHCM | VAE04206 | 30 | 00:30 | MECH | 00:00
1108605 | 2026-03-06 | 2026-03-07 | HVN | B787 | HVN-B/LC25-2 | A864-050426-CHK-A09 | 6.5 | 7850916 | C | REPLACE WELS BATTERY FOR DISCARD . P/N OFF: 100-2602-01 S/N OFF: ST21031062 LOC : REF SYSTEM CONFIGURATION REPORT (SCR) TO GET LOCATION OF WELS BATT AMM DMC-B787-A-33-51-00-09B-300D-A NOTE: - CHECK AND REPLACE EXACTY SN ON REQUEST. - IF FIRST TIME SCR NOT SHOW WBU, EXIT AND RE-CHECK SCR TO GET WBU LOCATION |  | 6901691 | 1 |  | PERFORMED ALL STEPS | 2026-03-06 | 07:58 | VAE01301 | NTHCM | VAE01301 | 10 | 00:10 | MECH | 00:00
1108605 | 2026-03-06 | 2026-03-07 | HVN | B787 | HVN-B/LC25-2 | A864-050426-CHK-A09 | 6.5 | 7850916 | C | REPLACE WELS BATTERY FOR DISCARD . P/N OFF: 100-2602-01 S/N OFF: ST21031062 LOC : REF SYSTEM CONFIGURATION REPORT (SCR) TO GET LOCATION OF WELS BATT AMM DMC-B787-A-33-51-00-09B-300D-A NOTE: - CHECK AND REPLACE EXACTY SN ON REQUEST. - IF FIRST TIME SCR NOT SHOW WBU, EXIT AND RE-CHECK SCR TO GET WBU LOCATION |  | 6901691 | 1 |  | PERFORMED ALL STEPS | 2026-03-06 | 07:58 | VAE01301 | NTHCM | VAE04203 | 110 | 01:50 | MECH | 00:00
1108605 | 2026-03-06 | 2026-03-07 | HVN | B787 | HVN-B/LC25-2 | A864-050426-CHK-A09 | 6.6 | 6621842 | C | REPLACE WELS BATTERY FOR DISCARD . P/N OFF: 100-2602-01 S/N OFF: ST21031091 LOC : REF SYSTEM CONFIGURATION REPORT (SCR) TO GET LOCATION OF WELS BATT AMM DMC-B787-A-33-51-00-09B-300D-A NOTE: - CHECK AND REPLACE EXACTY SN ON REQUEST. - IF FIRST TIME SCR NOT SHOW WBU, EXIT AND RE-CHECK SCR TO GET WBU LOCATION |  | 4978957 | 1 |  | PERFORMED ALL STEPS. | 2026-03-06 | 07:18 | VAE01301 | DHBD | VAE00417 | 30 | 00:30 | MECH | 00:00
1108605 | 2026-03-06 | 2026-03-07 | HVN | B787 | HVN-B/LC25-2 | A864-050426-CHK-A09 | 6.6 | 6621842 | C | REPLACE WELS BATTERY FOR DISCARD . P/N OFF: 100-2602-01 S/N OFF: ST21031091 LOC : REF SYSTEM CONFIGURATION REPORT (SCR) TO GET LOCATION OF WELS BATT AMM DMC-B787-A-33-51-00-09B-300D-A NOTE: - CHECK AND REPLACE EXACTY SN ON REQUEST. - IF FIRST TIME SCR NOT SHOW WBU, EXIT AND RE-CHECK SCR TO GET WBU LOCATION |  | 4978957 | 1 |  | PERFORMED ALL STEPS. | 2026-03-06 | 07:18 | VAE01301 | NGTHCM | VAE01295 | 30 | 00:30 | MECH | 00:00
1108605 | 2026-03-06 | 2026-03-07 | HVN | B787 | HVN-B/LC25-2 | A864-050426-CHK-A09 | 6.6 | 6621842 | C | REPLACE WELS BATTERY FOR DISCARD . P/N OFF: 100-2602-01 S/N OFF: ST21031091 LOC : REF SYSTEM CONFIGURATION REPORT (SCR) TO GET LOCATION OF WELS BATT AMM DMC-B787-A-33-51-00-09B-300D-A NOTE: - CHECK AND REPLACE EXACTY SN ON REQUEST. - IF FIRST TIME SCR NOT SHOW WBU, EXIT AND RE-CHECK SCR TO GET WBU LOCATION |  | 4978957 | 1 |  | PERFORMED ALL STEPS. | 2026-03-06 | 07:18 | VAE01301 | NTHCM | VAE01301 | 60 | 01:00 | MECH | 00:00
1108605 | 2026-03-06 | 2026-03-07 | HVN | B787 | HVN-B/LC25-2 | A864-050426-CHK-A09 | 6.7 | 6621729 | C | REPLACE WELS BATTERY FOR DISCARD . P/N OFF: 100-2602-01 S/N OFF: ST21031093 LOC : REF SYSTEM CONFIGURATION REPORT (SCR) TO GET LOCATION OF WELS BATT AMM DMC-B787-A-33-51-00-09B-300D-A NOTE: - CHECK AND REPLACE EXACTY SN ON REQUEST. - IF FIRST TIME SCR NOT SHOW WBU, EXIT AND RE-CHECK SCR TO GET WBU LOCATION |  | 4978808 | 1 |  | PERFORMED ALL STEPS. | 2026-03-06 | 07:11 | VAE01301
1108605 | 2026-03-06 | 2026-03-07 | HVN | B787 | HVN-B/LC25-2 | A864-050426-CHK-A09 | 6.8 | 6621721 | C | REPLACE WELS BATTERY FOR DISCARD . P/N OFF: 100-2602-01 S/N OFF: ST21031094 LOC : REF SYSTEM CONFIGURATION REPORT (SCR) TO GET LOCATION OF WELS BATT AMM DMC-B787-A-33-51-00-09B-300D-A NOTE: - CHECK AND REPLACE EXACTY SN ON REQUEST. - IF FIRST TIME SCR NOT SHOW WBU, EXIT AND RE-CHECK SCR TO GET WBU LOCATION |  | 4978802 | 1 |  | PERFORMED ALL STEPS | 2026-03-06 | 08:11 | VAE01301 | NTHCM | VAE04203 | 110 | 01:50 | MECH | 00:00
1108605 | 2026-03-06 | 2026-03-07 | HVN | B787 | HVN-B/LC25-2 | A864-050426-CHK-A09 | 6.8 | 6621721 | C | REPLACE WELS BATTERY FOR DISCARD . P/N OFF: 100-2602-01 S/N OFF: ST21031094 LOC : REF SYSTEM CONFIGURATION REPORT (SCR) TO GET LOCATION OF WELS BATT AMM DMC-B787-A-33-51-00-09B-300D-A NOTE: - CHECK AND REPLACE EXACTY SN ON REQUEST. - IF FIRST TIME SCR NOT SHOW WBU, EXIT AND RE-CHECK SCR TO GET WBU LOCATION |  | 4978802 | 1 |  | PERFORMED ALL STEPS | 2026-03-06 | 08:11 | VAE01301 | NTHCM | VAE01301 | 10 | 00:10 | MECH | 00:00
1108605 | 2026-03-06 | 2026-03-07 | HVN | B787 | HVN-B/LC25-2 | A864-050426-CHK-A09 | 6.9 | 6621761 | C | REPLACE WELS BATTERY FOR DISCARD . P/N OFF: 100-2602-01 S/N OFF: ST21031095 LOC : REF SYSTEM CONFIGURATION REPORT (SCR) TO GET LOCATION OF WELS BATT AMM DMC-B787-A-33-51-00-09B-300D-A NOTE: - CHECK AND REPLACE EXACTY SN ON REQUEST. - IF FIRST TIME SCR NOT SHOW WBU, EXIT AND RE-CHECK SCR TO GET WBU LOCATION |  | 4978839 | 1 |  | PERFORMED ALL STEPS. | 2026-03-06 | 06:46 | VAE01301
1108605 | 2026-03-06 | 2026-03-07 | HVN | B787 | HVN-B/LC25-2 | A864-050426-CHK-A09 | 7.1 | 8167246 | C | RECTIFY REPORT FROM CRS IN FRA FORWARD ACCESS DOOR SEAL IN BAD CONDITON FORWARD ACCESS DOOR SEAL - GENERAL VISUAL INSPECTION REFERENCE: DMC-B787-A-52-09-05-00A-311A-A |  | 7318104 | 1 |  | C/O GENERAL VISUAL INSPECTION FORWARD ACCESS DOOR SEAL REFERENCE: DMC-B787-A-52-09-05-00A-311A-A REV:163. | 2026-03-07 | 07:33 | VAE01020
1108605 | 2026-03-06 | 2026-03-07 | HVN | B787 | HVN-B/LC25-2 | A864-050426-CHK-A09 | 7.1 | 8167246 | C | REPLACE FWD ACCESS DOOR SEAL TO CLEAR: FORWARD ACCESS DOOR SEAL IN BAD CONDITON IPD: 52-09-05-01 STRUCTURE ASSY-FWD ACCESS DOOR (DOOR SEALS ONLY) REFERENCE: DMC-B787-A-52-09-05-010-941A-D SPARE: - SEAL PN: ARM5940 AVAIL - RIVET PN: NAS1398D5AB4 AVAIL (32EA) |  | 7464735 | 2 | /FDI | REPLACE FWD ACCESS DOOR SEAL REF SRM B787-A-51-41-06-03A-010A-A REV . 27 NOV 2021. SATIS | 2026-03-06 | 07:41 | VAE01755 | NTHCM | VAE03250 | 120 | 02:00 | MECH | 00:00
1108605 | 2026-03-06 | 2026-03-07 | HVN | B787 | HVN-B/LC25-2 | A864-050426-CHK-A09 | 7.1 | 8167246 | C | REPLACE FWD ACCESS DOOR SEAL TO CLEAR: FORWARD ACCESS DOOR SEAL IN BAD CONDITON IPD: 52-09-05-01 STRUCTURE ASSY-FWD ACCESS DOOR (DOOR SEALS ONLY) REFERENCE: DMC-B787-A-52-09-05-010-941A-D SPARE: - SEAL PN: ARM5940 AVAIL - RIVET PN: NAS1398D5AB4 AVAIL (32EA) |  | 7464735 | 2 | /FDI | REPLACE FWD ACCESS DOOR SEAL REF SRM B787-A-51-41-06-03A-010A-A REV . 27 NOV 2021. SATIS | 2026-03-06 | 07:41 | VAE01755 | NTHCM | VAE01755 | 360 | 06:00 | MECH | 11:00
1108605 | 2026-03-06 | 2026-03-07 | HVN | B787 | HVN-B/LC25-2 | A864-050426-CHK-A09 | 7.1 | 8167246 | C | REPLACE FWD ACCESS DOOR SEAL TO CLEAR: FORWARD ACCESS DOOR SEAL IN BAD CONDITON IPD: 52-09-05-01 STRUCTURE ASSY-FWD ACCESS DOOR (DOOR SEALS ONLY) REFERENCE: DMC-B787-A-52-09-05-010-941A-D SPARE: - SEAL PN: ARM5940 AVAIL - RIVET PN: NAS1398D5AB4 AVAIL (32EA) |  | 7464735 | 2 | /FDI | THE FWD ACCESS DOOR WAS INSTALLED REF AMM DMC-B787-A-52-40-02-00A-520/720A-A REV163 CHECKED SATIS. | 2026-03-07 | 07:05 | VAE01020 | NTHCM | VAE01771 | 120 | 02:00 | MECH | 00:00
1108605 | 2026-03-06 | 2026-03-07 | HVN | B787 | HVN-B/LC25-2 | A864-050426-CHK-A09 | 7.1 | 8167246 | C | REPLACE FWD ACCESS DOOR SEAL TO CLEAR: FORWARD ACCESS DOOR SEAL IN BAD CONDITON IPD: 52-09-05-01 STRUCTURE ASSY-FWD ACCESS DOOR (DOOR SEALS ONLY) REFERENCE: DMC-B787-A-52-09-05-010-941A-D SPARE: - SEAL PN: ARM5940 AVAIL - RIVET PN: NAS1398D5AB4 AVAIL (32EA) |  | 7464735 | 2 | /FDI | THE FWD ACCESS DOOR WAS INSTALLED REF AMM DMC-B787-A-52-40-02-00A-520/720A-A REV163 CHECKED SATIS. | 2026-03-07 | 07:05 | VAE01020 | NTHCM | VAE04039 | 90 | 01:30 |  | 00:00
1108605 | 2026-03-06 | 2026-03-07 | HVN | B787 | HVN-B/LC25-2 | A864-050426-CHK-A09 | 7.1 | 8167246 | C | REPLACE FWD ACCESS DOOR SEAL TO CLEAR: FORWARD ACCESS DOOR SEAL IN BAD CONDITON IPD: 52-09-05-01 STRUCTURE ASSY-FWD ACCESS DOOR (DOOR SEALS ONLY) REFERENCE: DMC-B787-A-52-09-05-010-941A-D SPARE: - SEAL PN: ARM5940 AVAIL - RIVET PN: NAS1398D5AB4 AVAIL (32EA) |  | 7464735 | 2 | /FDI | THE FWD ACCESS DOOR WAS INSTALLED REF AMM DMC-B787-A-52-40-02-00A-520/720A-A REV163 CHECKED SATIS. | 2026-03-07 | 07:05 | VAE01020 | NTHCM | VAE04255 | 90 | 01:30 | MECH | 00:00
1108605 | 2026-03-06 | 2026-03-07 | HVN | B787 | HVN-B/LC25-2 | A864-050426-CHK-A09 | 7.2 | 8295990 | C | SUPPORT VNA SQD WITH CMR CHECK. NOTE: - OPEN FAN COWL AND THRUST REVERSE DURING INSPECTION. - CONTACT POINT: SQD VNA, MR CUONG 0908215969 |  | 7503968 | 1 |  | PERFORMED ALL STEPS | 2026-03-07 | 02:40 | VAE03610 | NTHCM | VAE03591 | 120 | 02:00 | MECH | 00:00
1108605 | 2026-03-06 | 2026-03-07 | HVN | B787 | HVN-B/LC25-2 | A864-050426-CHK-A09 | 7.2 | 8295990 | C | SUPPORT VNA SQD WITH CMR CHECK. NOTE: - OPEN FAN COWL AND THRUST REVERSE DURING INSPECTION. - CONTACT POINT: SQD VNA, MR CUONG 0908215969 |  | 7503968 | 1 |  | PERFORMED ALL STEPS | 2026-03-07 | 02:40 | VAE03610 | NTHCM | VAE04245 | 120 | 02:00 | MECH | 00:00
1108605 | 2026-03-06 | 2026-03-07 | HVN | B787 | HVN-B/LC25-2 | A864-050426-CHK-A09 | 7.2 | 8295990 | C | SUPPORT VNA SQD WITH CMR CHECK. NOTE: - OPEN FAN COWL AND THRUST REVERSE DURING INSPECTION. - CONTACT POINT: SQD VNA, MR CUONG 0908215969 |  | 7503968 | 1 |  | PERFORMED ALL STEPS | 2026-03-07 | 02:40 | VAE03610 | NTHCM | VAE03591 | 120 | 02:00 | MECH | 00:00
1108605 | 2026-03-06 | 2026-03-07 | HVN | B787 | HVN-B/LC25-2 | A864-050426-CHK-A09 | 7.3 | 8293705 | C | REF: SO S0089225 (ECP) REQUEST: - REMOVE TO GET ACCESS FOR CLEANING OF PREMIUM ECONOMY CLASS PAX SEATS. - BOTTOM. - TAKE PHOTO BEFORE AND ATTACH ON AMOS DOC REF: CMM 25-21-95. |  | 7499399 | 1 | SO S0089225 (ECP) - YD CLASS | PERFORMED STEP 1 | 2026-03-07 | 07:19 | VAE01772
1108605 | 2026-03-06 | 2026-03-07 | HVN | B787 | HVN-B/LC25-2 | A864-050426-CHK-A09 | 7.3 | 8293705 | C | REF: SO S0089225 (ECP) REQUEST: - CLEAN ALL PREMIUM ECONOMY CLASS PASSENGER SEAT (HIDDEN AREA, HARD TO ACCESS): - BOTTOM. MAKE SURE NO WASTE, NO DUST, NO NORMAL STAIN, NO SPECIAL STAIN. REF AMM TASK REF AMM TASK DMC-B787-A-25-00-00-15A-258A-A EQUIPMENT AND FURNISHINGS-CLEANING." |  | 7499407 | 2 | SO S0089225 (ECP) - YD CLASS | PERFORMED STEP . | 2026-03-07 | 07:23 | VAE01772 | CNBDNT | VAEOUCS1 | 300 | 05:00 | MECH | 00:00
1108605 | 2026-03-06 | 2026-03-07 | HVN | B787 | HVN-B/LC25-2 | A864-050426-CHK-A09 | 7.3 | 8293705 | C | REF: SO S0089225 (ECP) REQUEST: - RE-INSTALL TO GET ACCESS FOR CLEANING OF PREMIUM ECONOMY CLASS PAX SEATS. - BOTTOM. - TAKE PHOTO AFTER AND ATTACH ON AMOS DOC REF: CMM 25-21-95. |  | 7499412 | 3 | SO S0089225 (ECP) - YD CLASS | PERFORMED STEP.S0 S0089225 COMPLETED. | 2026-03-07 | 07:25 | VAE01772
1108605 | 2026-03-06 | 2026-03-07 | HVN | B787 | HVN-B/LC25-2 | A864-050426-CHK-A09 | 7.4 | 8293731 | C | PERFORM SO S0026524 (LEATHER CLEANING), REQUEST: CLEAN ALL LEATHER PARTS OF BUSINESS CLASS PASSENGER SEAT - HEAD REST - OTTOMAN - SEAT BELT - ARMCAP - STOWAGE MAKE SURE NO WASTE, NO DUST, NO NORMAL STAIN, NO SPECIAL STAIN. REF VNA PROCEDURE “INTERIOR LEATHER CLEANING AND MAINTENANCE PROCEDURE” |  | 7499498 | 1 |  | PERFORMED STEP | 2026-03-07 | 06:40 | VAE02838 | CNBDNT | VAEOUCS1 | 360 | 06:00 | MECH | 00:00
1108605 | 2026-03-06 | 2026-03-07 | HVN | B787 | HVN-B/LC25-2 | A864-050426-CHK-A09 | 7.4 | 8293731 | C | PERFORM SO S0026524 (LEATHER CLEANING), REQUEST: CLEAN ALL LEATHER PARTS OF BUSINESS CLASS PASSENGER SEAT - HEAD REST - OTTOMAN - SEAT BELT - ARMCAP - STOWAGE MAKE SURE NO WASTE, NO DUST, NO NORMAL STAIN, NO SPECIAL STAIN. REF VNA PROCEDURE “INTERIOR LEATHER CLEANING AND MAINTENANCE PROCEDURE” |  | 7499498 | 1 |  | PERFORMED STEP | 2026-03-07 | 06:40 | VAE02838 | CNBDNT | VAEOUCS1 | 72 | 01:12 | MECH | 00:00
1108605 | 2026-03-06 | 2026-03-07 | HVN | B787 | HVN-B/LC25-2 | A864-050426-CHK-A09 | 7.4 | 8293731 | C | PERFORM SO S0026524 (LEATHER CLEANING), REQUEST: CLEAN ALL LEATHER PARTS OF BUSINESS CLASS PASSENGER SEAT - HEAD REST - OTTOMAN - SEAT BELT - ARMCAP - STOWAGE MAKE SURE NO WASTE, NO DUST, NO NORMAL STAIN, NO SPECIAL STAIN. REF VNA PROCEDURE “INTERIOR LEATHER CLEANING AND MAINTENANCE PROCEDURE” |  | 7499498 | 1 |  | PERFORMED STEP | 2026-03-07 | 06:40 | VAE02838 | CNBDNT | VAEOUCS1 | 360 | 06:00 | MECH | 00:00
1108605 | 2026-03-06 | 2026-03-07 | HVN | B787 | HVN-B/LC25-2 | A864-050426-CHK-A09 | 7.4 | 8293731 | C | PERFORM SO S0026524 (LEATHER CLEANING), REQUEST: CLEAN ALL LEATHER PARTS OF BUSINESS CLASS PASSENGER SEAT - HEAD REST - OTTOMAN - SEAT BELT - ARMCAP - STOWAGE MAKE SURE NO WASTE, NO DUST, NO NORMAL STAIN, NO SPECIAL STAIN. REF VNA PROCEDURE “INTERIOR LEATHER CLEANING AND MAINTENANCE PROCEDURE” |  | 7499498 | 1 |  | PERFORMED STEP | 2026-03-07 | 06:40 | VAE02838 | CNBDNT | VAEOUCS1 | 360 | 06:00 | MECH | 00:00
1108605 | 2026-03-06 | 2026-03-07 | HVN | B787 | HVN-B/LC25-2 | A864-050426-CHK-A09 | 7.5 | 8293809 | C | PERFORM SO S0026524 (LEATHER CLEANING), REQUEST: CLEAN ALL LEATHER PARTS OF COCKPIT SEAT MAKE SURE NO WASTE, NO DUST, NO NORMAL STAIN, NO SPECIAL STAIN. REF VNA PROCEDURE “INTERIOR LEATHER CLEANING AND MAINTENANCE PROCEDURE” |  | 7499607 | 1 |  | PERFORMED STEP | 2026-03-07 | 06:42 | VAE02838 | CNBDNT | VAEOUCS1 | 90 | 01:30 | MECH | 00:00
1108605 | 2026-03-06 | 2026-03-07 | HVN | B787 | HVN-B/LC25-2 | A864-050426-CHK-A09 | 7.6 | 8303183 | O | REPLACE MAIN BATTERY REPLACE MAIN BATTERY I.A.W AMM DMC-B787-A-24-31-01-02D-520/720A-A SEND TO SHOP FOR CAPACITY CHECK + P/N OFF: B3856-904 + S/N OFF: 00005273 + P/N ON: B3856-904 + S/N ON: 00006900 (IN STORE) NOTE: REPLACE EXACTLY P/N AND S/N AS ABOVE. |  | 7513940 | 1 | REPLACE MAIN BATTERY | PERFORMED STEP | 2026-03-06 | 10:43 | VAE03095 | NTHCM | VAE04018 | 30 | 00:30 | MECH | 05:00
1108605 | 2026-03-06 | 2026-03-07 | HVN | B787 | HVN-B/LC25-2 | A864-050426-CHK-A09 | 7.6 | 8303183 | O | REPLACE MAIN BATTERY REPLACE MAIN BATTERY I.A.W AMM DMC-B787-A-24-31-01-02D-520/720A-A SEND TO SHOP FOR CAPACITY CHECK + P/N OFF: B3856-904 + S/N OFF: 00005273 + P/N ON: B3856-904 + S/N ON: 00006900 (IN STORE) NOTE: REPLACE EXACTLY P/N AND S/N AS ABOVE. |  | 7513940 | 1 | REPLACE MAIN BATTERY | PERFORMED STEP | 2026-03-06 | 10:43 | VAE03095 | NTHCM | VAE03095 | 100 | 01:40 | MECH | 05:00
1108605 | 2026-03-06 | 2026-03-07 | HVN | B787 | HVN-B/LC25-2 | A864-050426-CHK-A09 | 7.6 | 8303183 | O | REPLACE MAIN BATTERY REPLACE MAIN BATTERY I.A.W AMM DMC-B787-A-24-31-01-02D-520/720A-A SEND TO SHOP FOR CAPACITY CHECK + P/N OFF: B3856-904 + S/N OFF: 00005273 + P/N ON: B3856-904 + S/N ON: 00006900 (IN STORE) NOTE: REPLACE EXACTLY P/N AND S/N AS ABOVE. |  | 7513940 | 1 | REPLACE MAIN BATTERY | PERFORMED STEP | 2026-03-06 | 10:43 | VAE03095 | NTHCM | VAE04208 | 10 | 00:10 | MECH | 05:00
1108605 | 2026-03-06 | 2026-03-07 | HVN | B787 | HVN-B/LC25-2 | A864-050426-CHK-A09 | 7.6 | 8303183 | O | REPLACE MAIN BATTERY REPLACE MAIN BATTERY I.A.W AMM DMC-B787-A-24-31-01-02D-520/720A-A SEND TO SHOP FOR CAPACITY CHECK + P/N OFF: B3856-904 + S/N OFF: 00005273 + P/N ON: B3856-904 + S/N ON: 00006900 (IN STORE) NOTE: REPLACE EXACTLY P/N AND S/N AS ABOVE. |  | 7513940 | 1 | REPLACE MAIN BATTERY | PERFORMED STEP | 2026-03-06 | 10:43 | VAE03095 | DHBD | VAE00417 | 10 | 00:10 | MECH | 05:00
1108605 | 2026-03-06 | 2026-03-07 | HVN | B787 | HVN-B/LC25-2 | A864-050426-CHK-A09 | 7.6 | 8303183 | O | REPLACE MAIN BATTERY REPLACE MAIN BATTERY I.A.W AMM DMC-B787-A-24-31-01-02D-520/720A-A SEND TO SHOP FOR CAPACITY CHECK + P/N OFF: B3856-904 + S/N OFF: 00005273 + P/N ON: B3856-904 + S/N ON: 00006900 (IN STORE) NOTE: REPLACE EXACTLY P/N AND S/N AS ABOVE. |  | 7513940 | 1 | REPLACE MAIN BATTERY | PERFORMED STEP | 2026-03-06 | 10:43 | VAE03095 | NTHCM | VAE04203 | 30 | 00:30 | MECH | 05:00
1108605 | 2026-03-06 | 2026-03-07 | HVN | B787 | HVN-B/LC25-2 | A864-050426-CHK-A09 | 7.6 | 8303183 | O | MMSG: 24-40331 "DC-TO-DC MAIN BATTERY CHARGER HAS A FAULT" |  | 7519289 | 2 | STATUS MSG: "ELEC MAIN BATTERY CHARGER" | APPLIED FIM TASK B787-A-24-30-F1-23A-421A-A REV 142, 1. OPENED AND CLOSED THESE CIRCUIT BREAKERS IN THIS SEQUENCE: CT2431801, MAIN BAT CHARGER INPUT [P300, F13] AND CT2431809, MAIN BAT CHARGER OUTPUT [M2431003] BUT NIL HELP. 2. REPLACED THE MAIN BATTERY CHARGER REF AMM B787-A-24-31-02-00A-720A/520A-A REV 163 BUT NIL HELP. 3. REPLACED MAIN BATTERY REF AMM B787-A-24-31-01-02C-520A/720A-A REV 163 SATIS. MMSG NOT ACTIVE, STATUS MSG GONE. WO COMPLETED. | 2026-03-07 | 08:00 | VAE02736 | NTHCM | VAE03618 | 15 | 00:15 | MECH | 00:00
1108605 | 2026-03-06 | 2026-03-07 | HVN | B787 | HVN-B/LC25-2 | A864-050426-CHK-A09 | 7.6 | 8303183 | O | MMSG: 24-40331 "DC-TO-DC MAIN BATTERY CHARGER HAS A FAULT" |  | 7519289 | 2 | STATUS MSG: "ELEC MAIN BATTERY CHARGER" | APPLIED FIM TASK B787-A-24-30-F1-23A-421A-A REV 142, 1. OPENED AND CLOSED THESE CIRCUIT BREAKERS IN THIS SEQUENCE: CT2431801, MAIN BAT CHARGER INPUT [P300, F13] AND CT2431809, MAIN BAT CHARGER OUTPUT [M2431003] BUT NIL HELP. 2. REPLACED THE MAIN BATTERY CHARGER REF AMM B787-A-24-31-02-00A-720A/520A-A REV 163 BUT NIL HELP. 3. REPLACED MAIN BATTERY REF AMM B787-A-24-31-01-02C-520A/720A-A REV 163 SATIS. MMSG NOT ACTIVE, STATUS MSG GONE. WO COMPLETED. | 2026-03-07 | 08:00 | VAE02736 | NTHCM | VAE02736 | 120 | 02:00 | MECH | 00:00
1108605 | 2026-03-06 | 2026-03-07 | HVN | B787 | HVN-B/LC25-2 | A864-050426-CHK-A09 | 7.6 | 8303183 | O | MMSG: 24-40331 "DC-TO-DC MAIN BATTERY CHARGER HAS A FAULT" |  | 7519289 | 2 | STATUS MSG: "ELEC MAIN BATTERY CHARGER" | APPLIED FIM TASK B787-A-24-30-F1-23A-421A-A REV 142, 1. OPENED AND CLOSED THESE CIRCUIT BREAKERS IN THIS SEQUENCE: CT2431801, MAIN BAT CHARGER INPUT [P300, F13] AND CT2431809, MAIN BAT CHARGER OUTPUT [M2431003] BUT NIL HELP. 2. REPLACED THE MAIN BATTERY CHARGER REF AMM B787-A-24-31-02-00A-720A/520A-A REV 163 BUT NIL HELP. 3. REPLACED MAIN BATTERY REF AMM B787-A-24-31-01-02C-520A/720A-A REV 163 SATIS. MMSG NOT ACTIVE, STATUS MSG GONE. WO COMPLETED. | 2026-03-07 | 08:00 | VAE02736 | NTHCM | VAE04202 | 60 | 01:00 | MECH | 00:00
1108605 | 2026-03-06 | 2026-03-07 | HVN | B787 | HVN-B/LC25-2 | A864-050426-CHK-A09 | 7.6 | 8303183 | O | MMSG: 24-40331 "DC-TO-DC MAIN BATTERY CHARGER HAS A FAULT" |  | 7519289 | 2 | STATUS MSG: "ELEC MAIN BATTERY CHARGER" | APPLIED FIM TASK B787-A-24-30-F1-23A-421A-A REV 142, 1. OPENED AND CLOSED THESE CIRCUIT BREAKERS IN THIS SEQUENCE: CT2431801, MAIN BAT CHARGER INPUT [P300, F13] AND CT2431809, MAIN BAT CHARGER OUTPUT [M2431003] BUT NIL HELP. 2. REPLACED THE MAIN BATTERY CHARGER REF AMM B787-A-24-31-02-00A-720A/520A-A REV 163 BUT NIL HELP. 3. REPLACED MAIN BATTERY REF AMM B787-A-24-31-01-02C-520A/720A-A REV 163 SATIS. MMSG NOT ACTIVE, STATUS MSG GONE. WO COMPLETED. | 2026-03-07 | 08:00 | VAE02736 | NTHCM | VAE04208 | 60 | 01:00 | MECH | 00:00
1108605 | 2026-03-06 | 2026-03-07 | HVN | B787 | HVN-B/LC25-2 | A864-050426-CHK-A09 | 7.6 | 8303183 | O | MMSG: 24-40331 "DC-TO-DC MAIN BATTERY CHARGER HAS A FAULT" |  | 7519289 | 2 | STATUS MSG: "ELEC MAIN BATTERY CHARGER" | APPLIED FIM TASK B787-A-24-30-F1-23A-421A-A REV 142, 1. OPENED AND CLOSED THESE CIRCUIT BREAKERS IN THIS SEQUENCE: CT2431801, MAIN BAT CHARGER INPUT [P300, F13] AND CT2431809, MAIN BAT CHARGER OUTPUT [M2431003] BUT NIL HELP. 2. REPLACED THE MAIN BATTERY CHARGER REF AMM B787-A-24-31-02-00A-720A/520A-A REV 163 BUT NIL HELP. 3. REPLACED MAIN BATTERY REF AMM B787-A-24-31-01-02C-520A/720A-A REV 163 SATIS. MMSG NOT ACTIVE, STATUS MSG GONE. WO COMPLETED. | 2026-03-07 | 08:00 | VAE02736 | NTHCM | VAE03244 | 15 | 00:15 | MECH | 00:00
1108605 | 2026-03-06 | 2026-03-07 | HVN | B787 | HVN-B/LC25-2 | A864-050426-CHK-A09 | 7.6 | 8303183 | O | MMSG: 24-40331 "DC-TO-DC MAIN BATTERY CHARGER HAS A FAULT" |  | 7519289 | 2 | STATUS MSG: "ELEC MAIN BATTERY CHARGER" | APPLIED FIM TASK B787-A-24-30-F1-23A-421A-A REV 142, 1. OPENED AND CLOSED THESE CIRCUIT BREAKERS IN THIS SEQUENCE: CT2431801, MAIN BAT CHARGER INPUT [P300, F13] AND CT2431809, MAIN BAT CHARGER OUTPUT [M2431003] BUT NIL HELP. 2. REPLACED THE MAIN BATTERY CHARGER REF AMM B787-A-24-31-02-00A-720A/520A-A REV 163 BUT NIL HELP. 3. REPLACED MAIN BATTERY REF AMM B787-A-24-31-01-02C-520A/720A-A REV 163 SATIS. MMSG NOT ACTIVE, STATUS MSG GONE. WO COMPLETED. | 2026-03-07 | 08:00 | VAE02736 | NTHCM | VAE03095 | 15 | 00:15 | MECH | 00:00
1108605 | 2026-03-06 | 2026-03-07 | HVN | B787 | HVN-B/LC25-2 | A864-050426-CHK-A09 | 7.6 | 8303183 | O | MMSG: 24-40331 "DC-TO-DC MAIN BATTERY CHARGER HAS A FAULT" |  | 7519289 | 2 | STATUS MSG: "ELEC MAIN BATTERY CHARGER" | APPLIED FIM TASK B787-A-24-30-F1-23A-421A-A REV 142, 1. OPENED AND CLOSED THESE CIRCUIT BREAKERS IN THIS SEQUENCE: CT2431801, MAIN BAT CHARGER INPUT [P300, F13] AND CT2431809, MAIN BAT CHARGER OUTPUT [M2431003] BUT NIL HELP. 2. REPLACED THE MAIN BATTERY CHARGER REF AMM B787-A-24-31-02-00A-720A/520A-A REV 163 BUT NIL HELP. 3. REPLACED MAIN BATTERY REF AMM B787-A-24-31-01-02C-520A/720A-A REV 163 SATIS. MMSG NOT ACTIVE, STATUS MSG GONE. WO COMPLETED. | 2026-03-07 | 08:00 | VAE02736 | NTHCM | VAE03590 | 15 | 00:15 | MECH | 00:00
1108605 | 2026-03-06 | 2026-03-07 | HVN | B787 | HVN-B/LC25-2 | A864-050426-CHK-A09 | 7.7 | 7887067 | C | NO LIGHT IN THE L/H FWD WADDOBE |  | 6944981 | 1 | C1174 | ADD C1174:NO LIGHT IN THE L/H FWD WADDOBE IS RAISED IAW NEF-CAB-03. DEADLINE:16/08/26 | 2025-11-18 | 06:27 | FRA
1108605 | 2026-03-06 | 2026-03-07 | HVN | B787 | HVN-B/LC25-2 | A864-050426-CHK-A09 | 7.7 | 7887067 | C | FUTHER MONITORING |  | 6944993 | 2 |  | FOUND LIGHT IN THE L/H FWD WADDOBE STILL INOP | 2025-12-16 | 18:15 | VAE01585
1108605 | 2026-03-06 | 2026-03-07 | HVN | B787 | HVN-B/LC25-2 | A864-050426-CHK-A09 | 7.7 | 7887067 | C | TAKE PICTURE AND ORDER SPARE ADD C1174:NO LIGHT IN THE L/H FWD WADDOBE IS RAISED IAW NEF-CAB-03. DEADLINE:16/08/26 |  | 7049952 | 3 |  | T/S FOUND LIGHT IN THE L/H FWD WADDOBE INOP REF AMM B787-A-33-22-05-00A-520A-A REV 162DATE 31/1/2026 SATIS ORDERED LIGHT WO COMPLETED | 2026-02-24 | 18:15 | VAE01585 | CNBDNT | VAE01585 | 120 | 02:00 | MECH | 02:00
1108605 | 2026-03-06 | 2026-03-07 | HVN | B787 | HVN-B/LC25-2 | A864-050426-CHK-A09 | 7.7 | 7887067 | C | ORDERED FOR ADD C1174 |  | 7478268 | 4 | PART REQUEST | PARTS ORDERED | 2026-03-07 | 04:48 | VAE01585
1108605 | 2026-03-06 | 2026-03-07 | HVN | B787 | HVN-B/LC25-2 | A864-050426-CHK-A09 | 7.7 | 7887067 | C | RECTIFY ADD C1174:NO LIGHT IN THE L/H FWD WADDOBE REF: CLOSET LIGHT - REMOVAL REFERENCE: DMC-B787-A-33-22-05-00A-520A-A REV NO. / DATE : 045 / 31 JUL 2024 CLOSET LIGHT - INSTALLATION REFERENCE: DMC-B787-A-33-22-05-00A-720A-A REV NO. / DATE : 055 / 31 MAY 2024 |  | 7515580 | 5 | CLR ADD | REPLACED NEW CLOSET LIGHT AT L/H FWD WADDOBE I.A.W DMC-B787-A-33-22-05-00A-520A-A & DMC-B787-A-33-22-05-00A-720A-A REV :163 / 28 FEB 2026, CHECKED SATIS, ADD C1174 IS CLEARED, WO COMPLETED. | 2026-03-07 | 04:52 | VAE00792 | CNBDNT | VAE00792 | 120 | 02:00 | MECH | 00:00
1108605 | 2026-03-06 | 2026-03-07 | HVN | B787 | HVN-B/LC25-2 | A864-050426-CHK-A09 | 7.8 | 8304690 | C | A864 ADD C1204 " BABY BASINNET DIRTY " RAISE AT LHR 02/3/2026 NO INFORMATION IN AMOS AND WHITE PAGE IN TECHLOG MCC REQUES UPDATE INFORMATION IN AMOS |  | 7515938 | 1 |  | UPDATED INFORMATION ADD C1204 IN AMOS (ADD C1204 RAISED AT LHR 02/03/2026, EXP 03/07/2026) | 2026-03-07 | 03:23 | VAE02838
1108605 | 2026-03-06 | 2026-03-07 | HVN | B787 | HVN-B/LC25-2 | A864-050426-CHK-A09 | 7.8 | 8304690 | C | RECTIFY ADD C1204 |  | 7518841 | 2 |  | RECHK AND FOUND 4 Y-BABY BASSINET COVERS DIRTY. REF WO 8`304`227 (RPLD 4 NEW BABY BASSINET) ADD C1204 CLEARED WO COMPLETED | 2026-03-07 | 03:30 | VAE02838
1108605 | 2026-03-06 | 2026-03-07 | HVN | B787 | HVN-B/LC25-2 | A864-050426-CHK-A09 | 7.8 | 8304690 | C | RECTIFY ADD C1204 |  | 7518841 | 2 |  | ADD C1204 CLEARED | 2026-03-07 | 03:41 | VAE02838 | CNBDNT | VAE02838 | 120 | 02:00 | MECH | 00:00
1108605 | 2026-03-06 | 2026-03-07 | HVN | B787 | HVN-B/LC25-2 | A864-050426-CHK-A09 | 7.9 | 8304583 | O | STS MSG: CARGO A/C FWD |  | 7515826 | 1 |  | ADD B1453 APPLIED I.A.W MEL: 21-54-01 (REV 10), CAT D, EXP: 04-07-2026 MAINT PROC: YES OPS PROC: NO OPS LIMIT: NO | 2026-03-06 | 04:29 | VAE02831 | NGTHCM | VAE02850 | 60 | 01:00 | MECH | 02:00
1108605 | 2026-03-06 | 2026-03-07 | HVN | B787 | HVN-B/LC25-2 | A864-050426-CHK-A09 | 7.9 | 8304583 | O | STS MSG: CARGO A/C FWD |  | 7515826 | 1 |  | ADD B1453 APPLIED I.A.W MEL: 21-54-01 (REV 10), CAT D, EXP: 04-07-2026 MAINT PROC: YES OPS PROC: NO OPS LIMIT: NO | 2026-03-06 | 04:29 | VAE02831 | NGTHCM | VAE03682 | 60 | 01:00 | MECH | 02:00
1108605 | 2026-03-06 | 2026-03-07 | HVN | B787 | HVN-B/LC25-2 | A864-050426-CHK-A09 | 7.9 | 8304583 | O | STS MSG: CARGO A/C FWD |  | 7515826 | 1 |  | ADD B1453 APPLIED I.A.W MEL: 21-54-01 (REV 10), CAT D, EXP: 04-07-2026 MAINT PROC: YES OPS PROC: NO OPS LIMIT: NO | 2026-03-06 | 04:29 | VAE02831 | NGTHCM | VAE02831 | 60 | 01:00 | MECH | 02:00
1108605 | 2026-03-06 | 2026-03-07 | HVN | B787 | HVN-B/LC25-2 | A864-050426-CHK-A09 | 7.9 | 8304583 | O | TS AND SPARE ORDER/ RECTIFY ADD B1453 STS MSG: CARGO A/C FWD MAINTENANCE MESSAGE 21-56510 FCAC CARGO REFRIGERATION UNIT HAS AN INTERNAL FAULT. MAINTENANCE MESSAGE 21-56510 - FAULT ISOLATION REFERENCE: DMC-B787-A-21-50-F4-22A-421A-A NOTE; SAPRE FCAC COMPRESSOR 1 MOTOR CONTROLLER, P/N 7010623H03 NOT AVAIL |  | 7515921 | 2 |  | 1. C/O FIM REFERENCE: DMC-B787-A-21-50-F4-22A-421A-A . PERFORMED STEP 1.A, 1.B1- 1.B4 : FOUND MONITOR CODE FAULT MONITOR CODES IS : 16384 . RQ: REPLACE THE FCAC CARGO REFRIGERATION UNIT . FIM REV: 142 2. ADD B1453 REMAIN 3. SPARE ORDERED | 2026-03-07 | 07:50 | VAE02854
1108605 | 2026-03-06 | 2026-03-07 | HVN | B787 | HVN-B/LC25-2 | A864-050426-CHK-A09 | 9.1 | 8304173 | C | FOUND 10 TRACTION ROLLERS IN THE FWD CARGO COMPT AND 12 TRACTION ROLLERS IN THE AFT CARGO COMPT BADLY DAMAGED AND BROKEN |  | 7515250 | 1 | FINDING (NRC) DOCUMENT EO-2019-3169 | C/O REPLACED 10 TRACTION ROLLERS IN THE FWD CARGO COMPT AND 12 TRACTION ROLLERS IN THE AFT CARGO COMPT IAW AMM-DMC-B787-A-50-21-01-00A-921A-A REV 163. CHECK SATIS | 2026-03-06 | 08:48 | VAE02589 | NTHCM | VAE02589 | 60 | 01:00 | MECH | 00:00
1108605 | 2026-03-06 | 2026-03-07 | HVN | B787 | HVN-B/LC25-2 | A864-050426-CHK-A09 | 9.1 | 8304173 | C | FOUND 10 TRACTION ROLLERS IN THE FWD CARGO COMPT AND 12 TRACTION ROLLERS IN THE AFT CARGO COMPT BADLY DAMAGED AND BROKEN |  | 7515250 | 1 | FINDING (NRC) DOCUMENT EO-2019-3169 | C/O REPLACED 10 TRACTION ROLLERS IN THE FWD CARGO COMPT AND 12 TRACTION ROLLERS IN THE AFT CARGO COMPT IAW AMM-DMC-B787-A-50-21-01-00A-921A-A REV 163. CHECK SATIS | 2026-03-06 | 08:48 | VAE02589 | NGTHCM | VAE03138 | 60 | 01:00 | MECH | 00:00
1108605 | 2026-03-06 | 2026-03-07 | HVN | B787 | HVN-B/LC25-2 | A864-050426-CHK-A09 | 9.2 | 8304157 | C | 01 NOSE LANDING GEAR WHEEL WELL SERVICE LIGHT DOES NOT COME ON |  | 7515207 | 1 | FINDING (NRC) CHECK 787 A (787 A09) | NOSE LANDING GEAR WHEEL WELL SERVICE LIGHT LAMP REPLACED IAW AMM 33-31-01-00A-921A-A REV 163 SATIS. WO COMPLETED. | 2026-03-06 | 07:59 | VAE02736 | NTHCM | VAE04204 | 10 | 00:10 | MECH | 00:00
1108605 | 2026-03-06 | 2026-03-07 | HVN | B787 | HVN-B/LC25-2 | A864-050426-CHK-A09 | 9.2 | 8304157 | C | 01 NOSE LANDING GEAR WHEEL WELL SERVICE LIGHT DOES NOT COME ON |  | 7515207 | 1 | FINDING (NRC) CHECK 787 A (787 A09) | NOSE LANDING GEAR WHEEL WELL SERVICE LIGHT LAMP REPLACED IAW AMM 33-31-01-00A-921A-A REV 163 SATIS. WO COMPLETED. | 2026-03-06 | 07:59 | VAE02736 | NGTHN | VAE04200 | 10 | 00:10 | MECH | 00:00
1108605 | 2026-03-06 | 2026-03-07 | HVN | B787 | HVN-B/LC25-2 | A864-050426-CHK-A09 | 9.2 | 8304157 | C | 01 NOSE LANDING GEAR WHEEL WELL SERVICE LIGHT DOES NOT COME ON |  | 7515207 | 1 | FINDING (NRC) CHECK 787 A (787 A09) | NOSE LANDING GEAR WHEEL WELL SERVICE LIGHT LAMP REPLACED IAW AMM 33-31-01-00A-921A-A REV 163 SATIS. WO COMPLETED. | 2026-03-06 | 07:59 | VAE02736 | NTHCM | VAE04040 | 10 | 00:10 | MECH | 00:00
1108605 | 2026-03-06 | 2026-03-07 | HVN | B787 | HVN-B/LC25-2 | A864-050426-CHK-A09 | 9.2 | 8304157 | C | 01 NOSE LANDING GEAR WHEEL WELL SERVICE LIGHT DOES NOT COME ON |  | 7515207 | 1 | FINDING (NRC) CHECK 787 A (787 A09) | NOSE LANDING GEAR WHEEL WELL SERVICE LIGHT LAMP REPLACED IAW AMM 33-31-01-00A-921A-A REV 163 SATIS. WO COMPLETED. | 2026-03-06 | 07:59 | VAE02736 | NTHCM | VAE04041 | 10 | 00:10 |  | 00:00
1108605 | 2026-03-06 | 2026-03-07 | HVN | B787 | HVN-B/LC25-2 | A864-050426-CHK-A09 | 9.2 | 8304157 | C | 01 NOSE LANDING GEAR WHEEL WELL SERVICE LIGHT DOES NOT COME ON |  | 7515207 | 1 | FINDING (NRC) CHECK 787 A (787 A09) | NOSE LANDING GEAR WHEEL WELL SERVICE LIGHT LAMP REPLACED IAW AMM 33-31-01-00A-921A-A REV 163 SATIS. WO COMPLETED. | 2026-03-06 | 07:59 | VAE02736 | NTHCM | VAE04210 | 10 | 00:10 | MECH | 00:00
1108605 | 2026-03-06 | 2026-03-07 | HVN | B787 | HVN-B/LC25-2 | A864-050426-CHK-A09 | 9.2 | 8304157 | C | 01 NOSE LANDING GEAR WHEEL WELL SERVICE LIGHT DOES NOT COME ON |  | 7515207 | 1 | FINDING (NRC) CHECK 787 A (787 A09) | NOSE LANDING GEAR WHEEL WELL SERVICE LIGHT LAMP REPLACED IAW AMM 33-31-01-00A-921A-A REV 163 SATIS. WO COMPLETED. | 2026-03-06 | 07:59 | VAE02736 | NTHCM | VAE04022 | 10 | 00:10 | MECH | 00:00
1108605 | 2026-03-06 | 2026-03-07 | HVN | B787 | HVN-B/LC25-2 | A864-050426-CHK-A09 | 9.2 | 8304157 | C | 01 NOSE LANDING GEAR WHEEL WELL SERVICE LIGHT DOES NOT COME ON |  | 7515207 | 1 | FINDING (NRC) CHECK 787 A (787 A09) | NOSE LANDING GEAR WHEEL WELL SERVICE LIGHT LAMP REPLACED IAW AMM 33-31-01-00A-921A-A REV 163 SATIS. WO COMPLETED. | 2026-03-06 | 07:59 | VAE02736 | NTHCM | VAE02736 | 30 | 00:30 | MECH | 00:00
1108605 | 2026-03-06 | 2026-03-07 | HVN | B787 | HVN-B/LC25-2 | A864-050426-CHK-A09 | 9.2 | 8304157 | C | 01 NOSE LANDING GEAR WHEEL WELL SERVICE LIGHT DOES NOT COME ON |  | 7515207 | 1 | FINDING (NRC) CHECK 787 A (787 A09) | NOSE LANDING GEAR WHEEL WELL SERVICE LIGHT LAMP REPLACED IAW AMM 33-31-01-00A-921A-A REV 163 SATIS. WO COMPLETED. | 2026-03-06 | 07:59 | VAE02736 | NTHCM | VAE04206 | 10 | 00:10 | MECH | 00:00
1108605 | 2026-03-06 | 2026-03-07 | HVN | B787 | HVN-B/LC25-2 | A864-050426-CHK-A09 | 9.2 | 8304157 | C | 01 NOSE LANDING GEAR WHEEL WELL SERVICE LIGHT DOES NOT COME ON |  | 7515207 | 1 | FINDING (NRC) CHECK 787 A (787 A09) | NOSE LANDING GEAR WHEEL WELL SERVICE LIGHT LAMP REPLACED IAW AMM 33-31-01-00A-921A-A REV 163 SATIS. WO COMPLETED. | 2026-03-06 | 07:59 | VAE02736 | NTHCM | VAE04205 | 10 | 00:10 | MECH | 00:00
1108605 | 2026-03-06 | 2026-03-07 | HVN | B787 | HVN-B/LC25-2 | A864-050426-CHK-A09 | 9.2 | 8304157 | C | 01 NOSE LANDING GEAR WHEEL WELL SERVICE LIGHT DOES NOT COME ON |  | 7515207 | 1 | FINDING (NRC) CHECK 787 A (787 A09) | NOSE LANDING GEAR WHEEL WELL SERVICE LIGHT LAMP REPLACED IAW AMM 33-31-01-00A-921A-A REV 163 SATIS. WO COMPLETED. | 2026-03-06 | 07:59 | VAE02736 | NTHCM | VAE04207 | 10 | 00:10 | MECH | 00:00
1108605 | 2026-03-06 | 2026-03-07 | HVN | B787 | HVN-B/LC25-2 | A864-050426-CHK-A09 | 9.3 | 8304228 | C | FOUND 01 UPPER CREW OXYGEN CYLINDER LOW LEVEL |  | 7515332 | 1 |  | REPLACED 01 UPPER CREW OXYGEN CYLINDER REFERENCE: AMM: DMC-B787-A-12-15-08-00B-200A-A REV:163 DONE SATIS | 2026-03-06 | 07:30 | VAE02854 | NTHCM | VAE04213 | 30 | 00:30 | MECH | 00:00
1108605 | 2026-03-06 | 2026-03-07 | HVN | B787 | HVN-B/LC25-2 | A864-050426-CHK-A09 | 9.3 | 8304228 | C | FOUND 01 UPPER CREW OXYGEN CYLINDER LOW LEVEL |  | 7515332 | 1 |  | REPLACED 01 UPPER CREW OXYGEN CYLINDER REFERENCE: AMM: DMC-B787-A-12-15-08-00B-200A-A REV:163 DONE SATIS | 2026-03-06 | 07:30 | VAE02854 | NTHCM | VAE02823 | 30 | 00:30 | MECH | 00:00
1108605 | 2026-03-06 | 2026-03-07 | HVN | B787 | HVN-B/LC25-2 | A864-050426-CHK-A09 | 9.3 | 8304228 | C | FOUND 01 UPPER CREW OXYGEN CYLINDER LOW LEVEL |  | 7515332 | 1 |  | REPLACED 01 UPPER CREW OXYGEN CYLINDER REFERENCE: AMM: DMC-B787-A-12-15-08-00B-200A-A REV:163 DONE SATIS | 2026-03-06 | 07:30 | VAE02854 | NTHCM | VAE04211 | 30 | 00:30 | MECH | 00:00
1108605 | 2026-03-06 | 2026-03-07 | HVN | B787 | HVN-B/LC25-2 | A864-050426-CHK-A09 | 9.3 | 8304228 | C | FOUND 01 UPPER CREW OXYGEN CYLINDER LOW LEVEL |  | 7515332 | 1 |  | REPLACED 01 UPPER CREW OXYGEN CYLINDER REFERENCE: AMM: DMC-B787-A-12-15-08-00B-200A-A REV:163 DONE SATIS | 2026-03-06 | 07:30 | VAE02854 | NTHCM | VAE04207 | 15 | 00:15 | MECH | 00:00
1108605 | 2026-03-06 | 2026-03-07 | HVN | B787 | HVN-B/LC25-2 | A864-050426-CHK-A09 | 9.3 | 8304228 | C | FOUND 01 UPPER CREW OXYGEN CYLINDER LOW LEVEL |  | 7515332 | 1 |  | REPLACED 01 UPPER CREW OXYGEN CYLINDER REFERENCE: AMM: DMC-B787-A-12-15-08-00B-200A-A REV:163 DONE SATIS | 2026-03-06 | 07:30 | VAE02854 | NTHCM | VAE02854 | 30 | 00:30 | MECH | 00:00
1108605 | 2026-03-06 | 2026-03-07 | HVN | B787 | HVN-B/LC25-2 | A864-050426-CHK-A09 | 9.3 | 8304228 | C | FOUND 01 UPPER CREW OXYGEN CYLINDER LOW LEVEL |  | 7515332 | 1 |  | REPLACED 01 UPPER CREW OXYGEN CYLINDER REFERENCE: AMM: DMC-B787-A-12-15-08-00B-200A-A REV:163 DONE SATIS | 2026-03-06 | 07:30 | VAE02854 | NTHCM | VAE02835 | 30 | 00:30 | MECH | 00:00
1108605 | 2026-03-06 | 2026-03-07 | HVN | B787 | HVN-B/LC25-2 | A864-050426-CHK-A09 | 9.3 | 8304228 | C | FOUND 01 UPPER CREW OXYGEN CYLINDER LOW LEVEL |  | 7515332 | 1 |  | REPLACED 01 UPPER CREW OXYGEN CYLINDER REFERENCE: AMM: DMC-B787-A-12-15-08-00B-200A-A REV:163 DONE SATIS | 2026-03-06 | 07:30 | VAE02854 | NTHCM | VAE04255 | 15 | 00:15 | MECH | 00:00
1108605 | 2026-03-06 | 2026-03-07 | HVN | B787 | HVN-B/LC25-2 | A864-050426-CHK-A09 | 9.4 | 8304237 | C | FOUND ICS FLUID LOW LEVEL |  | 7515338 | 1 |  | SERVICED ICS FLUID TO 1.0 . REFERENCE:AMM: DMC-B787-A-21-53-00-00A-200A-A REV: 163 DONE SATIS | 2026-03-07 | 06:31 | VAE02854 | NTHCM | VAE01771 | 60 | 01:00 | MECH | 00:00
1108605 | 2026-03-06 | 2026-03-07 | HVN | B787 | HVN-B/LC25-2 | A864-050426-CHK-A09 | 9.4 | 8304237 | C | FOUND ICS FLUID LOW LEVEL |  | 7515338 | 1 |  | SERVICED ICS FLUID TO 1.0 . REFERENCE:AMM: DMC-B787-A-21-53-00-00A-200A-A REV: 163 DONE SATIS | 2026-03-07 | 06:31 | VAE02854 | NTHCM | VAE04039 | 60 | 01:00 |  | 00:00
1108605 | 2026-03-06 | 2026-03-07 | HVN | B787 | HVN-B/LC25-2 | A864-050426-CHK-A09 | 9.4 | 8304237 | C | FOUND ICS FLUID LOW LEVEL |  | 7515338 | 1 |  | SERVICED ICS FLUID TO 1.0 . REFERENCE:AMM: DMC-B787-A-21-53-00-00A-200A-A REV: 163 DONE SATIS | 2026-03-07 | 06:31 | VAE02854 | NTHCM | VAE04035 | 60 | 01:00 | MECH | 00:00
1108605 | 2026-03-06 | 2026-03-07 | HVN | B787 | HVN-B/LC25-2 | A864-050426-CHK-A09 | 9.5 | 8304198 | C | FOUND 10 BALL TRANSFER UNITS ( 4 UNITS IN THE FWD CARGO COMPT AND 6 UNITS IN THE AFT CARGO COMPT) SINKED DOWN AS WELL AS 1 BALL TRANSFER UNIT INSERT IN THE AFT CARGO COMPT MISSING. |  | 7515326 | 1 | FINDING (NRC) DOCUMENT EO-2019-3169 | C/O REPLACED 10 BALL TRANSFER UNITS ( 4 UNITS IN THE FWD CARGO COMPT AND 6 UNITS IN THE AFT CARGO COMPT) IAW AMM-DMC-B787-A-50-21-02-02A-921A-A REV 163. SATIS C/O REPLACED 1 BALL TRANSFER UNIT INSERT IN THE AFT CARGO COMPT IAW AMM-DMC-B787-A-50-21-02-03A-921A-A REV 163. SATIS | 2026-03-06 | 08:56 | VAE03596 | NGTHN | VAE01020 | 60 | 01:00 | MECH | 00:00
1108605 | 2026-03-06 | 2026-03-07 | HVN | B787 | HVN-B/LC25-2 | A864-050426-CHK-A09 | 9.5 | 8304198 | C | FOUND 10 BALL TRANSFER UNITS ( 4 UNITS IN THE FWD CARGO COMPT AND 6 UNITS IN THE AFT CARGO COMPT) SINKED DOWN AS WELL AS 1 BALL TRANSFER UNIT INSERT IN THE AFT CARGO COMPT MISSING. |  | 7515326 | 1 | FINDING (NRC) DOCUMENT EO-2019-3169 | C/O REPLACED 10 BALL TRANSFER UNITS ( 4 UNITS IN THE FWD CARGO COMPT AND 6 UNITS IN THE AFT CARGO COMPT) IAW AMM-DMC-B787-A-50-21-02-02A-921A-A REV 163. SATIS C/O REPLACED 1 BALL TRANSFER UNIT INSERT IN THE AFT CARGO COMPT IAW AMM-DMC-B787-A-50-21-02-03A-921A-A REV 163. SATIS | 2026-03-06 | 08:56 | VAE03596 | NTHCM | VAE03596 | 60 | 01:00 | MECH | 00:00
1108605 | 2026-03-06 | 2026-03-07 | HVN | B787 | HVN-B/LC25-2 | A864-050426-CHK-A09 | 9.6 | 8304292 | C | FOUND 01 PIN OF RESERVOIR MANUAL FILL HAND PUMP BROKEN |  | 7515406 | 1 |  | INSTALLED NEW 01 PIN OF RESERVOIR MANUAL FILL HAND PUMP REF AMM: 12-12-01-00C-200A-A REV:163 DONE SATIS | 2026-03-06 | 07:22 | VAE02854 | NTHCM | VAE02589 | 60 | 01:00 | MECH | 00:00
1108605 | 2026-03-06 | 2026-03-07 | HVN | B787 | HVN-B/LC25-2 | A864-050426-CHK-A09 | 9.7 | 8304304 | C | CLOSEOUT AT SEAT 10A BROKEN . |  | 7515520 | 1 | FINDING (NRC) TASKCARD 25-VNA-054 (00) / ITEM 1 | CLOSE OUT AT SEAT 10A IS REPLACED I A W CMM:25-21-95: DISASSEMBLY/SUBTASK 25-21-95-070-008/STEP J.5 & ASSEMBLY SUBTASK 25-21-95-440-015/STEP O.13 REV 4, CHECKED SATIS, WO COMPLETED. | 2026-03-07 | 04:18 | VAE01772 | CNBDNT | VAE01772 | 120 | 02:00 | MECH | 00:00
1108605 | 2026-03-06 | 2026-03-07 | HVN | B787 | HVN-B/LC25-2 | A864-050426-CHK-A09 | 9.8 | 8304395 | C | ESCUTCHEON AT SEAT 11C BROKEN . |  | 7515548 | 1 | FINDING (NRC) TASKCARD 25-VNA-054 (00) / ITEM 1 | ESCUTCHEON AT SEAT 11C IS REPLACED .I A W CMM:25-21-95 REV 4 SUBTASK 25-21-95-440-016: ASSEMBLY STEP P.2 AND ASSEMBLY SUBTASK 25-21-95-070-007 STEP I ITEM 12.CHECK SATIS W/O CLOSED. | 2026-03-07 | 04:59 | VAE01772 | CNBDNT | VAE01772 | 60 | 01:00 | MECH | 00:00
1108605 | 2026-03-06 | 2026-03-07 | HVN | B787 | HVN-B/LC25-2 | A864-050426-CHK-A09 | 9.9 | 8304380 | C | BUMPER ASSY FRONT AT SEAT 10G BROKEN. |  | 7515543 | 1 | FINDING (NRC) TASKCARD 25-VNA-054 (00) / ITEM 1 | BUMPER ASSY FRONT AT SEAT 10G IS REPLACED I A W CMM:25-21-95: DISASSEMBLY/SUBTASK 25-21-95-070-008/STEP J.2 & ASSEMBLY SUBTASK 25-21-95-440-015/STEP O.16 REV 4, CHECKED SATIS. WO COMPLETED | 2026-03-07 | 04:41 | VAE01772 | CNBDNT | VAE01772 | 60 | 01:00 | MECH | 00:00
1108605 | 2026-03-06 | 2026-03-07 | HVN | B787 | HVN-B/LC25-2 | A864-050426-CHK-A09 | 9.10 | 8304227 | C | 04 BABY BASSINET WASS DIRTY |  | 7515329 | 1 |  | REPLACED NEW 04 Y BABY BASSINET; CHKD SATIS REF "CÁC QUY TRÌNH KỸ THUẬT - BẢO DƯỠNG ENGINEERING AND MAINTENANCE - SOP" REV 04 (MNT-SOP-P58.04) | 2026-03-07 | 02:26 | VAE00792 | CNBDNT | VAE00792 | 60 | 01:00 | MECH | 00:00
1108605 | 2026-03-06 | 2026-03-07 | HVN | B787 | HVN-B/LC25-2 | A864-050426-CHK-A09 | 9.10 | 8304227 | C | 04 BABY BASSINET WASS DIRTY |  | 7515329 | 1 |  | REPLACED NEW 04 Y BABY BASSINET; CHKD SATIS REF "CÁC QUY TRÌNH KỸ THUẬT - BẢO DƯỠNG ENGINEERING AND MAINTENANCE - SOP" REV 04 (MNT-SOP-P58.04) | 2026-03-07 | 02:26 | VAE00792 | CNBDNT | VAE00792 | 2 | 00:02 | MECH | 00:00
1108605 | 2026-03-06 | 2026-03-07 | HVN | B787 | HVN-B/LC25-2 | A864-050426-CHK-A09 | 9.11 | 8304325 | C | FRONT FAIRING AT SEAT 6A BROKEN |  | 7515459 | 1 | FINDING (NRC) TASKCARD 25-VNA-054 (00) / ITEM 1 | REPLACED BY NEW FRONT FAIRING AT SEAT 6A REFER CMM 25-03-08, REV 03. SUBTASK 25-03-08-040-003-A01, STEP 3A SUBTASK 25-03-08-440-003-A01, STEP 3A CHECKED SATIS | 2026-03-06 | 03:19 | VAE03370 | CNBDNT | VAE03370 | 60 | 01:00 | MECH | 00:00
1108605 | 2026-03-06 | 2026-03-07 | HVN | B787 | HVN-B/LC25-2 | A864-050426-CHK-A09 | 9.11 | 8304325 | C | FRONT FAIRING AT SEAT 6A BROKEN |  | 7515459 | 1 | FINDING (NRC) TASKCARD 25-VNA-054 (00) / ITEM 1 | REPLACED BY NEW FRONT FAIRING AT SEAT 6A REFER CMM 25-03-08, REV 03. SUBTASK 25-03-08-040-003-A01, STEP 3A SUBTASK 25-03-08-440-003-A01, STEP 3A CHECKED SATIS | 2026-03-06 | 03:19 | VAE03370 | CNBDNT | VAE03370 | 60 | 01:00 | MECH | 00:00
1108605 | 2026-03-06 | 2026-03-07 | HVN | B787 | HVN-B/LC25-2 | A864-050426-CHK-A09 | 9.12 | 8304327 | C | LATCH P/B OF MONITOR AT SEATS 3D, 6K BROKEN |  | 7515472 | 1 | FINDING (NRC) TASKCARD 25-VNA-054 (00) / ITEM 1 | REPLACED 2 NEW LATCHS P/B OF MONITOR AT SEATS 3D, 6G I.A.W CMM 25-03-09 REV 2 TR25-32 (JUN04/2024): SUBTASK 25-03-09-040-004-A01/STEP 4A(7) &SUBTASK 25-03-09-440-010-A01/STEP 10C(8),D, CHECKED ALL SATIS | 2026-03-06 | 10:27 | VAE01282 | CNBDNT | VAE01282 | 120 | 02:00 | MECH | 00:00
1108605 | 2026-03-06 | 2026-03-07 | HVN | B787 | HVN-B/LC25-2 | A864-050426-CHK-A09 | 9.13 | 8304394 | C | TPCU AT SEAT 11G INOP & NO POWER |  | 7515544 | 1 | FINDING (NRC) TASKCARD 44-VNA-003 (00) / ITEM 1 | REPLACED NEW TPCU AT SEAT 11G I.A.W AMMS 44-27-64 REV 7: TASK 44-24-12-000-801 & TASK 44-24-12-400-801, CHECKED SATIS | 2026-03-07 | 03:41 | VAE01282 | CNBDNT | VAE01282 | 60 | 01:00 | MECH | 00:00
1108605 | 2026-03-06 | 2026-03-07 | HVN | B787 | HVN-B/LC25-2 | A864-050426-CHK-A09 | 9.13 | 8304394 | C | TPCU AT SEAT 11G INOP & NO POWER |  | 7515544 | 1 | FINDING (NRC) TASKCARD 44-VNA-003 (00) / ITEM 1 | REPLACED NEW TPCU AT SEAT 11G I.A.W AMMS 44-27-64 REV 7: TASK 44-24-12-000-801 & TASK 44-24-12-400-801, CHECKED SATIS | 2026-03-07 | 03:41 | VAE01282 | CNBDNT | VAE03337 | 60 | 01:00 | MECH | 00:00
1108605 | 2026-03-06 | 2026-03-07 | HVN | B787 | HVN-B/LC25-2 | A864-050426-CHK-A09 | 9.14 | 8304405 | C | CHECK FOUND ESCUTCHEON AT SEAT 32B BROKEN |  | 7515555 | 1 | FINDING (NRC) TASKCARD 25-VNA-054 (00) / ITEM 1 | RPLD NEW ESCUTCHEON AT SEAT 32B IAW CMM 25-22-54 REV 2 (DISASSEMBLY/STEP K.1 (PAGE 3023); ASSEMBLY/ STEP X.1 (PAGE 7040); CHECK SATIS | 2026-03-06 | 09:14 | VAE02354 | CNBDNT | VAE02354 | 60 | 01:00 | MECH | 01:00
1108605 | 2026-03-06 | 2026-03-07 | HVN | B787 | HVN-B/LC25-2 | A864-050426-CHK-A09 | 9.15 | 8304197 | C | FOUND ALL MLG WHEEL HUBCABS DIRTY |  | 7515267 | 1 |  | PERFORMED CLEANING ALL MLG WHEEL HUBCABS REF AMM B787-A-20-10-22-00G-254A-A REV163. SATIS | 2026-03-06 | 06:34 | VAE01348 | NTHCM | VAE00799 | 240 | 04:00 | MECH | 00:00
1108605 | 2026-03-06 | 2026-03-07 | HVN | B787 | HVN-B/LC25-2 | A864-050426-CHK-A09 | 9.15 | 8304197 | C | FOUND ALL MLG WHEEL HUBCABS DIRTY |  | 7515267 | 1 |  | PERFORMED CLEANING ALL MLG WHEEL HUBCABS REF AMM B787-A-20-10-22-00G-254A-A REV163. SATIS | 2026-03-06 | 06:34 | VAE01348 | NTHCM | VAE00799 | 240 | 04:00 | MECH | 00:00
1108605 | 2026-03-06 | 2026-03-07 | HVN | B787 | HVN-B/LC25-2 | A864-050426-CHK-A09 | 9.16 | 8304297 | C | FOUND PLACARD INLET COWL ENG#01 TORN P/N:867Z2250-33 |  | 7515415 | 1 |  | -REPLACED PLACARD INLET COWL ENG#01 AS PER AMM DMC-B787-A-20-10-13-00A-720A-A (REV. 163) 28-FEB-2026 -MAKE SURE THAT THE WORKING AREA IS CLEAN AND CLEAR OF TOOLS AND OTHER ITEMS | 2026-03-07 | 06:52 | VAE01764 | NTHCM | VAE00784 | 240 | 04:00 | MECH | 00:00
1108605 | 2026-03-06 | 2026-03-07 | HVN | B787 | HVN-B/LC25-2 | A864-050426-CHK-A09 | 9.17 | 8304303 | C | FOUND PAINT PEEL OFF LH FANCOW ENG#02 |  | 7515422 | 1 | FINDING (NRC) CHECK 787 A (787 A09) | --PAINT TOUCH UP AT LH FANCOWLS OF ENG #2 IAW AMM DMC-B787-A-51-21-13-01A-663A-A;( REV.163 -28-FEB- 2026 )CHECK SATIS - MAKE SURE THAT THE WORKING AREA IS CLEAN AND CLEAR OF TOOLS AND OTHER ITEMS. | 2026-03-07 | 03:39 | VAE01764 | NTHCM | VAE01762 | 240 | 04:00 | MECH | 00:00
1108605 | 2026-03-06 | 2026-03-07 | HVN | B787 | HVN-B/LC25-2 | A864-050426-CHK-A09 | 9.17 | 8304303 | C | FOUND PAINT PEEL OFF LH FANCOW ENG#02 |  | 7515422 | 1 | FINDING (NRC) CHECK 787 A (787 A09) | --PAINT TOUCH UP AT LH FANCOWLS OF ENG #2 IAW AMM DMC-B787-A-51-21-13-01A-663A-A;( REV.163 -28-FEB- 2026 )CHECK SATIS - MAKE SURE THAT THE WORKING AREA IS CLEAN AND CLEAR OF TOOLS AND OTHER ITEMS. | 2026-03-07 | 03:39 | VAE01764 | NTHCM | VAE01764 | 480 | 08:00 | MECH | 16:00
1108605 | 2026-03-06 | 2026-03-07 | HVN | B787 | HVN-B/LC25-2 | A864-050426-CHK-A09 | 9.17 | 8304303 | C | FOUND PAINT PEEL OFF LH FANCOW ENG#02 |  | 7515422 | 1 | FINDING (NRC) CHECK 787 A (787 A09) | --PAINT TOUCH UP AT LH FANCOWLS OF ENG #2 IAW AMM DMC-B787-A-51-21-13-01A-663A-A;( REV.163 -28-FEB- 2026 )CHECK SATIS - MAKE SURE THAT THE WORKING AREA IS CLEAN AND CLEAR OF TOOLS AND OTHER ITEMS. | 2026-03-07 | 03:39 | VAE01764 | NTHCM | VAE01763 | 240 | 04:00 | MECH | 00:00
1108605 | 2026-03-06 | 2026-03-07 | HVN | B787 | HVN-B/LC25-2 | A864-050426-CHK-A09 | 9.18 | 8304305 | C | FOUND SEALANT PEEL OFF AT LIPSKIN INLET COWL ENG#02 |  | 7515444 | 1 | FINDING (NRC) CHECK 787 A (787 A09) | REPAIRED SEALANT AT LIP SKIN OF INLET COWL (ENG 02) AS PER AMM DMC-B787-A-51-31-00-10A-259B-A (REV 28-FEB-2026) . MAKE SURE THAT THE WORKING AREA IS CLEAN AND CLEAR OF TOOLS AND OTHER ITEMS. | 2026-03-06 | 06:31 | VAE00780 | NTHCM | VAE00780 | 360 | 06:00 | MECH | 00:00
1108605 | 2026-03-06 | 2026-03-07 | HVN | B787 | HVN-B/LC25-2 | A864-050426-CHK-A09 | 9.19 | 8304411 | C | FOUND FLASH LIGHT AT POS FWD FLIGHT CREW REST COMPARTMENT IS WEAK |  | 7515573 | 1 | FINDING (NRC) TASKCARD 25-VNA-043 (00) / ITEM 1 | REPLACED NEW FLASHLIGHT BATTERY AT POS FWD FLIGHT CREW REST COMPARTMENT I.A.W AMM DMC-B787-A-25-64-00-00B-921A-A, REV DATE 28/02/2026. CHECK SATIS | 2026-03-06 | 03:50 | VAE03454 | CNBDNT | VAE03454 | 30 | 00:30 | MECH | 00:00
1108605 | 2026-03-06 | 2026-03-07 | HVN | B787 | HVN-B/LC25-2 | A864-050426-CHK-A09 | 9.20 | 8304354 | C | ESPRESSO MAKER AT FWD GALLEY : STEAM OUTLET MISSING AND NOT START |  | 7515533 | 1 |  | REPLACED NEW ESPRESSO MAKER AT FWD GALLEY; CHKD SATIS REF AMM 25-32-00-10A-520A/720A-A REV 163 | 2026-03-06 | 09:12 | VAE02838 | CNBDNT | VAE02838 | 30 | 00:30 | MECH | 00:00
1108605 | 2026-03-06 | 2026-03-07 | HVN | B787 | HVN-B/LC25-2 | A864-050426-CHK-A09 | 9.20 | 8304354 | C | ESPRESSO MAKER AT FWD GALLEY : STEAM OUTLET MISSING AND NOT START |  | 7515533 | 1 |  | REPLACED NEW ESPRESSO MAKER AT FWD GALLEY; CHKD SATIS REF AMM 25-32-00-10A-520A/720A-A REV 163 | 2026-03-06 | 09:12 | VAE02838 | CNBDNT | VAE03788 | 30 | 00:30 | MECH | 00:00
1108605 | 2026-03-06 | 2026-03-07 | HVN | B787 | HVN-B/LC25-2 | A864-050426-CHK-A09 | 9.21 | 8304434 | C | CABLE RECLINE FUNTION AT SEAT 33H BROKEN |  | 7515576 | 1 | FINDING (NRC) TASKCARD 25-VNA-054 (00) / ITEM 1 | RPLD NEW CABLE RECLINE AT SEAT 33H IAW CMM 25-22-54 REV 2 ( DISASSEMBLY/ STEP K.5 PAGE 3025 : ASSEMBLY/ STEP X.4 PAGE 7041 CHECK SATIS | 2026-03-06 | 09:25 | VAE02354 | CNBDNT | VAE02354 | 60 | 01:00 | MECH | 02:00
1108605 | 2026-03-06 | 2026-03-07 | HVN | B787 | HVN-B/LC25-2 | A864-050426-CHK-A09 | 9.22 | 8304495 | C | FOUND 02EA OXYGEN BOTTLE AT POS C/A MODULE AFT DOOR 2RH , C/A MODULE AFT DOOR 2RH HAVE PRESSURE LESS THAN 1650 PSI AT 30 DEGREES CELSIUS |  | 7515728 | 1 | FINDING (NRC) TASKCARD 35-070-00 (00) / ITEM 1 | C/O REPLACE NEW 02EA OXYGEN BOTTLE AT POS C/A MODULE AFT DOOR 2RH , C/A MODULE AFT DOOR 2RH I.A.W AMM DMC-B787-A-35-31-03-00F-520A-A & DMC-B787-A-35-31-03-00F-720A-A ,REV 28/02/2026. CHECKED SATIS | 2026-03-06 | 03:58 | VAE03454 | CNBDNT | VAE03454 | 90 | 01:30 | MECH | 00:00
1108605 | 2026-03-06 | 2026-03-07 | HVN | B787 | HVN-B/LC25-2 | A864-050426-CHK-A09 | 9.23 | 8304565 | C | ARMREST AT SEAT 4A NOT OPERATION DUE TO GAS SPRING INOP (ACCESS COVER MISSING) |  | 7515807 | 1 |  | REPLACED BY NEW GAS SPRING OF ARMREST SEAT 4A REFER CMM 25-03-09 ,REV 02. SUBTASK 25-03-09-040-008-A01, STEP 8C. SUBTASK 25-03-09-440-006-A01, STEP 6F. CHECKED SATIS | 2026-03-07 | 06:58 | VAE03370 | CNBDNT | VAE03370 | 120 | 02:00 | MECH | 00:00
1108605 | 2026-03-06 | 2026-03-07 | HVN | B787 | HVN-B/LC25-2 | A864-050426-CHK-A09 | 9.24 | 8304691 | C | PLACARD "STOW AND LATCH HANDSET TTL" AT SEAT 1K TORN |  | 7515935 | 1 | FINDING (NRC) TASKCARD 25-VNA-054 (00) / ITEM 1 | REPLACED BY NEW PLACARD AT SEAT 1K REFER CMM 25-03-09, REV 02 SUBTASK 25-03-09-350-012-A01. CHECKED SATIS | 2026-03-07 | 07:18 | VAE03370 | CNBDNT | VAE03370 | 30 | 00:30 | MECH | 00:00
1108605 | 2026-03-06 | 2026-03-07 | HVN | B787 | HVN-B/LC25-2 | A864-050426-CHK-A09 | 9.25 | 8304702 | C | LOWER CURTAIN, BACKREST AT SEAT 6G MISING |  | 7515948 | 1 | FINDING (NRC) TASKCARD 25-VNA-054 (00) / ITEM 1 | INSTALLED NEW LOWER CURTAIN, BACKREST AT SEAT 6G REFER CMM 25-03-08, REV 03 SUBTASK 25-03-08-440-009-A01, STEP 9H. CHECKED SATIS | 2026-03-07 | 07:07 | VAE03370 | CNBDNT | VAE03370 | 30 | 00:30 | MECH | 00:00
1108605 | 2026-03-06 | 2026-03-07 | HVN | B787 | HVN-B/LC25-2 | A864-050426-CHK-A09 | 9.26 | 8304768 | C | COVER MOUNT OF IN-ARM MONITOR AT SEAT 26C BROKEN & MISSING 1 SCREW |  | 7516053 | 1 | FINDING (NRC) TASKCARD JIC HVN-B787-OPM-0375-1 (0) / ITEM ONE | REPLACED NEW COVER MOUNT & INSTALLED NEW SCREW OF IN-ARM MONITOR AT SEAT 26C I.A.W CMM 25-25-23 SECTION 8000—FITS AND CLEARANCES (PAGE 8003-8004)REV 6, CHECKED SATIS | 2026-03-07 | 03:22 | VAE01282 | CNBDNT | VAE01282 | 60 | 01:00 | MECH | 00:00
1108605 | 2026-03-06 | 2026-03-07 | HVN | B787 | HVN-B/LC25-2 | A864-050426-CHK-A09 | 9.26 | 8304768 | C | COVER MOUNT OF IN-ARM MONITOR AT SEAT 26C BROKEN & MISSING 1 SCREW |  | 7516053 | 1 | FINDING (NRC) TASKCARD JIC HVN-B787-OPM-0375-1 (0) / ITEM ONE | REPLACED NEW COVER MOUNT & INSTALLED NEW SCREW OF IN-ARM MONITOR AT SEAT 26C I.A.W CMM 25-25-23 SECTION 8000—FITS AND CLEARANCES (PAGE 8003-8004)REV 6, CHECKED SATIS | 2026-03-07 | 03:22 | VAE01282 | CNBDNT | VAE03337 | 60 | 01:00 | MECH | 00:00
1108605 | 2026-03-06 | 2026-03-07 | HVN | B787 | HVN-B/LC25-2 | A864-050426-CHK-A09 | 9.27 | 8305015 | C | FOUND SCREW OF BUMPER PAD AT L/H THR (ENG #1) IS DAMAGED. REQUIRE REPLACE A NEW SCREW REF AMM DMC-B787-A-G78-31-09-00A-520A/720A-A. |  | 7516465 | 1 | FINDING (NRC) CHECK 787 A (787 A09) | PERFORMED REPLACE A NEW SCREW OF BUMPER PAD AT L/H THR (ENG #1) I.A.W DMC-B787-A-G78-31-09-00A-520A/720A-A REV 163 SATISFACTORY. USED TORQUE WRENCH 40-200LB.IN: P/N: QD1R200A, S/N: 1222110643; EXPIRE DATE: 10.AUG.2026. | 2026-03-07 | 04:20 | VAE03591
1108605 | 2026-03-06 | 2026-03-07 | HVN | B787 | HVN-B/LC25-2 | A864-050426-CHK-A09 | 9.28 | 8304705 | C | 01 CONNECTED LIGHT AT FWD EXT POWER RECEPTACLE DOES NOT COME ON |  | 7515949 | 1 | FINDING (NRC) CHECK 787 A (787 A09) | NEW LAMP REPLACED REF SWPM 20-84-20 REV 91. CHECKED SATIS. WO COMPLETED. | 2026-03-07 | 07:19 | VAE02736 | NTHCM | VAE02736 | 60 | 01:00 | MECH | 00:00
1108605 | 2026-03-06 | 2026-03-07 | HVN | B787 | HVN-B/LC25-2 | A864-050426-CHK-A09 | 9.29 | 8305404 | C | REAR BUMPER OF ARMREST LH AT SEAT 10G MISSING |  | 7516976 | 1 | FINDING (NRC) TASKCARD 25-VNA-054 (00) / ITEM 1 | REAR BUMPER OF ARMREST LH AT SEAT 10G IS REPLACED I A W CMM;25-21-95 REV 04 .SUBTASK 25-21-95-070-008 STEP J ITEM 1.CHECK SATIS W/O CLOSED | 2026-03-07 | 07:06 | VAE01772 | CNBDNT | VAE01772 | 120 | 02:00 | MECH | 00:00
1108605 | 2026-03-06 | 2026-03-07 | HVN | B787 | HVN-B/LC25-2 | A864-050426-CHK-A09 | 9.30 | 8305462 | C | TOUCH SCREEN FUNCTION OF SVDU AT SEAT 20D, 28H INOP |  | 7517007 | 1 | FINDING (NRC) TASKCARD 44-VNA-003 (00) / ITEM 1 | REPLACED NEW SVDU AT SEATS 20D, 28H I.A.W DMC-B787-A-44-26-11-02A-520A-A & DMC-B787-A-44-26-11-02A-720A-A REV 163, 28 FEB 2026, CHECKED ALL SATIS. | 2026-03-07 | 06:50 | VAE01282 | CNBDNT | VAE03337 | 150 | 02:30 | MECH | 00:00
1108605 | 2026-03-06 | 2026-03-07 | HVN | B787 | HVN-B/LC25-2 | A864-050426-CHK-A09 | 9.30 | 8305462 | C | TOUCH SCREEN FUNCTION OF SVDU AT SEAT 20D, 28H INOP |  | 7517007 | 1 | FINDING (NRC) TASKCARD 44-VNA-003 (00) / ITEM 1 | REPLACED NEW SVDU AT SEATS 20D, 28H I.A.W DMC-B787-A-44-26-11-02A-520A-A & DMC-B787-A-44-26-11-02A-720A-A REV 163, 28 FEB 2026, CHECKED ALL SATIS. | 2026-03-07 | 06:50 | VAE01282 | CNBDNT | VAE01282 | 30 | 00:30 | MECH | 00:00
1108605 | 2026-03-06 | 2026-03-07 | HVN | B787 | HVN-B/LC25-2 | A864-050426-CHK-A09 | 9.31 | 8306674 | C | LEATHER OF SEATBELT AIRBAG AT SEATS 3D,3A,4A PEEL OFF |  | 7518498 | 1 | FINDING (NRC) TASKCARD 25-VNA-054 (00) / ITEM 1 | REPLACED BY NEW SEATBELT AIRBAG AT SEATS 3D,3A,4A REFER AMM DMC-B787-A-25-25-01-54D-520A-A, REV 163 AMM DMC-B787-A-25-25-01-54D-720A-A, REV 163. CHECKED SATIS | 2026-03-07 | 06:31 | VAE02354 | CNBDNT | VAE03370 | 60 | 01:00 | MECH | 00:00
1108605 | 2026-03-06 | 2026-03-07 | HVN | B787 | HVN-B/LC25-2 | A864-050426-CHK-A09 | 9.31 | 8306674 | C | LEATHER OF SEATBELT AIRBAG AT SEATS 3D,3A,4A PEEL OFF |  | 7518498 | 1 | FINDING (NRC) TASKCARD 25-VNA-054 (00) / ITEM 1 | REPLACED BY NEW SEATBELT AIRBAG AT SEATS 3D,3A,4A REFER AMM DMC-B787-A-25-25-01-54D-520A-A, REV 163 AMM DMC-B787-A-25-25-01-54D-720A-A, REV 163. CHECKED SATIS | 2026-03-07 | 06:31 | VAE02354 | CNBDNT | VAE02354 | 300 | 05:00 | MECH | 00:00
1108605 | 2026-03-06 | 2026-03-07 | HVN | B787 | HVN-B/LC25-2 | A864-050426-CHK-A09 | 9.32 | 8306763 | V | MMSG 24-40331 |  | 7518585 | 1 |  | ******************************************************** WORKORDER CLOSED ON 07.MAR.2026 DUE TO THE WORKORDER WAS SET TO INACTIVE ******************************************************** | 2026-03-07 | 07:56
1108605 | 2026-03-06 | 2026-03-07 | HVN | B787 | HVN-B/LC25-2 | A864-050426-CHK-A09 | 9.33 | 8307163 | O | FOUND HINGE OF PANEL P56 WORN |  |  | 1
1108605 | 2026-03-06 | 2026-03-07 | HVN | B787 | HVN-B/LC25-2 | A864-050426-CHK-A09 | 10.1 | 8034794 | C |  | <p><span style="font-size:10pt;">PI IS A MAINTENANCE INSPECTION PHASE AND SHALL BE PERFORMED ON THE AIRCRAFT OR AIRCRAFT COMPONENT BEFORE PERFORMING THE CUSTOMER&rsquo;S WORK PACKAGE.<br> PI IS CONDUCTED TO PRELIMINARILY ASSESS THE TECHNICAL CONDITION OF THE AIRCRAFT AND AIRCRAFT COMPONENTS AND TO DETERMINE THE SCOPE OF WORK TO BE PERFORMED, INCLUDING BOTH CUSTOMER-REQUESTED TASKS AND ARISING/ADDITIONAL TASKS.</span></p> <p><span style="font-size:10pt;">FOR AIRCRAFT, PI SHALL BE PERFORMED AS FOLLOW:&nbsp;</span></p> <p><span style="font-size:10pt;">1.DOCUMENTS REVIEW:&nbsp;</span></p> <p><span style="font-size:10pt;">- TECHNICAL AND CABIN DEFECT LOGS,&nbsp;</span></p> <p><span style="font-size:10pt;">- NOTICES OF FLIGHT CREWS, PFR, OPM LIST,&nbsp;</span></p> <p><span style="font-size:10pt;">- STATUS OF ADDS AND ASSOCIATED REQUIREMENTS,&nbsp;</span></p> <p><span style="font-size:10pt;">- DENT &amp; BUCKLE CHART.&nbsp;</span></p> <p><span style="font-size:10pt;">2.PERFORM A 360-DEGREES EXTERIOR WALK-AROUND AIRCRAFT AND INTERIOR CABIN/ COCKPIT. &nbsp;ANY FINDINGS IDENTIFIED DURING THE PI PROCESS &nbsp;SHALL BE RAISED AS A FINDING WO FROM THIS JC BY AUTHORIZED STAFF AND RECORDED IN THE SECTION BELOW.</span></p> | 7165459 | 1 |  | PERFORMED WORK STEP `PRELIMINARY INSPECTION (PI) PI IS A MAINTENANCE INSPECTION PHASE AND SHALL BE PERFORMED ON THE...` | 2026-03-06 | 07:55 | VAE02854 | NTHCM | VAE02854 | 10 | 00:10 | MECH | 00:00
1108605 | 2026-03-06 | 2026-03-07 | HVN | B787 | HVN-B/LC25-2 | A864-050426-CHK-A09 | 10.2 | 8034793 | C | PRINT THE SOFT COPY OF THE DENT & BUCKLE CHART FROM AMOS AND PROVIDE THE CORRESPONDING HARD COPY TO TECHNICAL LOG BOOK. (AMOS APN: STRUCTURE DAMAGE, APN 786) |  | 7165458 | 1 |  | PERFORMED WORK STEP `DENT & BUCKLE CHART PRINTING PRINT THE SOFT COPY OF THE DENT & BUCKLE CHART FROM AMOS AND PRO...` | 2026-03-07 | 06:37 | VAE02854 | NTHCM | VAE02854 | 60 | 01:00 | MECH | 00:00
1108605 | 2026-03-06 | 2026-03-07 | HVN | B787 | HVN-B/LC25-2 | A864-050426-CHK-A09 | 10.3 | 8034792 | C | - IN-PROGRESS INSPECTIONS SHALL BE PERFORMED DURING THE MAINTENANCE PROCESS AND PRIOR TO THE FINAL INSPECTION. - ANY FINDINGS IDENTIFIED DURING THE IN-PROGRESS INSPECTION SHALL BE RAISED AND CONTROLLED BY A FINDING WORK ORDER (WO) IN ACCORDANCE WITH THE FOLLOWING RULES: + IF THE FINDING IS RELATED TO THE MAIN TASK, THE FINDING WO SHALL BE LINKED TO THE MAIN TASK ITSELF. + IF THE FINDING IS NOT RELATED TO THE MAIN TASK, A SEPARATE FINDING WO SHALL BE RAISED AND LINKED TO THIS JOB CARD. |  | 7165457 | 1 |  | PERFORMED WORK STEP `IN-PROGRESS INSPECTION - IN-PROGRESS INSPECTIONS SHALL BE PERFORMED DURING THE MAINTENANCE PRO...` | 2026-03-07 | 06:39 | VAE02854 | NTHCM | VAE02854 | 60 | 01:00 | MECH | 00:00
1108605 | 2026-03-06 | 2026-03-07 | HVN | B787 | HVN-B/LC25-2 | A864-050426-CHK-A09 | 10.4 | 8034795 | C | TEST NO. 1 - DRY-MOTOR - LEAK TEST FOR BOTH ENGINES REFERENCE: DMC-B787-A-G71-00-00-48A-364A-A |  | 7165460 | 1 |  | PERFORMED WORK STEP `TEST NO. 1 - DRY-MOTOR - LEAK TEST FOR BOTH ENGINES REFERENCE: DMC-B787-A-G71-00-00-48A-364A-A` | 2026-03-07 | 02:50 | VAE00725 | NTHCM | VAE00725 | 60 | 01:00 | MECH | 00:00
1108605 | 2026-03-06 | 2026-03-07 | HVN | B787 | HVN-B/LC25-2 | A864-050426-CHK-A09 | 10.5 | 8221412 | C |  | <p>CHECK THE AVAILABILITY AND REVISION STATUS OF THE MAINTENANCE DATA.<br> RECORD THE REVISION NUMBER AND REVISION DATE OF THE MAINTENANCE DATA INCLUDING<br> &nbsp;(BUT NOT LIMITED TO) AMM, AIPC, ...<br> <br> MAINTENANCE DATA CHECKED:<br> AMM REV: 163 DATE: 28 FEB 2026<br> N/A REV: N/A DATE: N/A<br> N/A REV: N/A DATE: N/A<br> N/A REV: N/A DATE: N/A<br> N/A REV: N/A DATE: N/A<br> N/A REV: N/A DATE: N/A<br> N/A REV: N/A DATE: N/A<br> N/A REV: N/A DATE: N/A<br> N/A REV: N/A DATE: N/A</p> | 7394125 | 1 |  | PERFORMED WORK STEP `REVISION STATUS OF THE MAINTENANCE DATA CHECK THE AVAILABILITY AND REVISION STATUS OF THE MAIN...` | 2026-03-07 | 06:44 | VAE03602 | NTHCM | VAE03602 | 5 | 00:05 | MECH | 00:00