## Sheet1
wp_header.wpno_i | start_date | end_date | wp_header.ac_operator | wp_header.ac_model | wp_header.projectno | WP | SEQ | WO | WO_state | WO_TEXT | DES | wo_text_action.workstep_linkno_i | Workstep | wo_text_action.header | wo_text_action.text | action_date | action_time | wo_text_action.sign_performed | time_captured_additional.user_department | time_captured.user_sign | time_captured.duration | hour | time_captured_additional.user_job | est_mh
1108779 | 2026-03-08 | 2026-03-10 | HVN | B787 | HVN-B/LC25-2 | A873-060126-CHK-A05 | 1.1 | 8308656 | C | PERFORM CHECK: TE, TERMINAL/ DAILY CHECK |  | 7520931 | 1 |  | TERMINAL CHECK CARRIED OUT SATIS. TLP NO: 0291784 | 2026-03-10 | 04:32 | VAE02736 | NTHCM | VAE04208 | 10 | 00:10 | MECH | 00:00
1108779 | 2026-03-08 | 2026-03-10 | HVN | B787 | HVN-B/LC25-2 | A873-060126-CHK-A05 | 1.1 | 8308656 | C | PERFORM CHECK: TE, TERMINAL/ DAILY CHECK |  | 7520931 | 1 |  | TERMINAL CHECK CARRIED OUT SATIS. TLP NO: 0291784 | 2026-03-10 | 04:32 | VAE02736 | NTHCM | VAE03244 | 10 | 00:10 | MECH | 00:00
1108779 | 2026-03-08 | 2026-03-10 | HVN | B787 | HVN-B/LC25-2 | A873-060126-CHK-A05 | 1.1 | 8308656 | C | PERFORM CHECK: TE, TERMINAL/ DAILY CHECK |  | 7520931 | 1 |  | TERMINAL CHECK CARRIED OUT SATIS. TLP NO: 0291784 | 2026-03-10 | 04:32 | VAE02736 | NTHCM | VAE04202 | 10 | 00:10 | MECH | 00:00
1108779 | 2026-03-08 | 2026-03-10 | HVN | B787 | HVN-B/LC25-2 | A873-060126-CHK-A05 | 1.1 | 8308656 | C | PERFORM CHECK: TE, TERMINAL/ DAILY CHECK |  | 7520931 | 1 |  | TERMINAL CHECK CARRIED OUT SATIS. TLP NO: 0291784 | 2026-03-10 | 04:32 | VAE02736 | NTHCM | VAE02736 | 240 | 04:00 | MECH | 00:00
1108779 | 2026-03-08 | 2026-03-10 | HVN | B787 | HVN-B/LC25-2 | A873-060126-CHK-A05 | 2.1 | 6635533 | C | REMOVE THE DUST ON THE CONTROL STAND, AFTER AISLE STAND, FORWARD AISLE STAND, AND FORWARD CONSOLE WITH CLEAN DUSTER AND DRY BRUSH. NOTE: THAM KHAO TAI LIEU QUI DINH VE TIEU CHUAN VE SINH TREN MAY BAY- MA SO VNA-MS-P22 MUC 2.3: TIEU CHUAN VE SINH CONG NGHIEP. " |  | 4999492 | 1 |  | PERFORMED WORK STEP `REMOVE THE DUST ON COCKPIT CONSOLE REMOVE THE DUST ON THE CONTROL STAND, AFTER AISLE STAND, FO...` | 2026-03-10 | 02:12 | VAE01301 | NTHCM | VAE04018 | 420 | 07:00 | MECH | 00:00
1108779 | 2026-03-08 | 2026-03-10 | HVN | B787 | HVN-B/LC25-2 | A873-060126-CHK-A05 | 2.2 | 6635536 | C | CLEAN TABLE : NO DUST, NORMAL STAIN ON THE SURFACE. CLEAN ASH TRAY : NO DUST. CLEAN WASTE BIN : CLEAN, DRY, NO WASTE, NO SMELL. CLEAN COCKPIT DOOR : NO DUST. CLEAN HANDSET/CRADLE EXTERNALLY : NO DUST. CLEAN THE COCKPIT EQUIPMENT/FURNISHING : NO DUST. CLEAN WINDOW, WINDSHIELD : NO DUST. CLEAN OVERHEAD PANEL, THE GLARESHIELD,THE MAIN INSTRUMENT PANEL, THE LATERAL CONSOLES AND THE CENTER PEDESTAL : NO DUST. REFER TO "VNA-MS-P22". |  | 4999495 | 1 |  | PERFORMED WORK STEP `COCKPIT COMPARTMENT CLEANING CLEAN TABLE : NO DUST, NORMAL STAIN ON THE SURFACE. CLEAN ASH TRA...` | 2026-03-09 | 07:14 | VAE00792 | CNBDNT | VAE02899 | 120 | 02:00 | MECH | 00:00
1108779 | 2026-03-08 | 2026-03-10 | HVN | B787 | HVN-B/LC25-2 | A873-060126-CHK-A05 | 2.3 | 6635535 | C | VISUAL CHECK & CLEANING COCKPIT CARPET : NO TEAR, NO MOLD, NO DIRTY, NO NORMAL STAIN, NO SPECIAL STAIN REPLACE IF NECESSARY REFER TO "VNA-MS-P22" |  | 4999494 | 1 |  | PERFORMED WORK STEP `COCKPIT CARPET CHECK VISUAL CHECK & CLEANING COCKPIT CARPET : NO TEAR, NO MOLD, NO DIRTY, NO N...` | 2026-03-09 | 07:00 | VAE00792 | CNBDNT | VAE02899 | 60 | 01:00 | MECH | 00:00
1108779 | 2026-03-08 | 2026-03-10 | HVN | B787 | HVN-B/LC25-2 | A873-060126-CHK-A05 | 2.4 | 6635539 | C | GENERAL VISUAL INSPECTION OF ALL COCKPIT CUSHION ; CLEAN/REPLACE IF NECESSARY : NOT DISCOLOR, NO DUST, NO WORN (IF CANNOT RECTIFY, OPEN TO ADD). REFER TO "VNA-MS-P22". |  | 4999498 | 1 |  | PERFORMED WORK STEP `COCKPIT CUSHION SEAT CHECK GENERAL VISUAL INSPECTION OF ALL COCKPIT CUSHION ; CLEAN/REPLAC...` | 2026-03-09 | 07:12 | VAE00792 | CNBDNT | VAE02899 | 60 | 01:00 | MECH | 00:00
1108779 | 2026-03-08 | 2026-03-10 | HVN | B787 | HVN-B/LC25-2 | A873-060126-CHK-A05 | 2.5 | 6635541 | C | CLEAN HANDSET/ CRADLE EXTERNALLY : NO DUST. CLEAN OVERHEAD BIN: DRY, NO WASTE, NO DUST, NO NORMAL STAIN, NO SPECIAL STAIN. SIDE PANELS, PARTTIONS : NO SPECIAL STAIN. CLEAN CEILLING : DRY, NO DUST, NO NORMAL STAIN, CLEAN AIRCRAFT INTERIOR : DRY, NO DUST, NO NORMAL STAIN. REFER TO "VNA-MS-P22". |  | 4999500 | 1 |  | PERFORMED WORK STEP `CABIN COMPARTMENT CLEAN HANDSET/ CRADLE EXTERNALLY : NO DUST. CLEAN OVERHEAD BIN: DRY, NO WAS...` | 2026-03-10 | 02:15 | VAE01301 | NTHCM | VAE01301 | 180 | 03:00 | MECH | 00:00
1108779 | 2026-03-08 | 2026-03-10 | HVN | B787 | HVN-B/LC25-2 | A873-060126-CHK-A05 | 2.6 | 6635543 | C | VISUAL CHECK LIGHT COVERS, CLEAN IF NECESSARY. OPERATIONAL TEST PAX READING LIGHTS AND CABIN ATTD LIGHTS, REPLACC PARTS IF NECESSARY. |  | 4999502 | 1 |  | PERFORMED WORK STEP `CABIN LIGHTS CHECK VISUAL CHECK LIGHT COVERS, CLEAN IF NECESSARY. OPERATIONAL TEST PAX READIN...` | 2026-03-10 | 02:04 | VAE00750 | NTHCM | VAE00750 | 120 | 02:00 | MECH | 00:00
1108779 | 2026-03-08 | 2026-03-10 | HVN | B787 | HVN-B/LC25-2 | A873-060126-CHK-A05 | 2.7 | 6635545 | C |  | VISUAL CHECK CEILING PANELS. VISUAL CHECK FOR CONDITION &amp; CLEANESS; CLN/RPL IF NECESSARY : DRY, NO DUST, NO NORMAL STAIN. REFER TO "VNA-MS-P22." | 4999504 | 1 |  | PERFORMED WORK STEP `CEILING CHECK VISUAL CHECK CEILING PANELS. VISUAL CHECK FOR CONDITION & CLEANESS; CLN/RPL IF N...` | 2026-03-10 | 02:04 | VAE00792 | CNBDNT | VAEOUCS1 | 120 | 02:00 | MECH | 00:00
1108779 | 2026-03-08 | 2026-03-10 | HVN | B787 | HVN-B/LC25-2 | A873-060126-CHK-A05 | 2.7 | 6635545 | C |  | VISUAL CHECK CEILING PANELS. VISUAL CHECK FOR CONDITION &amp; CLEANESS; CLN/RPL IF NECESSARY : DRY, NO DUST, NO NORMAL STAIN. REFER TO "VNA-MS-P22." | 4999504 | 1 |  | PERFORMED WORK STEP `CEILING CHECK VISUAL CHECK CEILING PANELS. VISUAL CHECK FOR CONDITION & CLEANESS; CLN/RPL IF N...` | 2026-03-10 | 02:04 | VAE00792 | CNBDNT | VAE00783 | 120 | 02:00 | MECH | 00:00
1108779 | 2026-03-08 | 2026-03-10 | HVN | B787 | HVN-B/LC25-2 | A873-060126-CHK-A05 | 2.8 | 6635550 | C | VISUAL CHECK OVERHEAD STOWAGES;OVERHEAD STOWAGE, CLOSET REPLACE IF NECESSARY NOTE: CHECK TO MAKE SURE NO DAMAGED, NO LOOSE, NO DIRTY, NO MISSING PART, NO PAINT PEEL OFF, NO DENT. REFER: MAINTENANCE PRACTICES STANDARD |  | 4999509 | 1 |  | PERFORMED WORK STEP `STOWAGE, CLOSET & OVH BIN VISUAL CHECK OVERHEAD STOWAGES;OVERHEAD STOWAGE, CLOSET REPLACE IF N...` | 2026-03-09 | 03:56 | VAE02838 | CNBDNT | VAE02838 | 120 | 02:00 | MECH | 00:00
1108779 | 2026-03-08 | 2026-03-10 | HVN | B787 | HVN-B/LC25-2 | A873-060126-CHK-A05 | 2.9 | 6635553 | C | OPERATION CHECK - CLEAN ALL PASSENGER SERVICE UNIT : DRY, NO NORMAL STAIN. REFER TO "VNA-MS-P22". |  | 4999512 | 1 |  | PERFORMED WORK STEP `PSU OPERATION CHECK OPERATION CHECK - CLEAN ALL PASSENGER SERVICE UNIT : DRY, NO NORMAL STAIN....` | 2026-03-10 | 02:14 | VAE01301 | NTHCM | VAE01301 | 120 | 02:00 | MECH | 00:00
1108779 | 2026-03-08 | 2026-03-10 | HVN | B787 | HVN-B/LC25-2 | A873-060126-CHK-A05 | 2.10 | 6635554 | C | CLN THE INBOARD SURFACE OF THE CABIN WINDOW PANES, VCK WINDOW PANELS, OPS FUC WINDOW SHADES, NOTE: THAM KHAO TAI LIEU "QUI DINH VE TIEU CHUAN VE SINH TREN MAY BAY"- MA SO VNA-MS-P22 MUC 2.3 "TIEU CHUAN VE SINH CONG NGHIEP". EFFECTIVITY NOTE: NOT APPLICABLE FOR AIRCRAFT IN CARGO CONFIGURATION (ON SEATS OR SEATS REMOVED). PERFORM THIS TASK AT NEXT A CHECK IF OVERDUE AFTER RETURNING TO NORMAL CONFIGURATION (PASSENGER TRANSPORT). |  | 4999513 | 1 |  | PERFORMED WORK STEP `WINDOW PANELS CLEANING CLN THE INBOARD SURFACE OF THE CABIN WINDOW PANES, VCK WINDOW PANELS, ...` | 2026-03-10 | 02:18 | VAE01301 | NTHCM | VAE04018 | 420 | 07:00 | MECH | 00:00
1108779 | 2026-03-08 | 2026-03-10 | HVN | B787 | HVN-B/LC25-2 | A873-060126-CHK-A05 | 2.10 | 6635554 | C | CLN THE INBOARD SURFACE OF THE CABIN WINDOW PANES, VCK WINDOW PANELS, OPS FUC WINDOW SHADES, NOTE: THAM KHAO TAI LIEU "QUI DINH VE TIEU CHUAN VE SINH TREN MAY BAY"- MA SO VNA-MS-P22 MUC 2.3 "TIEU CHUAN VE SINH CONG NGHIEP". EFFECTIVITY NOTE: NOT APPLICABLE FOR AIRCRAFT IN CARGO CONFIGURATION (ON SEATS OR SEATS REMOVED). PERFORM THIS TASK AT NEXT A CHECK IF OVERDUE AFTER RETURNING TO NORMAL CONFIGURATION (PASSENGER TRANSPORT). |  | 4999513 | 1 |  | PERFORMED WORK STEP `WINDOW PANELS CLEANING CLN THE INBOARD SURFACE OF THE CABIN WINDOW PANES, VCK WINDOW PANELS, ...` | 2026-03-10 | 02:18 | VAE01301 | NTHCM | VAE01301 | 60 | 01:00 | MECH | 00:00
1108779 | 2026-03-08 | 2026-03-10 | HVN | B787 | HVN-B/LC25-2 | A873-060126-CHK-A05 | 2.10 | 6635554 | C | CLN THE INBOARD SURFACE OF THE CABIN WINDOW PANES, VCK WINDOW PANELS, OPS FUC WINDOW SHADES, NOTE: THAM KHAO TAI LIEU "QUI DINH VE TIEU CHUAN VE SINH TREN MAY BAY"- MA SO VNA-MS-P22 MUC 2.3 "TIEU CHUAN VE SINH CONG NGHIEP". EFFECTIVITY NOTE: NOT APPLICABLE FOR AIRCRAFT IN CARGO CONFIGURATION (ON SEATS OR SEATS REMOVED). PERFORM THIS TASK AT NEXT A CHECK IF OVERDUE AFTER RETURNING TO NORMAL CONFIGURATION (PASSENGER TRANSPORT). |  | 4999513 | 1 |  | PERFORMED WORK STEP `WINDOW PANELS CLEANING CLN THE INBOARD SURFACE OF THE CABIN WINDOW PANES, VCK WINDOW PANELS, ...` | 2026-03-10 | 02:18 | VAE01301 | NTHCM | VAE00758 | 480 | 08:00 | MECH | 00:00
1108779 | 2026-03-08 | 2026-03-10 | HVN | B787 | HVN-B/LC25-2 | A873-060126-CHK-A05 | 2.11 | 6635557 | C |  | VISUAL CHECK FWD AND AFT PARTITIONS AND STOWAGES. VISUAL CHECK FOR CONDITON &amp; CLEANNESS; CLEAN/REPLACE IF NECESSARY. VISUAL CHECK &amp; DETAILED INSPECTION PARTTITION &amp; ATTACHMENT; REPAIR &amp; REPLACE IF NECESSARY. REFER TO "VNA-MS-P22". EFFECTIVITY NOTE: NOT APPLICABLE FOR AIRCRAFT IN CARGO CONFIGURATION (ON SEATS OR SEATS REMOVED). PERFORM THIS TASK AT NEXT A CHECK IF OVERDUE AFTER RETURNING TO NORMAL CONFIGURATION (PASSENGER TRANSPORT). | 4999516 | 1 |  | PERFORMED WORK STEP `PARTTION CHECK VISUAL CHECK FWD AND AFT PARTITIONS AND STOWAGES. VISUAL CHECK FOR CONDITON & C...` | 2026-03-10 | 02:06 | VAE00792 | CNBDNT | VAE01730 | 120 | 02:00 | MECH | 00:00
1108779 | 2026-03-08 | 2026-03-10 | HVN | B787 | HVN-B/LC25-2 | A873-060126-CHK-A05 | 2.11 | 6635557 | C |  | VISUAL CHECK FWD AND AFT PARTITIONS AND STOWAGES. VISUAL CHECK FOR CONDITON &amp; CLEANNESS; CLEAN/REPLACE IF NECESSARY. VISUAL CHECK &amp; DETAILED INSPECTION PARTTITION &amp; ATTACHMENT; REPAIR &amp; REPLACE IF NECESSARY. REFER TO "VNA-MS-P22". EFFECTIVITY NOTE: NOT APPLICABLE FOR AIRCRAFT IN CARGO CONFIGURATION (ON SEATS OR SEATS REMOVED). PERFORM THIS TASK AT NEXT A CHECK IF OVERDUE AFTER RETURNING TO NORMAL CONFIGURATION (PASSENGER TRANSPORT). | 4999516 | 1 |  | PERFORMED WORK STEP `PARTTION CHECK VISUAL CHECK FWD AND AFT PARTITIONS AND STOWAGES. VISUAL CHECK FOR CONDITON & C...` | 2026-03-10 | 02:06 | VAE00792 | CNBDNT | VAEOUCS1 | 60 | 01:00 | MECH | 00:00
1108779 | 2026-03-08 | 2026-03-10 | HVN | B787 | HVN-B/LC25-2 | A873-060126-CHK-A05 | 2.12 | 6635559 | C | VISUAL CHECK SIDEWALL PANELS FOR CONDTION & CLEANNESS ; CLEAN/REPLACE IF NECESSARY : DRY, NO DUST, NO NORMAL STAIN. REFER TO "VNA-MS-P22". EFFECTIVITY NOTE: NOT APPLICABLE FOR AIRCRAFT IN CARGO CONFIGURATION (ON SEATS OR SEATS REMOVED. PERFORM THIS TASK AT NEXT A CHECK IF OVERDUE AFTER RETURNING TO NORMAL CONFIGURATION (PASSENGER TRANSPORT). |  | 4999518 | 1 |  | PERFORMED WORK STEP `SIDEWALL PANELS (SWP) CLEANING VISUAL CHECK SIDEWALL PANELS FOR CONDTION & CLEANNESS ; CLEAN/R...` | 2026-03-10 | 02:06 | VAE00792 | CNBDNT | VAEOUCS1 | 120 | 02:00 | MECH | 00:00
1108779 | 2026-03-08 | 2026-03-10 | HVN | B787 | HVN-B/LC25-2 | A873-060126-CHK-A05 | 2.12 | 6635559 | C | VISUAL CHECK SIDEWALL PANELS FOR CONDTION & CLEANNESS ; CLEAN/REPLACE IF NECESSARY : DRY, NO DUST, NO NORMAL STAIN. REFER TO "VNA-MS-P22". EFFECTIVITY NOTE: NOT APPLICABLE FOR AIRCRAFT IN CARGO CONFIGURATION (ON SEATS OR SEATS REMOVED. PERFORM THIS TASK AT NEXT A CHECK IF OVERDUE AFTER RETURNING TO NORMAL CONFIGURATION (PASSENGER TRANSPORT). |  | 4999518 | 1 |  | PERFORMED WORK STEP `SIDEWALL PANELS (SWP) CLEANING VISUAL CHECK SIDEWALL PANELS FOR CONDTION & CLEANNESS ; CLEAN/R...` | 2026-03-10 | 02:06 | VAE00792 | CNBDNT | VAE01730 | 120 | 02:00 | MECH | 00:00
1108779 | 2026-03-08 | 2026-03-10 | HVN | B787 | HVN-B/LC25-2 | A873-060126-CHK-A05 | 2.13 | 6635561 | C | VISUAL CHECK LITTERATURE POCKET AND MAGAZINE RACK : DRY, NO WASTE, NO DUST, NO MOLD. REPAIR, REPLACE IF NECESSARY. REFER TO "VNA-MS-P22". EFFECTIVITY NOTE: NOT APPLICABLE FOR AIRCRAFT IN CARGO ON SEAT CONFIGURATION. PERFORM THIS TASK AT NEXT A CHECK IF OVERDUE AFTER RETURNING TO NORMAL CONFIGURATION (PASSENGER TRANSPORT). |  | 4999520 | 1 |  | PERFORMED WORK STEP `LITTERATURE POCKET (LP) CHECK VISUAL CHECK LITTERATURE POCKET AND MAGAZINE RACK : DRY, NO WAST...` | 2026-03-09 | 07:02 | VAE00792 | CNBDNT | VAE03963 | 60 | 01:00 | MECH | 00:00
1108779 | 2026-03-08 | 2026-03-10 | HVN | B787 | HVN-B/LC25-2 | A873-060126-CHK-A05 | 2.14 | 6635565 | C | GENERAL VISUAL INSPECTION CURTAINS FOR CLEANNESS : DRY, NO TEAR, NO MOLD, NO DUST, NO NORMAL STAIN. VISUAL CHECK & DETAILED INSPECTION CURTAIN & RAIL/ATTACHMENT; REPAIR & REPLACE IF NECESSARY. REFER TO "VNA-MS-P22". |  | 4999524 | 1 |  | PERFORMED WORK STEP `CURTAIN CHECK GENERAL VISUAL INSPECTION CURTAINS FOR CLEANNESS : DRY, NO TEAR, NO MOLD, NO DUS...` | 2026-03-10 | 02:08 | VAE03454 | CNBDNT | VAE03963 | 60 | 01:00 | MECH | 00:00
1108779 | 2026-03-08 | 2026-03-10 | HVN | B787 | HVN-B/LC25-2 | A873-060126-CHK-A05 | 2.15 | 6635567 | C | CLEANING (INCLUDE OVERHEAD ATTENDANT AND PILOT CREW REST COMPARTMENT). VISUAL CHECK CABIN CARPETS ON THE SEAT-TRACK AREA; CLEAN & REPLACE IF NECESSERY : DRY, NO TEAR, NO WASTE, NO MOLD, NO DUST, NO NORMAL STAIN, NOT DISCOLOR, NO WORN. VISUAL CHECK & CLEAN NTF COVERS ; REPLACE IF NECESSARY : DRY, NO TEAR, NO WASTE, NO MOLD, NO DUST, NO NORMAL STAIN. REFER TO "VNA-MS-P22". EFFECTIVITY NOTE: NOT APPLICABLE FOR AIRCRAFT IN CARGO CONFIGURATION (ON SEATS OR SEATS REMOVED). PERFORM THIS TASK AT NEXT A CHECK IF OVERDUE AFTER RETURNING TO NORMAL CONFIGURATION (PASSENGER TRANSPORT). |  | 4999526 | 1 |  | PERFORMED WORK STEP `CARPET & NTF CLEANING CLEANING (INCLUDE OVERHEAD ATTENDANT AND PILOT CREW REST COMPARTMENT). V...` | 2026-03-10 | 02:09 | VAE00792 | CNBDNT | VAEOUCS1 | 120 | 02:00 | MECH | 00:00
1108779 | 2026-03-08 | 2026-03-10 | HVN | B787 | HVN-B/LC25-2 | A873-060126-CHK-A05 | 2.15 | 6635567 | C | CLEANING (INCLUDE OVERHEAD ATTENDANT AND PILOT CREW REST COMPARTMENT). VISUAL CHECK CABIN CARPETS ON THE SEAT-TRACK AREA; CLEAN & REPLACE IF NECESSERY : DRY, NO TEAR, NO WASTE, NO MOLD, NO DUST, NO NORMAL STAIN, NOT DISCOLOR, NO WORN. VISUAL CHECK & CLEAN NTF COVERS ; REPLACE IF NECESSARY : DRY, NO TEAR, NO WASTE, NO MOLD, NO DUST, NO NORMAL STAIN. REFER TO "VNA-MS-P22". EFFECTIVITY NOTE: NOT APPLICABLE FOR AIRCRAFT IN CARGO CONFIGURATION (ON SEATS OR SEATS REMOVED). PERFORM THIS TASK AT NEXT A CHECK IF OVERDUE AFTER RETURNING TO NORMAL CONFIGURATION (PASSENGER TRANSPORT). |  | 4999526 | 1 |  | PERFORMED WORK STEP `CARPET & NTF CLEANING CLEANING (INCLUDE OVERHEAD ATTENDANT AND PILOT CREW REST COMPARTMENT). V...` | 2026-03-10 | 02:09 | VAE00792 | CNBDNT | VAE01730 | 120 | 02:00 | MECH | 00:00
1108779 | 2026-03-08 | 2026-03-10 | HVN | B787 | HVN-B/LC25-2 | A873-060126-CHK-A05 | 2.16 | 6635569 | C | 1. CHECK ALL EMERGENCY EQUIPMENT (EXCEPT LIFE-VEST) FOR CONFIGURATION (REF EEL), CONDITION AND EXPIRY DATE. VALIDITY AND PROPER STOWAGE. CHECK FOR PRESENCE OF SAFETY SIGNS AND PLACARDS. - FOR FIRST-AID KIT, EMERGENCY MEDICAL KIT, UNIVERSAL PRECAUTION KIT HAS EXPIRY DATE IS LESS THAN 1 MONTH FROM THE DATE OF A/C RELEASE TO SERVICE. REPLACE IF SPARE AVAILABLE. 2. FILL UP INFORMATION INTO FORM 1020 “PART 2 - EMERGENCY EQUIP. RECORD". 3. IF ANY EQUIPMENTS HAS EXPIRY DATE IS LESS THAN 4 MONTHS FROM THE DATE OF A/C RELEASE TO SERVICE, FEEDBACK IS NEEDED. FEEDBACK IS NEEDED YES [ ] NO [ ] 4. IF FEEDBACK IS NEEDED (YES), MAKE ATTENTION AND REQUEST TO TD OF RELATED RMC/BMC TO SEND FEEDBACK TO MCC. - NOTE: HIGHLIGH THE RELATED EQUIPMENTS IN THE FORM 1020 (ABOVE) FEEDBACK IS REQUESTED YES [ ] NO [ ] ------------------------------------------------------------- 5. FOR TD OF RELATED RMC/BMC - IF FEEDBACK WAS REQUESTED (YES): - SCAN FORM 1020 “PART 2 - EMERGENCY EQUIP. RECORD”. - SEND AND MAKE ATTENTION TO MCC/MAINTENANCE PLANNING DIVISION OF MCC VIA (BUT NOT LIMITED TO) VAECO MESSAGE AND AS PER S.O.P 11.28. - NOTE: SEND VAECO MESSAGE WITH TITLE: “FORM 1020: EMERGENCY EQUIP. FEEDBACK - YXXX” (YXXX IS A/C REG) TO THE FOLLOWING (BUT NOT LIMITED TO): VUVANDIEN, NGUYENANHDUC, LETHIPHUONG, VUSONHA, BUITHIMINHTHANH,DOANMINHTUAN,HOANGBINHMINH,LEVANVINH, LEPHUOCHOAN, PHAMMINHNGOC, DANGTHAIANH, TRINHTRUNGDUNG, TRINHTHIHONGHANH, CAOLETHIHONGTHAM FEEDBACK SENT YES [ ] NO [ ] |  | 4999528 | 1 |  | PERFORMED WORK STEP `SAFETY, EMER EQUIPMENT CHECK 1. CHECK ALL EMERGENCY EQUIPMENT (EXCEPT LIFE-VEST) FOR CONFIGURA...` | 2026-03-08 | 08:45 | VAE03370 | CNBDNT | VAE03370 | 60 | 01:00 | MECH | 00:00
1108779 | 2026-03-08 | 2026-03-10 | HVN | B787 | HVN-B/LC25-2 | A873-060126-CHK-A05 | 2.17 | 6635572 | C | VISUAL CHECK SHROUD AND COVER ON EACH LAVATORY. CLEAN LAV EQUIPMENT: MIRROR : DRY, NO DUST, NO NORMAL STAIN, NO CRACK. SINK AND FAUCET: DRY, NO WASTE, NO STAIN. SOAP DISPENSER: CLEAN, NO STAIN, ON CONDITION. TOILET BOW AND TOILET SHROUDS : DRY, NO DUST, NO STAIN INSIDE AND OUTSIDE. WASTE BINS : DRY, NO WASTE, NO SMELL. TOILET WALL AND DOORS : DRY, NO DUST, NO NORMAL STAIN. ASHTRAY: DRY, NO WASTE, NO DUST. CEILING LIGHT COVER: DRY, NO DUST. REFER TO "VNA-MS-P22". |  | 4999531 | 1 |  | PERFORMED WORK STEP `LAVATORY CHECK VISUAL CHECK SHROUD AND COVER ON EACH LAVATORY. CLEAN LAV EQUIPMENT: MIRROR : ...` | 2026-03-10 | 02:09 | VAE00792 | CNBDNT | VAE00783 | 120 | 02:00 | MECH | 00:00
1108779 | 2026-03-08 | 2026-03-10 | HVN | B787 | HVN-B/LC25-2 | A873-060126-CHK-A05 | 2.17 | 6635572 | C | VISUAL CHECK SHROUD AND COVER ON EACH LAVATORY. CLEAN LAV EQUIPMENT: MIRROR : DRY, NO DUST, NO NORMAL STAIN, NO CRACK. SINK AND FAUCET: DRY, NO WASTE, NO STAIN. SOAP DISPENSER: CLEAN, NO STAIN, ON CONDITION. TOILET BOW AND TOILET SHROUDS : DRY, NO DUST, NO STAIN INSIDE AND OUTSIDE. WASTE BINS : DRY, NO WASTE, NO SMELL. TOILET WALL AND DOORS : DRY, NO DUST, NO NORMAL STAIN. ASHTRAY: DRY, NO WASTE, NO DUST. CEILING LIGHT COVER: DRY, NO DUST. REFER TO "VNA-MS-P22". |  | 4999531 | 1 |  | PERFORMED WORK STEP `LAVATORY CHECK VISUAL CHECK SHROUD AND COVER ON EACH LAVATORY. CLEAN LAV EQUIPMENT: MIRROR : ...` | 2026-03-10 | 02:09 | VAE00792 | CNBDNT | VAEOUCS1 | 120 | 02:00 | MECH | 00:00
1108779 | 2026-03-08 | 2026-03-10 | HVN | B787 | HVN-B/LC25-2 | A873-060126-CHK-A05 | 2.18 | 6635574 | C | CLEAN COLD STORAGE, SINK, SERVICING TABLE, DOOR AND WALL : DRY, NO WASTE, NO DUST, NO NORMAL STAIN. CLEAN THE AIR INLET GRIDS OF GALLEYS AND LAVATORIES. CLEAN WASTE BIN/TRASH : NO WASTE, NO DUST, NO NORMAL STAIN, NO SMELL. CLEAN GALLEY EQUIPMENT: OVENS: NO WASTE, NO DUST, NO NORMAL STAIN. BEVERAGES MAKERS : NO WASTE NO DUST, NO NORMAL STAIN. COFFE MAKER : NO WASTE, NO DUST, NO NORMAL STAIN. WATER BOILER : NO WASTE, NO DUST, NO NORMAL STAIN. REFRIGERATOR, WINE CHILLER : NO WASTE, NO DUST, NO NORMAL STAIN. REFER TO "VNA-MS-P22". |  | 4999533 | 1 |  | PERFORMED WORK STEP `GALLEY CLEANING AND CHECK CLEAN COLD STORAGE, SINK, SERVICING TABLE, DOOR AND WALL : DRY, NO W...` | 2026-03-10 | 02:10 | VAE00792 | CNBDNT | VAEOUCS1 | 180 | 03:00 | MECH | 00:00
1108779 | 2026-03-08 | 2026-03-10 | HVN | B787 | HVN-B/LC25-2 | A873-060126-CHK-A05 | 2.18 | 6635574 | C | CLEAN COLD STORAGE, SINK, SERVICING TABLE, DOOR AND WALL : DRY, NO WASTE, NO DUST, NO NORMAL STAIN. CLEAN THE AIR INLET GRIDS OF GALLEYS AND LAVATORIES. CLEAN WASTE BIN/TRASH : NO WASTE, NO DUST, NO NORMAL STAIN, NO SMELL. CLEAN GALLEY EQUIPMENT: OVENS: NO WASTE, NO DUST, NO NORMAL STAIN. BEVERAGES MAKERS : NO WASTE NO DUST, NO NORMAL STAIN. COFFE MAKER : NO WASTE, NO DUST, NO NORMAL STAIN. WATER BOILER : NO WASTE, NO DUST, NO NORMAL STAIN. REFRIGERATOR, WINE CHILLER : NO WASTE, NO DUST, NO NORMAL STAIN. REFER TO "VNA-MS-P22". |  | 4999533 | 1 |  | PERFORMED WORK STEP `GALLEY CLEANING AND CHECK CLEAN COLD STORAGE, SINK, SERVICING TABLE, DOOR AND WALL : DRY, NO W...` | 2026-03-10 | 02:10 | VAE00792 | CNBDNT | VAEOUCS1 | 120 | 02:00 | MECH | 00:00
1108779 | 2026-03-08 | 2026-03-10 | HVN | B787 | HVN-B/LC25-2 | A873-060126-CHK-A05 | 2.19 | 6635576 | C | FUNCTIONAL CHECK GALLEY EQUIPMENT: OVENS AND BEVERAGES MAKERS; COFFE MAKER, WATER BOILER, REFRIGERATOR, WINE CHILLER EFFECTIVITY NOTE: NOT APPLICABLE FOR AIRCRAFT IN CARGO CONFIGURATION (ON SEATS OR SEATS REMOVED). PERFORM THIS TASK AT NEXT A CHECK IF OVERDUE AFTER RETURNING TO NORMAL CONFIGURATION (PASSENGER TRANSPORT). |  | 4999535 | 1 |  | PERFORMED WORK STEP `GALLEY EQUIPMENT FUNCTIONAL CHECK FUNCTIONAL CHECK GALLEY EQUIPMENT: OVENS AND BEVERAGES MAKER...` | 2026-03-09 | 06:58 | VAE00792 | CNBDNT | VAE02899 | 60 | 01:00 | MECH | 00:00
1108779 | 2026-03-08 | 2026-03-10 | HVN | B787 | HVN-B/LC25-2 | A873-060126-CHK-A05 | 2.20 | 6635580 | C | VISUAL AND FUNCTIONAL CHECK PAX SEATS, REPAIR OR REPLACE DAMAGED PARTS IF NECESSARY. CLN PAX SEATS: GENERAL VISUAL INSPECTION OF ALL PAX SEAT COVERS & CLEAN IF NECESSARY. SEAT PLACARDS : VISUAL CHECK-CLEAN, REPLACE IF NECESSARY : NO TEAR, NO MOLD, NO LITTER, NO DUST, NOT DISCOLOR, NO WORN (IF CANNOT RECTIFY, OPEN ADD) SEAT BELT CHECK: - ARMREST: NO MOLD, DUST. - TRAY TABLE, ASHTRAY: DRY, NO MOLD, DUST, LITTER; TRAY TABLE LATCHED. - PASSENGER MONITOR: DRY, NO DUST. - MONITOR FRAME AND OTHER PLASTIC PARTS: DRY, NO DUST ON THE SURFACE. - MAGAZINE POCKET: DRY, NO LITTER, DUST, MOLD. - SEAT BELT: DRY, NO MOLD OR DIRTY; AT THE CORRECTED POSITION (CROSSED). - FOOTREST: DRY, NO DUST; AT THE CORRECTED POSITION. REFER TO "VNA-MS-P22". EFFECTIVITY NOTE: NOT APPLICABLE FOR AIRCRAFT IN CARGO CONFIGURATION (ON SEATS OR SEATS REMOVED). PERFORM THIS TASK AT NEXT A CHECK IF OVERDUE AFTER RETURNING TO NORMAL CONFIGURATION (PASSENGER TRANSPORT). |  | 4999539 | 1 |  | PERFORMED WORK STEP `PASENGER SEATCHECK AND CLEANING VISUAL AND FUNCTIONAL CHECK PAX SEATS, REPAIR OR REPLACE DAMAG...` | 2026-03-09 | 08:52 | VAE00792 | CNBDNT | VAE01772 | 480 | 08:00 | MECH | 00:00
1108779 | 2026-03-08 | 2026-03-10 | HVN | B787 | HVN-B/LC25-2 | A873-060126-CHK-A05 | 2.20 | 6635580 | C | VISUAL AND FUNCTIONAL CHECK PAX SEATS, REPAIR OR REPLACE DAMAGED PARTS IF NECESSARY. CLN PAX SEATS: GENERAL VISUAL INSPECTION OF ALL PAX SEAT COVERS & CLEAN IF NECESSARY. SEAT PLACARDS : VISUAL CHECK-CLEAN, REPLACE IF NECESSARY : NO TEAR, NO MOLD, NO LITTER, NO DUST, NOT DISCOLOR, NO WORN (IF CANNOT RECTIFY, OPEN ADD) SEAT BELT CHECK: - ARMREST: NO MOLD, DUST. - TRAY TABLE, ASHTRAY: DRY, NO MOLD, DUST, LITTER; TRAY TABLE LATCHED. - PASSENGER MONITOR: DRY, NO DUST. - MONITOR FRAME AND OTHER PLASTIC PARTS: DRY, NO DUST ON THE SURFACE. - MAGAZINE POCKET: DRY, NO LITTER, DUST, MOLD. - SEAT BELT: DRY, NO MOLD OR DIRTY; AT THE CORRECTED POSITION (CROSSED). - FOOTREST: DRY, NO DUST; AT THE CORRECTED POSITION. REFER TO "VNA-MS-P22". EFFECTIVITY NOTE: NOT APPLICABLE FOR AIRCRAFT IN CARGO CONFIGURATION (ON SEATS OR SEATS REMOVED). PERFORM THIS TASK AT NEXT A CHECK IF OVERDUE AFTER RETURNING TO NORMAL CONFIGURATION (PASSENGER TRANSPORT). |  | 4999539 | 1 |  | PERFORMED WORK STEP `PASENGER SEATCHECK AND CLEANING VISUAL AND FUNCTIONAL CHECK PAX SEATS, REPAIR OR REPLACE DAMAG...` | 2026-03-09 | 08:52 | VAE00792 | CNBDNT | VAE01772 | 120 | 02:00 | MECH | 00:00
1108779 | 2026-03-08 | 2026-03-10 | HVN | B787 | HVN-B/LC25-2 | A873-060126-CHK-A05 | 2.20 | 6635580 | C | VISUAL AND FUNCTIONAL CHECK PAX SEATS, REPAIR OR REPLACE DAMAGED PARTS IF NECESSARY. CLN PAX SEATS: GENERAL VISUAL INSPECTION OF ALL PAX SEAT COVERS & CLEAN IF NECESSARY. SEAT PLACARDS : VISUAL CHECK-CLEAN, REPLACE IF NECESSARY : NO TEAR, NO MOLD, NO LITTER, NO DUST, NOT DISCOLOR, NO WORN (IF CANNOT RECTIFY, OPEN ADD) SEAT BELT CHECK: - ARMREST: NO MOLD, DUST. - TRAY TABLE, ASHTRAY: DRY, NO MOLD, DUST, LITTER; TRAY TABLE LATCHED. - PASSENGER MONITOR: DRY, NO DUST. - MONITOR FRAME AND OTHER PLASTIC PARTS: DRY, NO DUST ON THE SURFACE. - MAGAZINE POCKET: DRY, NO LITTER, DUST, MOLD. - SEAT BELT: DRY, NO MOLD OR DIRTY; AT THE CORRECTED POSITION (CROSSED). - FOOTREST: DRY, NO DUST; AT THE CORRECTED POSITION. REFER TO "VNA-MS-P22". EFFECTIVITY NOTE: NOT APPLICABLE FOR AIRCRAFT IN CARGO CONFIGURATION (ON SEATS OR SEATS REMOVED). PERFORM THIS TASK AT NEXT A CHECK IF OVERDUE AFTER RETURNING TO NORMAL CONFIGURATION (PASSENGER TRANSPORT). |  | 4999539 | 1 |  | PERFORMED WORK STEP `PASENGER SEATCHECK AND CLEANING VISUAL AND FUNCTIONAL CHECK PAX SEATS, REPAIR OR REPLACE DAMAG...` | 2026-03-09 | 08:52 | VAE00792 | CNBDNT | VAE03254 | 300 | 05:00 | MECH | 00:00
1108779 | 2026-03-08 | 2026-03-10 | HVN | B787 | HVN-B/LC25-2 | A873-060126-CHK-A05 | 2.20 | 6635580 | C | VISUAL AND FUNCTIONAL CHECK PAX SEATS, REPAIR OR REPLACE DAMAGED PARTS IF NECESSARY. CLN PAX SEATS: GENERAL VISUAL INSPECTION OF ALL PAX SEAT COVERS & CLEAN IF NECESSARY. SEAT PLACARDS : VISUAL CHECK-CLEAN, REPLACE IF NECESSARY : NO TEAR, NO MOLD, NO LITTER, NO DUST, NOT DISCOLOR, NO WORN (IF CANNOT RECTIFY, OPEN ADD) SEAT BELT CHECK: - ARMREST: NO MOLD, DUST. - TRAY TABLE, ASHTRAY: DRY, NO MOLD, DUST, LITTER; TRAY TABLE LATCHED. - PASSENGER MONITOR: DRY, NO DUST. - MONITOR FRAME AND OTHER PLASTIC PARTS: DRY, NO DUST ON THE SURFACE. - MAGAZINE POCKET: DRY, NO LITTER, DUST, MOLD. - SEAT BELT: DRY, NO MOLD OR DIRTY; AT THE CORRECTED POSITION (CROSSED). - FOOTREST: DRY, NO DUST; AT THE CORRECTED POSITION. REFER TO "VNA-MS-P22". EFFECTIVITY NOTE: NOT APPLICABLE FOR AIRCRAFT IN CARGO CONFIGURATION (ON SEATS OR SEATS REMOVED). PERFORM THIS TASK AT NEXT A CHECK IF OVERDUE AFTER RETURNING TO NORMAL CONFIGURATION (PASSENGER TRANSPORT). |  | 4999539 | 1 |  | PERFORMED WORK STEP `PASENGER SEATCHECK AND CLEANING VISUAL AND FUNCTIONAL CHECK PAX SEATS, REPAIR OR REPLACE DAMAG...` | 2026-03-09 | 08:52 | VAE00792 | CNBDNT | VAEOUCS1 | 480 | 08:00 | MECH | 00:00
1108779 | 2026-03-08 | 2026-03-10 | HVN | B787 | HVN-B/LC25-2 | A873-060126-CHK-A05 | 2.20 | 6635580 | C | VISUAL AND FUNCTIONAL CHECK PAX SEATS, REPAIR OR REPLACE DAMAGED PARTS IF NECESSARY. CLN PAX SEATS: GENERAL VISUAL INSPECTION OF ALL PAX SEAT COVERS & CLEAN IF NECESSARY. SEAT PLACARDS : VISUAL CHECK-CLEAN, REPLACE IF NECESSARY : NO TEAR, NO MOLD, NO LITTER, NO DUST, NOT DISCOLOR, NO WORN (IF CANNOT RECTIFY, OPEN ADD) SEAT BELT CHECK: - ARMREST: NO MOLD, DUST. - TRAY TABLE, ASHTRAY: DRY, NO MOLD, DUST, LITTER; TRAY TABLE LATCHED. - PASSENGER MONITOR: DRY, NO DUST. - MONITOR FRAME AND OTHER PLASTIC PARTS: DRY, NO DUST ON THE SURFACE. - MAGAZINE POCKET: DRY, NO LITTER, DUST, MOLD. - SEAT BELT: DRY, NO MOLD OR DIRTY; AT THE CORRECTED POSITION (CROSSED). - FOOTREST: DRY, NO DUST; AT THE CORRECTED POSITION. REFER TO "VNA-MS-P22". EFFECTIVITY NOTE: NOT APPLICABLE FOR AIRCRAFT IN CARGO CONFIGURATION (ON SEATS OR SEATS REMOVED). PERFORM THIS TASK AT NEXT A CHECK IF OVERDUE AFTER RETURNING TO NORMAL CONFIGURATION (PASSENGER TRANSPORT). |  | 4999539 | 1 |  | PERFORMED WORK STEP `PASENGER SEATCHECK AND CLEANING VISUAL AND FUNCTIONAL CHECK PAX SEATS, REPAIR OR REPLACE DAMAG...` | 2026-03-09 | 08:52 | VAE00792 | CNBDNT | VAE03963 | 60 | 01:00 | MECH | 00:00
1108779 | 2026-03-08 | 2026-03-10 | HVN | B787 | HVN-B/LC25-2 | A873-060126-CHK-A05 | 2.21 | 6635584 | C | VISUAL AND FUNCTIONAL CHECK CABIN ATTENDANT SEATS, REPAIR OR REPLACE DAMAGED PARTS IF NECESSARY. CLEAN CABIN ATTENDANT SEATS: GENERAL VISUAL INSPECTION OF ALL SEAT COVERS & CLEAN IF NECESSARY. SEAT PLACARDS : VISUAL CHECK-CLEAN, REPLACE IF NECESSARY : NO TEAR, NO MOLD, NO LITTER, NO DUST, NOT DISCOLOR, NO WORN (IF CANNOT RECTIFY, OPEN ADD). REFER TO "VNA-MS-P22". |  | 4999543 | 1 |  | PERFORMED WORK STEP `CABIN ATTENDANT SEAT CHECK VISUAL AND FUNCTIONAL CHECK CABIN ATTENDANT SEATS, REPAIR OR REPLAC...` | 2026-03-09 | 06:58 | VAE02838 | CNBDNT | VAE02838 | 120 | 02:00 | MECH | 00:00
1108779 | 2026-03-08 | 2026-03-10 | HVN | B787 | HVN-B/LC25-2 | A873-060126-CHK-A05 | 2.21 | 6635584 | C | VISUAL AND FUNCTIONAL CHECK CABIN ATTENDANT SEATS, REPAIR OR REPLACE DAMAGED PARTS IF NECESSARY. CLEAN CABIN ATTENDANT SEATS: GENERAL VISUAL INSPECTION OF ALL SEAT COVERS & CLEAN IF NECESSARY. SEAT PLACARDS : VISUAL CHECK-CLEAN, REPLACE IF NECESSARY : NO TEAR, NO MOLD, NO LITTER, NO DUST, NOT DISCOLOR, NO WORN (IF CANNOT RECTIFY, OPEN ADD). REFER TO "VNA-MS-P22". |  | 4999543 | 1 |  | PERFORMED WORK STEP `CABIN ATTENDANT SEAT CHECK VISUAL AND FUNCTIONAL CHECK CABIN ATTENDANT SEATS, REPAIR OR REPLAC...` | 2026-03-09 | 06:58 | VAE02838 | CNBDNT | VAEOUCS1 | 240 | 04:00 | MECH | 00:00
1108779 | 2026-03-08 | 2026-03-10 | HVN | B787 | HVN-B/LC25-2 | A873-060126-CHK-A05 | 2.22 | 6635582 | C | VISUAL CHECK BABY BASSINET, WHEEL CHAIR. REPAIR OR REPLACE DAMAGED/DIRTY PARTS IF NECESSARY. REFER TO "VNA-MS-P22", MAINTENANCE PRACTICES STANDARD EFFECTIVITY NOTE: THIS TASK IS NOT APPLIED FOR A/C ON CARGO CONFIGURATION WITH ALL SEATS REMOVED. PERFORM THIS TASK AT NEXT A CHECK IF OVERDUE AFTER RETURNING TO NORMAL CONFIGURATION (PASSENGER TRANSPORT). |  | 4999541 | 1 |  | PERFORMED WORK STEP `BABY BASSINET, WHEEL CHAIR VISUAL CHECK BABY BASSINET, WHEEL CHAIR. REPAIR OR REPLACE DAMAGED/...` | 2026-03-10 | 02:18 | VAE03454 | CNBDNT | VAE03963 | 60 | 01:00 | MECH | 00:00
1108779 | 2026-03-08 | 2026-03-10 | HVN | B787 | HVN-B/LC25-2 | A873-060126-CHK-A05 | 2.23 | 6635586 | C | GENERAL VISUAL CHECK OF ALL CABIN EQUIPMENT (WALK AROUND CHECK PAX SEAT, LAV, GALLEY, OVH, CARPET,.....) MAKE SURE CORRECT POSITION, NORMAL CONDITION, NO MISSING PART, NO DAMAGED , NO DITTRY (IF CANNOT RECTIFY, OPEN TO ADD). REFER MAINTENANCE PRACTICES STANDARD |  | 4999545 | 1 |  | PERFORMED WORK STEP `CABIN COMPARTMENT GENERAL VISUAL CHECK OF ALL CABIN EQUIPMENT (WALK AROUND CHECK PAX SEAT, LAV...` | 2026-03-10 | 02:21 | VAE00792 | CNBDNT | VAE00792 | 30 | 00:30 | MECH | 00:00
1108779 | 2026-03-08 | 2026-03-10 | HVN | B787 | HVN-B/LC25-2 | A873-060126-CHK-A05 | 2.23 | 6635586 | C | GENERAL VISUAL CHECK OF ALL CABIN EQUIPMENT (WALK AROUND CHECK PAX SEAT, LAV, GALLEY, OVH, CARPET,.....) MAKE SURE CORRECT POSITION, NORMAL CONDITION, NO MISSING PART, NO DAMAGED , NO DITTRY (IF CANNOT RECTIFY, OPEN TO ADD). REFER MAINTENANCE PRACTICES STANDARD |  | 4999545 | 1 |  | PERFORMED WORK STEP `CABIN COMPARTMENT GENERAL VISUAL CHECK OF ALL CABIN EQUIPMENT (WALK AROUND CHECK PAX SEAT, LAV...` | 2026-03-10 | 02:21 | VAE00792 | CNBDNT | VAE00783 | 240 | 04:00 | MECH | 00:00
1108779 | 2026-03-08 | 2026-03-10 | HVN | B787 | HVN-B/LC25-2 | A873-060126-CHK-A05 | 2.24 | 6635590 | C | " OPERATIONALLY CHECK THE CARGO HANDLING SYSTEMS ( PDU, BALL PANELS , ROLLER TRAYS, ROLLERS, ALL THE STOP AND LOCKS, GUIDE ROLLERS, SILL ROLLERS, SIDE GUIDE RAILS, ALL THE GUIDES,..) IN THE FORWARD CARGO COMPARTMENT. . NOTE: TASK 25-VNA-066 CU O IS 01 AM 00. |  | 4999549 | 1 |  | PERFORMED WORK STEP `OPERATION CHK FWD CARGO HANDLING SYSTEM " OPERATIONALLY CHECK THE CARGO HANDLING SYSTEMS ( PDU...` | 2026-03-08 | 03:42 | VAE03617 | NTHCM | VAE03617 | 60 | 01:00 | MECH | 00:00
1108779 | 2026-03-08 | 2026-03-10 | HVN | B787 | HVN-B/LC25-2 | A873-060126-CHK-A05 | 2.25 | 6635592 | C | " OPERATIONALLY CHECK THE CARGO HANDLING SYSTEMS ( PDU, BALL PANELS , ROLLER TRAYS, ROLLERS, ALL THE STOP AND LOCKS, GUIDE ROLLERS, SILL ROLLERS, SIDE GUIDE RAILS, ALL THE GUIDES,..) IN THE AFT CARGO COMPARTMENT. " NOTE: TASK 25-VNA-067 CU O IS 01 AM 00. |  | 4999551 | 1 |  | PERFORMED WORK STEP `OPERATION CHK AFT CARGO HANDLING SYSTEM " OPERATIONALLY CHECK THE CARGO HANDLING SYSTEMS ( PDU...` | 2026-03-08 | 08:36 | VAE01771 | NTHCM | VAE03617 | 10 | 00:10 | MECH | 00:00
1108779 | 2026-03-08 | 2026-03-10 | HVN | B787 | HVN-B/LC25-2 | A873-060126-CHK-A05 | 2.25 | 6635592 | C | " OPERATIONALLY CHECK THE CARGO HANDLING SYSTEMS ( PDU, BALL PANELS , ROLLER TRAYS, ROLLERS, ALL THE STOP AND LOCKS, GUIDE ROLLERS, SILL ROLLERS, SIDE GUIDE RAILS, ALL THE GUIDES,..) IN THE AFT CARGO COMPARTMENT. " NOTE: TASK 25-VNA-067 CU O IS 01 AM 00. |  | 4999551 | 1 |  | PERFORMED WORK STEP `OPERATION CHK AFT CARGO HANDLING SYSTEM " OPERATIONALLY CHECK THE CARGO HANDLING SYSTEMS ( PDU...` | 2026-03-08 | 08:36 | VAE01771 | NTHCM | VAE01771 | 15 | 00:15 | MECH | 00:00
1108779 | 2026-03-08 | 2026-03-10 | HVN | B787 | HVN-B/LC25-2 | A873-060126-CHK-A05 | 2.26 | 6635588 | C | CLEANING FILTER SINK OF GALLEY TO MAKE SURE NO WASTE, NO CLOGGING. CLEAN FILTER OF PLUMPING UNDER ICE DRAWER: MAKE SURE NO NORMAL WASTE, STAIN, NO CLOGGING. CLEAN DRAINPIPE OF GALLEY TO MAKE SURE NO WASTE, NO CLOGGING NOTE: IN CASE THE TASK THRESHOULD/INTERVAL IS OVERDUE AFTER CMP IS 01 AMD 00 IS APPROVED, THE FIRST PERFORMANCE WILL BE AT NEXT A CHECK REFER TO "VNA-MS-P22" |  | 4999547 | 1 |  | PERFORMED WORK STEP `GALLEY CLEANING CLEANING FILTER SINK OF GALLEY TO MAKE SURE NO WASTE, NO CLOGGING. CLEAN FILTE...` | 2026-03-10 | 02:19 | VAE00792 | CNBDNT | VAE01730 | 120 | 02:00 | MECH | 00:00
1108779 | 2026-03-08 | 2026-03-10 | HVN | B787 | HVN-B/LC25-2 | A873-060126-CHK-A05 | 2.26 | 6635588 | C | CLEANING FILTER SINK OF GALLEY TO MAKE SURE NO WASTE, NO CLOGGING. CLEAN FILTER OF PLUMPING UNDER ICE DRAWER: MAKE SURE NO NORMAL WASTE, STAIN, NO CLOGGING. CLEAN DRAINPIPE OF GALLEY TO MAKE SURE NO WASTE, NO CLOGGING NOTE: IN CASE THE TASK THRESHOULD/INTERVAL IS OVERDUE AFTER CMP IS 01 AMD 00 IS APPROVED, THE FIRST PERFORMANCE WILL BE AT NEXT A CHECK REFER TO "VNA-MS-P22" |  | 4999547 | 1 |  | PERFORMED WORK STEP `GALLEY CLEANING CLEANING FILTER SINK OF GALLEY TO MAKE SURE NO WASTE, NO CLOGGING. CLEAN FILTE...` | 2026-03-10 | 02:19 | VAE00792 | CNBDNT | VAEOUCS1 | 120 | 02:00 | MECH | 00:00
1108779 | 2026-03-08 | 2026-03-10 | HVN | B787 | HVN-B/LC25-2 | A873-060126-CHK-A05 | 2.27 | 6635578 | C | CHECK AND CLEANING FILTER P/N 4011909-001 OF CHILLER P/N 600-2. CAN USE VACUUM CLEANER OR DUST BLOWER TO CLEANING FILTER ,THE AREA BEHIND FILTER AND INSIDE CHILLER. REPLACE FILTER IF NECESSARY REFER MAINTENANCE PRACTICES STANDARD |  | 4999537 | 1 |  | PERFORMED WORK STEP `FILTER OF CHILLER P/N 600-2 CHECK AND CLEANING FILTER P/N 4011909-001 OF CHILLER P/N 600-2. C...` | 2026-03-09 | 04:02 | VAE00792 | CNBDNT | VAE00792 | 60 | 01:00 | MECH | 00:00
1108779 | 2026-03-08 | 2026-03-10 | HVN | B787 | HVN-B/LC25-2 | A873-060126-CHK-A05 | 2.28 | 6635604 | C | INSPECT (GENERAL VISUAL) THE ELECTRONIC PULSE DELIVERY PORTABLE OXYGEN CYLINDER ASSEMBLIES. |  | 4999563 | 1 |  | ELEC PULSE PORTABLE OXYGEN CYLINDER INSPECTION C/OUT AND FOUND SATIS PER AMM 35-31-03 REV162 | 2026-02-06 | 09:01 | VAE01010 | NGTHN | VAE01010 | 60 | 01:00 | MECH | 00:00
1108779 | 2026-03-08 | 2026-03-10 | HVN | B787 | HVN-B/LC25-2 | A873-060126-CHK-A05 | 2.28 | 6635604 | C | INSPECT (GENERAL VISUAL) THE ELECTRONIC PULSE DELIVERY PORTABLE OXYGEN CYLINDER ASSEMBLIES. |  | 4999563 | 1 |  | ELEC PULSE PORTABLE OXYGEN CYLINDER INSPECTION C/OUT AND FOUND SATIS PER AMM 35-31-03 REV162 | 2026-02-06 | 09:01 | VAE01010 | NGTHN | VAE03672 | 60 | 01:00 | MECH | 00:00
1108779 | 2026-03-08 | 2026-03-10 | HVN | B787 | HVN-B/LC25-2 | A873-060126-CHK-A05 | 2.29 | 6635606 | C | "OPERATIONAL CHECK AVOD, VIDEO ANNOUNCEMENT (INCLUDE SAFETY VIDEO), OVERHEAD VIDEO, VIDEO OVERRIDE, PRAM, MOVING MAP, BOARDING MUSIC, AUDIO BROADCAST, REPAIR IF NECESSARY. " EFFECTIVITY NOTE: NOT APPLICABLE FOR AIRCRAFT IN CARGO ON SEAT CONFIGURATION. PERFORM THIS TASK AT NEXT A CHECK IF OVERDUE AFTER RETURNING TO NORMAL CONFIGURATION (PASSENGER TRANSPORT). |  | 4999565 | 1 |  | PERFORMED WORK STEP `OPERATIONAL CHECK IFE FUNCTIONS "OPERATIONAL CHECK AVOD, VIDEO ANNOUNCEMENT (INCLUDE SAFETY VI...` | 2026-03-08 | 09:52 | VAE02398 | CNBDNT | VAE03337 | 300 | 05:00 | MECH | 00:00
1108779 | 2026-03-08 | 2026-03-10 | HVN | B787 | HVN-B/LC25-2 | A873-060126-CHK-A05 | 2.29 | 6635606 | C | "OPERATIONAL CHECK AVOD, VIDEO ANNOUNCEMENT (INCLUDE SAFETY VIDEO), OVERHEAD VIDEO, VIDEO OVERRIDE, PRAM, MOVING MAP, BOARDING MUSIC, AUDIO BROADCAST, REPAIR IF NECESSARY. " EFFECTIVITY NOTE: NOT APPLICABLE FOR AIRCRAFT IN CARGO ON SEAT CONFIGURATION. PERFORM THIS TASK AT NEXT A CHECK IF OVERDUE AFTER RETURNING TO NORMAL CONFIGURATION (PASSENGER TRANSPORT). |  | 4999565 | 1 |  | PERFORMED WORK STEP `OPERATIONAL CHECK IFE FUNCTIONS "OPERATIONAL CHECK AVOD, VIDEO ANNOUNCEMENT (INCLUDE SAFETY VI...` | 2026-03-08 | 09:52 | VAE02398 | CNBDNT | VAE02398 | 300 | 05:00 | MECH | 00:00
1108779 | 2026-03-08 | 2026-03-10 | HVN | B787 | HVN-B/LC25-2 | A873-060126-CHK-A05 | 2.30 | 6635610 | C | VISUAL CHECK IF ANY SVDU, PCU, CRADLE, AUDIO JACK, CABLE, HARNESS, SPIM HAS COMESTIC ISSUES (I.E. CRACKED SCREEN, PCU BLEEDING/CRACKED, CABLE BROKEN/ WORNS/TEARS, DAMAGED PIN CONECTORS...), REPAIR/REPLACE IF NECESSARY. REFER MAINTENANCE PRACTICES STANDARD |  | 4999570 | 1 |  | PERFORMED WORK STEP `VISUAL CHECK IN-SEAT IFE EQUIPMENTS VISUAL CHECK IF ANY SVDU, PCU, CRADLE, AUDIO JACK, CABLE, ...` | 2026-03-09 | 09:38 | VAE02398 | CNBDNT | VAE03337 | 180 | 03:00 | MECH | 00:00
1108779 | 2026-03-08 | 2026-03-10 | HVN | B787 | HVN-B/LC25-2 | A873-060126-CHK-A05 | 2.30 | 6635610 | C | VISUAL CHECK IF ANY SVDU, PCU, CRADLE, AUDIO JACK, CABLE, HARNESS, SPIM HAS COMESTIC ISSUES (I.E. CRACKED SCREEN, PCU BLEEDING/CRACKED, CABLE BROKEN/ WORNS/TEARS, DAMAGED PIN CONECTORS...), REPAIR/REPLACE IF NECESSARY. REFER MAINTENANCE PRACTICES STANDARD |  | 4999570 | 1 |  | PERFORMED WORK STEP `VISUAL CHECK IN-SEAT IFE EQUIPMENTS VISUAL CHECK IF ANY SVDU, PCU, CRADLE, AUDIO JACK, CABLE, ...` | 2026-03-09 | 09:38 | VAE02398 | CNBDNT | VAE03337 | 240 | 04:00 | MECH | 00:00
1108779 | 2026-03-08 | 2026-03-10 | HVN | B787 | HVN-B/LC25-2 | A873-060126-CHK-A05 | 2.30 | 6635610 | C | VISUAL CHECK IF ANY SVDU, PCU, CRADLE, AUDIO JACK, CABLE, HARNESS, SPIM HAS COMESTIC ISSUES (I.E. CRACKED SCREEN, PCU BLEEDING/CRACKED, CABLE BROKEN/ WORNS/TEARS, DAMAGED PIN CONECTORS...), REPAIR/REPLACE IF NECESSARY. REFER MAINTENANCE PRACTICES STANDARD |  | 4999570 | 1 |  | PERFORMED WORK STEP `VISUAL CHECK IN-SEAT IFE EQUIPMENTS VISUAL CHECK IF ANY SVDU, PCU, CRADLE, AUDIO JACK, CABLE, ...` | 2026-03-09 | 09:38 | VAE02398 | CNBDNT | VAE02398 | 180 | 03:00 | MECH | 00:00
1108779 | 2026-03-08 | 2026-03-10 | HVN | B787 | HVN-B/LC25-2 | A873-060126-CHK-A05 | 2.31 | 6635608 | C | VISUAL CHECK OVERHEAD MONITORS, REPAIR IF NECESSARY. NOTE: TURN ON OVERHEAD VIDEO; VISUAL CHECK ALL OVERHEAD VIDEO MONITORS, MAKE SURE THAT THEY CAN DISPLAY VIDEO, RECTIFY IF NOT. REFER MAINTENANCE PRACTICES STANDARD EFFECTIVITY NOTE: NOT APPLICABLE FOR AIRCRAFT IN CARGO ON SEAT CONFIGURATION. PERFORM THIS TASK AT NEXT A CHECK IF OVERDUE AFTER RETURNING TO NORMAL CONFIGURATION (PASSENGER TRANSPORT). |  | 4999567 | 1 |  | PERFORMED WORK STEP `VISUAL CHECK OF OVERHEAD MONITORS VISUAL CHECK OVERHEAD MONITORS, REPAIR IF NECESSARY. NOTE: T...` | 2026-03-09 | 09:39 | VAE02398 | CNBDNT | VAE02398 | 210 | 03:30 | MECH | 00:00
1108779 | 2026-03-08 | 2026-03-10 | HVN | B787 | HVN-B/LC25-2 | A873-060126-CHK-A05 | 2.32 | 6635616 | C | INSPECTION OF THE NOSE RADOME COMPONENTS IN ACCORDANCE WITH STEP J OF DMC-B787-A-53-12-01-00A-280A-A. |  | 4999576 | 1 |  | PERFORMED WORK STEP `NOSE RADOME INSPECTION INSPECTION OF THE NOSE RADOME COMPONENTS IN ACCORDANCE WITH STEP J OF D...` | 2026-03-08 | 08:46 | VAE02854 | NTHCM | VAE02854 | 30 | 00:30 | MECH | 00:00
1108779 | 2026-03-08 | 2026-03-10 | HVN | B787 | HVN-B/LC25-2 | A873-060126-CHK-A05 | 2.33 | 6323352 | C | PERFORM VISUAL INSPECTION OF PLACARDS/MARKINGS INSTALLED ON INTERNAL AIRCRAFT. NOTE 1: REFER TO APPROVED "MINIMUM PLACARD/MARKING LIST" DOCUMENT FOR PLACARDS/ MARKINGS LIST AND PROCEDURES NOTE 2: IN CASE TASK THRESHOLD/ INTERVAL IS OVER DUE WHEN APPLYING AMS IS 02 AM 00, THE FIRST PERFORMANCE IS AT NEXT 2A CHECK |  | 4571043 | 1 |  | PERFORMED WORK STEP `PLACARDS/MARKING INSPECTION PERFORM VISUAL INSPECTION OF PLACARDS/MARKINGS INSTALLED ON INTER...` | 2026-03-09 | 08:46 | VAE00792 | CNBDNT | VAE03963 | 120 | 02:00 | MECH | 00:00
1108779 | 2026-03-08 | 2026-03-10 | HVN | B787 | HVN-B/LC25-2 | A873-060126-CHK-A05 | 2.34 | 6323356 | C | PERFORM VISUAL INSPECTION OF PLACARDS/MARKINGS INSTALLED ON EXTERNAL AIRCRAFT. NOTE 1: REFER TO APPROVED "MINIMUM PLACARD/MARKING LIST" DOCUMENT FOR PLACARDS/ MARKINGS LIST AND PROCEDURES NOTE 2: IN CASE TASK THRESHOLD/ INTERVAL IS OVER DUE WHEN APPLYING AMS IS 02 AM 00, THE FIRST PERFORMANCE IS AT NEXT 2A CHECK |  | 4571048 | 1 |  | PERFORMED WORK STEP `PLACARDS/MARKING INSPECTION PERFORM VISUAL INSPECTION OF PLACARDS/MARKINGS INSTALLED ON EXTERN...` | 2026-03-10 | 03:03 | VAE03250 | NTHCM | VAE04252 | 480 | 08:00 | MECH | 00:00
1108779 | 2026-03-08 | 2026-03-10 | HVN | B787 | HVN-B/LC25-2 | A873-060126-CHK-A05 | 2.34 | 6323356 | C | PERFORM VISUAL INSPECTION OF PLACARDS/MARKINGS INSTALLED ON EXTERNAL AIRCRAFT. NOTE 1: REFER TO APPROVED "MINIMUM PLACARD/MARKING LIST" DOCUMENT FOR PLACARDS/ MARKINGS LIST AND PROCEDURES NOTE 2: IN CASE TASK THRESHOLD/ INTERVAL IS OVER DUE WHEN APPLYING AMS IS 02 AM 00, THE FIRST PERFORMANCE IS AT NEXT 2A CHECK |  | 4571048 | 1 |  | PERFORMED WORK STEP `PLACARDS/MARKING INSPECTION PERFORM VISUAL INSPECTION OF PLACARDS/MARKINGS INSTALLED ON EXTERN...` | 2026-03-10 | 03:03 | VAE03250 | NTHCM | VAE04039 | 120 | 02:00 |  | 00:00
1108779 | 2026-03-08 | 2026-03-10 | HVN | B787 | HVN-B/LC25-2 | A873-060126-CHK-A05 | 2.34 | 6323356 | C | PERFORM VISUAL INSPECTION OF PLACARDS/MARKINGS INSTALLED ON EXTERNAL AIRCRAFT. NOTE 1: REFER TO APPROVED "MINIMUM PLACARD/MARKING LIST" DOCUMENT FOR PLACARDS/ MARKINGS LIST AND PROCEDURES NOTE 2: IN CASE TASK THRESHOLD/ INTERVAL IS OVER DUE WHEN APPLYING AMS IS 02 AM 00, THE FIRST PERFORMANCE IS AT NEXT 2A CHECK |  | 4571048 | 1 |  | PERFORMED WORK STEP `PLACARDS/MARKING INSPECTION PERFORM VISUAL INSPECTION OF PLACARDS/MARKINGS INSTALLED ON EXTERN...` | 2026-03-10 | 03:03 | VAE03250 | NTHCM | VAE04245 | 480 | 08:00 | MECH | 00:00
1108779 | 2026-03-08 | 2026-03-10 | HVN | B787 | HVN-B/LC25-2 | A873-060126-CHK-A05 | 2.34 | 6323356 | C | PERFORM VISUAL INSPECTION OF PLACARDS/MARKINGS INSTALLED ON EXTERNAL AIRCRAFT. NOTE 1: REFER TO APPROVED "MINIMUM PLACARD/MARKING LIST" DOCUMENT FOR PLACARDS/ MARKINGS LIST AND PROCEDURES NOTE 2: IN CASE TASK THRESHOLD/ INTERVAL IS OVER DUE WHEN APPLYING AMS IS 02 AM 00, THE FIRST PERFORMANCE IS AT NEXT 2A CHECK |  | 4571048 | 1 |  | PERFORMED WORK STEP `PLACARDS/MARKING INSPECTION PERFORM VISUAL INSPECTION OF PLACARDS/MARKINGS INSTALLED ON EXTERN...` | 2026-03-10 | 03:03 | VAE03250 | NTHCM | VAE03596 | 480 | 08:00 | MECH | 00:00
1108779 | 2026-03-08 | 2026-03-10 | HVN | B787 | HVN-B/LC25-2 | A873-060126-CHK-A05 | 2.34 | 6323356 | C | PERFORM VISUAL INSPECTION OF PLACARDS/MARKINGS INSTALLED ON EXTERNAL AIRCRAFT. NOTE 1: REFER TO APPROVED "MINIMUM PLACARD/MARKING LIST" DOCUMENT FOR PLACARDS/ MARKINGS LIST AND PROCEDURES NOTE 2: IN CASE TASK THRESHOLD/ INTERVAL IS OVER DUE WHEN APPLYING AMS IS 02 AM 00, THE FIRST PERFORMANCE IS AT NEXT 2A CHECK |  | 4571048 | 1 |  | PERFORMED WORK STEP `PLACARDS/MARKING INSPECTION PERFORM VISUAL INSPECTION OF PLACARDS/MARKINGS INSTALLED ON EXTERN...` | 2026-03-10 | 03:03 | VAE03250 | NTHCM | VAE00725 | 480 | 08:00 | MECH | 00:00
1108779 | 2026-03-08 | 2026-03-10 | HVN | B787 | HVN-B/LC25-2 | A873-060126-CHK-A05 | 2.34 | 6323356 | C | PERFORM VISUAL INSPECTION OF PLACARDS/MARKINGS INSTALLED ON EXTERNAL AIRCRAFT. NOTE 1: REFER TO APPROVED "MINIMUM PLACARD/MARKING LIST" DOCUMENT FOR PLACARDS/ MARKINGS LIST AND PROCEDURES NOTE 2: IN CASE TASK THRESHOLD/ INTERVAL IS OVER DUE WHEN APPLYING AMS IS 02 AM 00, THE FIRST PERFORMANCE IS AT NEXT 2A CHECK |  | 4571048 | 1 |  | PERFORMED WORK STEP `PLACARDS/MARKING INSPECTION PERFORM VISUAL INSPECTION OF PLACARDS/MARKINGS INSTALLED ON EXTERN...` | 2026-03-10 | 03:03 | VAE03250 | NTHCM | VAE04212 | 360 | 06:00 | MECH | 00:00
1108779 | 2026-03-08 | 2026-03-10 | HVN | B787 | HVN-B/LC25-2 | A873-060126-CHK-A05 | 2.35 | 6635563 | C | PERFORM DRAINING OF FUEL TANK SUMPS FOR WATER AND CONTAMINATION PARTICLES (REF. DMC-B787-A-12-11-02-01A-228A-A). |  | 4999522 | 1 |  | PERFORMED WORK STEP `DRAINING OF FUEL TANK SUMPS PERFORM DRAINING OF FUEL TANK SUMPS FOR WATER AND CONTAMINATION PA...` | 2026-03-10 | 01:55 | VAE03605 | NTHCM | VAE03605 | 30 | 00:30 | MECH | 00:00
1108779 | 2026-03-08 | 2026-03-10 | HVN | B787 | HVN-B/LC25-2 | A873-060126-CHK-A05 | 2.36 | 6635492 | C | VISUAL CHECK OF THE ACCESSIBLE COOLING SYSTEMS TUBING, HOSES, QUICK CONNECTS AND APPROPRIATE KEEL DRAINS FOR FLUID STAINS FROM THE POWER ELECTRONICS COOLING SYSTEM (PECS), THE INTEGRATED COOLING SYSTEM (ICS) AND, IF INSTALLED, THE FORWARD CARGO AIR CONDITIONING (FCAC). |  | 4999453 | 1 |  | REF BTC 21-180-00-01 REV 202, VISUAL CHK C/OUT AND SATIS | 2026-02-06 | 10:20 | VAE01354
1108779 | 2026-03-08 | 2026-03-10 | HVN | B787 | HVN-B/LC25-2 | A873-060126-CHK-A05 | 2.37 | 6635524 | C | VISUALLY CHECK FOR OIL FILTER APPROACHING BYPASS MESSAGE ON THE LEFT ENGINE. NOTE: INSPECT AND CLEAN DMS SENSOR AT OIL FILTER CHANGE. SPECIAL NOTE: TASK IS TO INTERROGATE CMCF TO LOOK FOR OIL FILTER APPROACHING BYPASS MAINTENANCE MESSAGE. IF YOU FIND THE OIL FILTER APPROACHING BYPASS MAINTENANCE MESSAGE SET, YOU MUST REPLACE THE OIL FILTER ELEMENT, DO AN INSPECTION OF THE DMS SENSOR, AND SET THE DMS CHIP COUNTING FUNCTION TO ZERO. NOTE: ETOPS SIGNIFICANT SYSTEM |  | 4999484 | 1 |  | OIL FILTER APPROACHING MM CHK AND NO FAULT FOUND | 2026-02-06 | 08:55 | VAE01010 | NGTHN | VAE01010 | 60 | 01:00 | MECH | 00:00
1108779 | 2026-03-08 | 2026-03-10 | HVN | B787 | HVN-B/LC25-2 | A873-060126-CHK-A05 | 2.38 | 6635526 | C | VISUALLY CHECK FOR OIL FILTER APPROACHING BYPASS MESSAGE ON THE RIGHT ENGINE. NOTE: INSPECT AND CLEAN DMS SENSOR AT OIL FILTER CHANGE. SPECIAL NOTE: TASK IS TO INTERROGATE CMCF TO LOOK FOR OIL FILTER APPROACHING BYPASS MAINTENANCE MESSAGE. IF YOU FIND THE OIL FILTER APPROACHING BYPASS MAINTENANCE MESSAGE SET, YOU MUST REPLACE THE OIL FILTER ELEMENT, DO AN INSPECTION OF THE DMS SENSOR, AND SET THE DMS CHIP COUNTING FUNCTION TO ZERO. NOTE: ETOPS SIGNIFICANT SYSTEM |  | 4999486 | 1 |  | OIL FILTER APPROACHING MM CHK AND NO FAULT FOUND | 2026-02-06 | 09:00 | VAE01010 | NGTHN | VAE01010 | 60 | 01:00 | MECH | 00:00
1108779 | 2026-03-08 | 2026-03-10 | HVN | B787 | HVN-B/LC25-2 | A873-060126-CHK-A05 | 2.39 | 6635612 | C |  | <p>INSPECT (GENERAL VISUAL) THE CARGO COMPARTMENT (INCLUDES LINERS, LIGHT ASSEMBLIES AND THE SILL LIGHT ASSEMBLY) FOR HALON CONTAINMENT CAPABILITY.</p> | 4999572 | 1 |  | PERFORMED WORK STEP `CARGO COMPARTMENT LINERS INSPECT (GENERAL VISUAL) THE CARGO COMPARTMENT (INCLUDES LINERS, LIGH...` | 2026-03-08 | 03:27 | VAE03617 | NTHCM | VAE03617 | 90 | 01:30 | MECH | 00:00
1108779 | 2026-03-08 | 2026-03-10 | HVN | B787 | HVN-B/LC25-2 | A873-060126-CHK-A05 | 2.40 | 6635496 | C | REPLACE LEFT ENGINE VARIABLE FREQUENCY STARTER GENERATOR OIL FILTER. NOTE: ETOPS SIGNIFICANT SYSTEM |  | 4999457 | 1 |  | PERFORMED WORK STEP `VARIABLE FREQUENCY STARTER GENERATOR REPLACE LEFT ENGINE VARIABLE FREQUENCY STARTER GENERATOR ...` | 2026-03-08 | 07:09 | VAE03610 | NGTHN | VAE01020 | 60 | 01:00 | MECH | 00:00
1108779 | 2026-03-08 | 2026-03-10 | HVN | B787 | HVN-B/LC25-2 | A873-060126-CHK-A05 | 2.40 | 6635496 | C | REPLACE LEFT ENGINE VARIABLE FREQUENCY STARTER GENERATOR OIL FILTER. NOTE: ETOPS SIGNIFICANT SYSTEM |  | 4999457 | 1 |  | PERFORMED WORK STEP `VARIABLE FREQUENCY STARTER GENERATOR REPLACE LEFT ENGINE VARIABLE FREQUENCY STARTER GENERATOR ...` | 2026-03-08 | 07:09 | VAE03610 | NTHCM | VAE04209 | 120 | 02:00 | MECH | 00:00
1108779 | 2026-03-08 | 2026-03-10 | HVN | B787 | HVN-B/LC25-2 | A873-060126-CHK-A05 | 2.41 | 6635507 | C | REPLACE RIGHT ENGINE VARIABLE FREQUENCY STARTER GENERATOR OIL FILTER. NOTE: ETOPS SIGNIFICANT SYSTEM |  | 4999467 | 1 |  | PERFORMED WORK STEP `VARIABLE FREQUENCY STARTER GENERATOR REPLACE RIGHT ENGINE VARIABLE FREQUENCY STARTER GENERATOR...` | 2026-03-08 | 08:12 | VAE03591 | NTHCM | VAE03591 | 10 | 00:10 | MECH | 00:00
1108779 | 2026-03-08 | 2026-03-10 | HVN | B787 | HVN-B/LC25-2 | A873-060126-CHK-A05 | 2.41 | 6635507 | C | REPLACE RIGHT ENGINE VARIABLE FREQUENCY STARTER GENERATOR OIL FILTER. NOTE: ETOPS SIGNIFICANT SYSTEM |  | 4999467 | 1 |  | PERFORMED WORK STEP `VARIABLE FREQUENCY STARTER GENERATOR REPLACE RIGHT ENGINE VARIABLE FREQUENCY STARTER GENERATOR...` | 2026-03-08 | 08:12 | VAE03591 | NTHCM | VAE03275 | 120 | 02:00 | MECH | 00:00
1108779 | 2026-03-08 | 2026-03-10 | HVN | B787 | HVN-B/LC25-2 | A873-060126-CHK-A05 | 2.42 | 6635493 | C | FUNCTIONALLY CHECK THE LEFT ENGINE VARIABLE FREQUENCY STARTER GENERATOR QUICK ATTACH DETACH (QAD) COUPLING (CHECK TENSION BOLT TORQUE). NOTE: ETOPS SIGNIFICANT SYSTEM |  | 4999454 | 1 |  | PERFORMED WORK STEP `VARIABLE FREQUENCY STARTER GENERATOR FUNCTIONALLY CHECK THE LEFT ENGINE VARIABLE FREQUENCY STA...` | 2026-03-08 | 07:03 | VAE00521 | NGTHN | VAE01020 | 120 | 02:00 | MECH | 00:00
1108779 | 2026-03-08 | 2026-03-10 | HVN | B787 | HVN-B/LC25-2 | A873-060126-CHK-A05 | 2.42 | 6635493 | C | FUNCTIONALLY CHECK THE LEFT ENGINE VARIABLE FREQUENCY STARTER GENERATOR QUICK ATTACH DETACH (QAD) COUPLING (CHECK TENSION BOLT TORQUE). NOTE: ETOPS SIGNIFICANT SYSTEM |  | 4999454 | 1 |  | PERFORMED WORK STEP `VARIABLE FREQUENCY STARTER GENERATOR FUNCTIONALLY CHECK THE LEFT ENGINE VARIABLE FREQUENCY STA...` | 2026-03-08 | 07:03 | VAE00521 | NTHCM | VAE04051 | 120 | 02:00 | MECH | 00:00
1108779 | 2026-03-08 | 2026-03-10 | HVN | B787 | HVN-B/LC25-2 | A873-060126-CHK-A05 | 2.42 | 6635493 | C | FUNCTIONALLY CHECK THE LEFT ENGINE VARIABLE FREQUENCY STARTER GENERATOR QUICK ATTACH DETACH (QAD) COUPLING (CHECK TENSION BOLT TORQUE). NOTE: ETOPS SIGNIFICANT SYSTEM |  | 4999454 | 1 |  | PERFORMED WORK STEP `VARIABLE FREQUENCY STARTER GENERATOR FUNCTIONALLY CHECK THE LEFT ENGINE VARIABLE FREQUENCY STA...` | 2026-03-08 | 07:03 | VAE00521 | NTHCM | VAE04209 | 120 | 02:00 | MECH | 00:00
1108779 | 2026-03-08 | 2026-03-10 | HVN | B787 | HVN-B/LC25-2 | A873-060126-CHK-A05 | 2.43 | 6635513 | C | FUNCTIONALLY CHECK THE RIGHT ENGINE VARIABLE FREQUENCY STARTER GENERATOR QUICK ATTACH DETACH (QAD) COUPLING (CHECK TENSION BOLT TORQUE). NOTE: ETOPS SIGNIFICANT SYSTEM |  | 4999473 | 1 |  | PERFORMED WORK STEP `VARIABLE FREQUENCY STARTER GENERATOR FUNCTIONALLY CHECK THE RIGHT ENGINE VARIABLE FREQUENCY ST...` | 2026-03-08 | 08:14 | VAE03591 | NTHCM | VAE03275 | 120 | 02:00 | MECH | 00:00
1108779 | 2026-03-08 | 2026-03-10 | HVN | B787 | HVN-B/LC25-2 | A873-060126-CHK-A05 | 2.43 | 6635513 | C | FUNCTIONALLY CHECK THE RIGHT ENGINE VARIABLE FREQUENCY STARTER GENERATOR QUICK ATTACH DETACH (QAD) COUPLING (CHECK TENSION BOLT TORQUE). NOTE: ETOPS SIGNIFICANT SYSTEM |  | 4999473 | 1 |  | PERFORMED WORK STEP `VARIABLE FREQUENCY STARTER GENERATOR FUNCTIONALLY CHECK THE RIGHT ENGINE VARIABLE FREQUENCY ST...` | 2026-03-08 | 08:14 | VAE03591 | NTHCM | VAE03591 | 10 | 00:10 | MECH | 00:00
1108779 | 2026-03-08 | 2026-03-10 | HVN | B787 | HVN-B/LC25-2 | A873-060126-CHK-A05 | 2.44 | 6635618 | C | INSPECT (DETAILED) THE NO. 1 FLIGHT DECK WINDOW ZONE NOTE: 211, 212 |  | 4999578 | 1 |  | PERFORMED WORK STEP `NO. 1 FLIGHT DECK WINDOW INSPECT (DETAILED) THE NO. 1 FLIGHT DECK WINDOW ZONE NOTE: 211, 212` | 2026-03-08 | 09:07 | VAE03250 | NTHCM | VAE04213 | 420 | 07:00 | MECH | 00:00
1108779 | 2026-03-08 | 2026-03-10 | HVN | B787 | HVN-B/LC25-2 | A873-060126-CHK-A05 | 2.45 | 6635602 | C | LUBRICATE THE LEFT SEMI LEVERED GEAR (SLG) HYDRAULIC STRUT ATTACHMENT PINS. |  | 4999561 | 1 |  | PERFORMED WORK STEP `SEMI LEVERED GEAR (SLG) HYDRAULIC STRUT LUBRICATE THE LEFT SEMI LEVERED GEAR (SLG) HYDRAULIC S...` | 2026-03-08 | 07:31 | VAE03605 | NTHCM | VAE04247 | 5 | 00:05 | MECH | 00:00
1108779 | 2026-03-08 | 2026-03-10 | HVN | B787 | HVN-B/LC25-2 | A873-060126-CHK-A05 | 2.45 | 6635602 | C | LUBRICATE THE LEFT SEMI LEVERED GEAR (SLG) HYDRAULIC STRUT ATTACHMENT PINS. |  | 4999561 | 1 |  | PERFORMED WORK STEP `SEMI LEVERED GEAR (SLG) HYDRAULIC STRUT LUBRICATE THE LEFT SEMI LEVERED GEAR (SLG) HYDRAULIC S...` | 2026-03-08 | 07:31 | VAE03605 | NTHCM | VAE03603 | 60 | 01:00 | MECH | 00:00
1108779 | 2026-03-08 | 2026-03-10 | HVN | B787 | HVN-B/LC25-2 | A873-060126-CHK-A05 | 2.45 | 6635602 | C | LUBRICATE THE LEFT SEMI LEVERED GEAR (SLG) HYDRAULIC STRUT ATTACHMENT PINS. |  | 4999561 | 1 |  | PERFORMED WORK STEP `SEMI LEVERED GEAR (SLG) HYDRAULIC STRUT LUBRICATE THE LEFT SEMI LEVERED GEAR (SLG) HYDRAULIC S...` | 2026-03-08 | 07:31 | VAE03605 | NTHCM | VAE04204 | 60 | 01:00 | MECH | 00:00
1108779 | 2026-03-08 | 2026-03-10 | HVN | B787 | HVN-B/LC25-2 | A873-060126-CHK-A05 | 2.45 | 6635602 | C | LUBRICATE THE LEFT SEMI LEVERED GEAR (SLG) HYDRAULIC STRUT ATTACHMENT PINS. |  | 4999561 | 1 |  | PERFORMED WORK STEP `SEMI LEVERED GEAR (SLG) HYDRAULIC STRUT LUBRICATE THE LEFT SEMI LEVERED GEAR (SLG) HYDRAULIC S...` | 2026-03-08 | 07:31 | VAE03605 | NTHCM | VAE04037 | 60 | 01:00 | MECH | 00:00
1108779 | 2026-03-08 | 2026-03-10 | HVN | B787 | HVN-B/LC25-2 | A873-060126-CHK-A05 | 2.45 | 6635602 | C | LUBRICATE THE LEFT SEMI LEVERED GEAR (SLG) HYDRAULIC STRUT ATTACHMENT PINS. |  | 4999561 | 1 |  | PERFORMED WORK STEP `SEMI LEVERED GEAR (SLG) HYDRAULIC STRUT LUBRICATE THE LEFT SEMI LEVERED GEAR (SLG) HYDRAULIC S...` | 2026-03-08 | 07:31 | VAE03605 | NTHCM | VAE00749 | 5 | 00:05 | MECH | 00:00
1108779 | 2026-03-08 | 2026-03-10 | HVN | B787 | HVN-B/LC25-2 | A873-060126-CHK-A05 | 2.45 | 6635602 | C | LUBRICATE THE LEFT SEMI LEVERED GEAR (SLG) HYDRAULIC STRUT ATTACHMENT PINS. |  | 4999561 | 1 |  | PERFORMED WORK STEP `SEMI LEVERED GEAR (SLG) HYDRAULIC STRUT LUBRICATE THE LEFT SEMI LEVERED GEAR (SLG) HYDRAULIC S...` | 2026-03-08 | 07:31 | VAE03605 | NTHCM | VAE04246 | 60 | 01:00 | MECH | 00:00
1108779 | 2026-03-08 | 2026-03-10 | HVN | B787 | HVN-B/LC25-2 | A873-060126-CHK-A05 | 2.45 | 6635602 | C | LUBRICATE THE LEFT SEMI LEVERED GEAR (SLG) HYDRAULIC STRUT ATTACHMENT PINS. |  | 4999561 | 1 |  | PERFORMED WORK STEP `SEMI LEVERED GEAR (SLG) HYDRAULIC STRUT LUBRICATE THE LEFT SEMI LEVERED GEAR (SLG) HYDRAULIC S...` | 2026-03-08 | 07:31 | VAE03605 | NTHCM | VAE04208 | 5 | 00:05 | MECH | 00:00
1108779 | 2026-03-08 | 2026-03-10 | HVN | B787 | HVN-B/LC25-2 | A873-060126-CHK-A05 | 2.45 | 6635602 | C | LUBRICATE THE LEFT SEMI LEVERED GEAR (SLG) HYDRAULIC STRUT ATTACHMENT PINS. |  | 4999561 | 1 |  | PERFORMED WORK STEP `SEMI LEVERED GEAR (SLG) HYDRAULIC STRUT LUBRICATE THE LEFT SEMI LEVERED GEAR (SLG) HYDRAULIC S...` | 2026-03-08 | 07:31 | VAE03605 | NTHCM | VAE03605 | 60 | 01:00 | MECH | 00:00
1108779 | 2026-03-08 | 2026-03-10 | HVN | B787 | HVN-B/LC25-2 | A873-060126-CHK-A05 | 2.45 | 6635602 | C | LUBRICATE THE LEFT SEMI LEVERED GEAR (SLG) HYDRAULIC STRUT ATTACHMENT PINS. |  | 4999561 | 1 |  | PERFORMED WORK STEP `SEMI LEVERED GEAR (SLG) HYDRAULIC STRUT LUBRICATE THE LEFT SEMI LEVERED GEAR (SLG) HYDRAULIC S...` | 2026-03-08 | 07:31 | VAE03605 | NTHCM | VAE04205 | 5 | 00:05 | MECH | 00:00
1108779 | 2026-03-08 | 2026-03-10 | HVN | B787 | HVN-B/LC25-2 | A873-060126-CHK-A05 | 2.46 | 6635600 | C | LUBRICATE THE RIGHT SEMI LEVERED GEAR (SLG) HYDRAULIC STRUT ATTACHMENT PINS . |  | 4999559 | 1 |  | PERFORMED WORK STEP `SEMI LEVERED GEAR (SLG) HYDRAULIC STRUT LUBRICATE THE RIGHT SEMI LEVERED GEAR (SLG) HYDRAULIC ...` | 2026-03-08 | 07:21 | VAE03605 | NTHCM | VAE00749 | 5 | 00:05 | MECH | 00:00
1108779 | 2026-03-08 | 2026-03-10 | HVN | B787 | HVN-B/LC25-2 | A873-060126-CHK-A05 | 2.46 | 6635600 | C | LUBRICATE THE RIGHT SEMI LEVERED GEAR (SLG) HYDRAULIC STRUT ATTACHMENT PINS . |  | 4999559 | 1 |  | PERFORMED WORK STEP `SEMI LEVERED GEAR (SLG) HYDRAULIC STRUT LUBRICATE THE RIGHT SEMI LEVERED GEAR (SLG) HYDRAULIC ...` | 2026-03-08 | 07:21 | VAE03605 | NTHCM | VAE04246 | 60 | 01:00 | MECH | 00:00
1108779 | 2026-03-08 | 2026-03-10 | HVN | B787 | HVN-B/LC25-2 | A873-060126-CHK-A05 | 2.46 | 6635600 | C | LUBRICATE THE RIGHT SEMI LEVERED GEAR (SLG) HYDRAULIC STRUT ATTACHMENT PINS . |  | 4999559 | 1 |  | PERFORMED WORK STEP `SEMI LEVERED GEAR (SLG) HYDRAULIC STRUT LUBRICATE THE RIGHT SEMI LEVERED GEAR (SLG) HYDRAULIC ...` | 2026-03-08 | 07:21 | VAE03605 | NTHCM | VAE04247 | 60 | 01:00 | MECH | 00:00
1108779 | 2026-03-08 | 2026-03-10 | HVN | B787 | HVN-B/LC25-2 | A873-060126-CHK-A05 | 2.46 | 6635600 | C | LUBRICATE THE RIGHT SEMI LEVERED GEAR (SLG) HYDRAULIC STRUT ATTACHMENT PINS . |  | 4999559 | 1 |  | PERFORMED WORK STEP `SEMI LEVERED GEAR (SLG) HYDRAULIC STRUT LUBRICATE THE RIGHT SEMI LEVERED GEAR (SLG) HYDRAULIC ...` | 2026-03-08 | 07:21 | VAE03605 | NTHCM | VAE04037 | 60 | 01:00 | MECH | 00:00
1108779 | 2026-03-08 | 2026-03-10 | HVN | B787 | HVN-B/LC25-2 | A873-060126-CHK-A05 | 2.46 | 6635600 | C | LUBRICATE THE RIGHT SEMI LEVERED GEAR (SLG) HYDRAULIC STRUT ATTACHMENT PINS . |  | 4999559 | 1 |  | PERFORMED WORK STEP `SEMI LEVERED GEAR (SLG) HYDRAULIC STRUT LUBRICATE THE RIGHT SEMI LEVERED GEAR (SLG) HYDRAULIC ...` | 2026-03-08 | 07:21 | VAE03605 | NTHCM | VAE03603 | 60 | 01:00 | MECH | 00:00
1108779 | 2026-03-08 | 2026-03-10 | HVN | B787 | HVN-B/LC25-2 | A873-060126-CHK-A05 | 2.46 | 6635600 | C | LUBRICATE THE RIGHT SEMI LEVERED GEAR (SLG) HYDRAULIC STRUT ATTACHMENT PINS . |  | 4999559 | 1 |  | PERFORMED WORK STEP `SEMI LEVERED GEAR (SLG) HYDRAULIC STRUT LUBRICATE THE RIGHT SEMI LEVERED GEAR (SLG) HYDRAULIC ...` | 2026-03-08 | 07:21 | VAE03605 | NTHCM | VAE03605 | 60 | 01:00 | MECH | 00:00
1108779 | 2026-03-08 | 2026-03-10 | HVN | B787 | HVN-B/LC25-2 | A873-060126-CHK-A05 | 2.46 | 6635600 | C | LUBRICATE THE RIGHT SEMI LEVERED GEAR (SLG) HYDRAULIC STRUT ATTACHMENT PINS . |  | 4999559 | 1 |  | PERFORMED WORK STEP `SEMI LEVERED GEAR (SLG) HYDRAULIC STRUT LUBRICATE THE RIGHT SEMI LEVERED GEAR (SLG) HYDRAULIC ...` | 2026-03-08 | 07:21 | VAE03605 | NTHCM | VAE04247 | 5 | 00:05 | MECH | 00:00
1108779 | 2026-03-08 | 2026-03-10 | HVN | B787 | HVN-B/LC25-2 | A873-060126-CHK-A05 | 2.46 | 6635600 | C | LUBRICATE THE RIGHT SEMI LEVERED GEAR (SLG) HYDRAULIC STRUT ATTACHMENT PINS . |  | 4999559 | 1 |  | PERFORMED WORK STEP `SEMI LEVERED GEAR (SLG) HYDRAULIC STRUT LUBRICATE THE RIGHT SEMI LEVERED GEAR (SLG) HYDRAULIC ...` | 2026-03-08 | 07:21 | VAE03605 | NTHCM | VAE04208 | 5 | 00:05 | MECH | 00:00
1108779 | 2026-03-08 | 2026-03-10 | HVN | B787 | HVN-B/LC25-2 | A873-060126-CHK-A05 | 2.46 | 6635600 | C | LUBRICATE THE RIGHT SEMI LEVERED GEAR (SLG) HYDRAULIC STRUT ATTACHMENT PINS . |  | 4999559 | 1 |  | PERFORMED WORK STEP `SEMI LEVERED GEAR (SLG) HYDRAULIC STRUT LUBRICATE THE RIGHT SEMI LEVERED GEAR (SLG) HYDRAULIC ...` | 2026-03-08 | 07:21 | VAE03605 | NTHCM | VAE04213 | 5 | 00:05 | MECH | 00:00
1108779 | 2026-03-08 | 2026-03-10 | HVN | B787 | HVN-B/LC25-2 | A873-060126-CHK-A05 | 2.46 | 6635600 | C | LUBRICATE THE RIGHT SEMI LEVERED GEAR (SLG) HYDRAULIC STRUT ATTACHMENT PINS . |  | 4999559 | 1 |  | PERFORMED WORK STEP `SEMI LEVERED GEAR (SLG) HYDRAULIC STRUT LUBRICATE THE RIGHT SEMI LEVERED GEAR (SLG) HYDRAULIC ...` | 2026-03-08 | 07:21 | VAE03605 | NTHCM | VAE04205 | 5 | 00:05 | MECH | 00:00
1108779 | 2026-03-08 | 2026-03-10 | HVN | B787 | HVN-B/LC25-2 | A873-060126-CHK-A05 | 2.47 | 7921064 | C | RESTORE THE LIFE VESTS (OFF AIRCRAFT). INTERVAL NOTE: SEALED PACKED UNITS AT 10 YEARS, SEWN CLOSED UNITS AT 5 YEARS. DETAIL: 1. CHECK ALL FLIGHT CREW LIFE VESTS, CABIN CREW LIFE VESTS, PASSENGER LIFE VESTS, INFANT LIFE VESTS, SPARE LIFE VESTS FOR CONFIGURATION (REF EEL), CONDITION AND EXPIRY DATE. *ATTENTION: REPLACE ALL ITEM, WHICH IS NOT IN CORRECT CONFIGURATION OR CONDITION IS UNSERVICEABLE OR THE EXPIRY DATE IS LESS THAN 4 MONTHS FROM THE DATE OF A/C RELEASE TO SERVICE 2. FEEDBACK IS NEEDED IF CAN NOT REPLACE ANY LIFE VEST WHICH HAS EXPIRY DATE LESS THAN 4 MONTHS FROM THE DATE OF A/C RELEASING-TO-SERVICE. RECORD INFORMATION (POS/ EXP DATE) IN FORM 1020 "PART 1 - LIFE VEST RECORD” FEEDBACK IS NEEDED YES [ ] NO [ ] 3. IF FEEDBACK IS NEEDED , MAKE ATTENTION AND REQUEST TO TD OF RELATED RMC/BMC TO SEND FEEDBACK TO MCC. FEEDBACK IS REQUESTED YES [ ] NO [ ] --------------------------------------------------------------------------- 4. FOR TD OF RELATED RMC/BMC IF FEEDBACK WAS REQUESTED (YES): SCAN FORM 1020 “LIFE VEST RECORD”, SEND AND MAKE ATTENTION TO MCC/MAINTENANCE PLANNING DIVISION OF MCC VIA (BUT NOT LIMITED TO) VAECO MESSAGE AND AS PER S.O.P 12.13 NOTE: SEND VAECO MESSAGE WITH TITLE: : “LIFE VEST FEEDBACK - YXXX“ (YXXX IS A/C REG) TO THE FOLLOWING (BUT NOT LIMITED TO):VUVANDIEN, NGUYENANHDUC, LETHIPHUONG, VUSONHA,BUITHIMINHTHANH,DOANMINHTUAN, HOANGBINHMINH, LEVANVINH, LEPHUOCHOAN, PHAMMINHNGOC, DANGTHAIANH, TRINHTRUNGDUNG, TRINHTHIHONGHANH, CAOLETHIHONGTHAM FEEDBACK SENT YES [ ] NO [ ] |  | 6998241 | 1 |  | PERFORMED WORK STEP `LIFE VESTS RESTORE THE LIFE VESTS (OFF AIRCRAFT). INTERVAL NOTE: SEALED PACKED UNITS AT 10 YEA...` | 2026-03-09 | 08:54 | VAE03254 | CNBDNT | VAE03254 | 180 | 03:00 | MECH | 00:00
1108779 | 2026-03-08 | 2026-03-10 | HVN | B787 | HVN-B/LC25-2 | A873-060126-CHK-A05 | 2.48 | 7967036 | C | PERFORM INSPECTION OF FIRST AID KITS NOTE: RECORD SNS AND EXP. DATE INTO FORM 1020 "OTHER EMERGENCY EQUIPMENT" INTERVAL NOTE: *SERVICE LIMIT INTERVAL OF 35 MO FOR CAGE CODE 55827( P/N S6-01-0005-306 (FAA REQUIREMENT)) *SERVICE LIMIT INTERVAL OF 14 MO FOR CAGE CODE 81205 ( P/N S6-01-0005-312 (EASA REQUIREMENT) NOTE: TCI |  | 7077766 | 1 |  | PERFORMED WORK STEP `FIRST AID KIT PERFORM INSPECTION OF FIRST AID KITS NOTE: RECORD SNS AND EXP. DATE INTO FORM 1...` | 2026-03-08 | 02:55 | VAE03370 | CNBDNT | VAE03370 | 60 | 01:00 | MECH | 00:00
1108779 | 2026-03-08 | 2026-03-10 | HVN | B787 | HVN-B/LC25-2 | A873-060126-CHK-A05 | 2.49 | 7967037 | C | CHECK MEGAPHONE BATTERIES, REPLACE IF EXPIRY DATE IS LESS THAN 4 MONTHS ( CONFIG 274 PAX : 02EA MEGAPHONE , CONFIG 311/367 PAX: 03EA MEGAPHONE ) NOTE 1: IF BATTERIES IS REPLACED, FILLING FORM 0014 WITH REQUIRED INFORMATION AS STATED BELOW (1) WORK TYPE : BATTERY REP. (2) PERF.DATE : DATE OF BAT. REPLACEMENT (3) EXP.DATE : PERFORMED DATE PLUS 02 YES (4) BY : NAME & SIGNATURE OR AUTHORIZATION NUMBER NOTE 2: EXP.DATE 2 YEARS FROM THE DATE OF BATTERY INSTALLATION, NOT TO EXCEED THE MANUFACTURER`S RECOMMENDED BATTERY EXPIRATION DATE SPECIFIED ON BATTERY LABEL. |  | 7077767 | 1 |  | PERFORMED WORK STEP `MEGAPHONE BATTERIES CHECK MEGAPHONE BATTERIES, REPLACE IF EXPIRY DATE IS LESS THAN 4 MONTHS ( ...` | 2026-03-08 | 02:52 | VAE03370 | CNBDNT | VAE03370 | 60 | 01:00 | MECH | 00:00
1108779 | 2026-03-08 | 2026-03-10 | HVN | B787 | HVN-B/LC25-2 | A873-060126-CHK-A05 | 2.50 | 7967039 | C | 1. CHECKING AND RECORD E.X.P DATE ON FORM 0014 ONTO ALL FLASHLIGHTS 2. -WITH FLASHLIGHTS HAVE EXP DATE BELOW INSPECTION DATE PLUS 04 MONTH, REPLACEMENT FLASHLIGHT BAT (IF SPARE IS AVAIL) - IF SPARE NOT AVAIL FOR REPLACEMENT, RECORD INTO THE FORM 1020 AND SEND TO MCC - STAMPING NEW FORM 0014 ONTO FLASHLIGHT WITH FILLING REQUIRED INFORMATION AS STATED BELOW (A) WORK TYPE : RPL BAT (B) PERF.DATE : DATE (PERFORM C/O THIS REQUEST) (C) EXP.DATE : M.F.D OF BAT. PLUS 05 YES. (D) BY : NAME & SIGN OR AUTHORIZATION NUMBER 3. RECORD INFORMATION .LOC. : ................................... E.X.P DATE: ...../...... .LOC. : ................................... E.X.P DATE: ...../...... .LOC. : ................................... E.X.P DATE: ...../...... .LOC. : ................................... E.X.P DATE: ...../...... .LOC. : ................................... E.X.P DATE: ...../...... .LOC. : ................................... E.X.P DATE: ...../...... .LOC. : ................................... E.X.P DATE: ...../...... .LOC. : ................................... E.X.P DATE: ...../...... .LOC. : ................................... E.X.P DATE: ...../...... .LOC. : ................................... E.X.P DATE: ...../...... .LOC. : ................................... E.X.P DATE: ...../...... .LOC. : ................................... E.X.P DATE: ...../...... .LOC. : ................................... E.X.P DATE: ...../...... .LOC. : ................................... E.X.P DATE: ...../...... .LOC. : ................................... E.X.P DATE: ...../...... .LOC. : ................................... E.X.P DATE: ...../...... .LOC. : ................................... E.X.P DATE: ...../...... .LOC. : ................................... E.X.P DATE: ...../...... .LOC. : ................................... E.X.P DATE: ...../...... .LOC. : ................................... E.X.P DATE: ...../...... *NOTE : - INCLUDE COCKPIT+C/A SEAT+OFAR( IF HAS )+OFCR( IF HAS ) - 20EA FLASHLIGHT(CONFIG 274PAX ) OR 16EA FLASHLIGHT(CONFIG 311PAX) OR 17EA FLASHLIGHT(CONFIG 367PAX) INTERVAL NOTE: FROM THE DATE OF MANUFACTURE. AIRPLANE NOTE: INCLUDING THE FLASHLIGHTS IN THE CREW REST AREAS, IF FLASHLIGHTS ARE INSTALLED IN OPTIONAL OFCR AND/OR OFAR. |  | 7077769 | 1 |  | PERFORMED WORK STEP `FLASHLIGHTS BATTERIES 1. CHECKING AND RECORD E.X.P DATE ON FORM 0014 ONTO ALL FLASHLIGHTS 2. ...` | 2026-03-08 | 02:56 | VAE03370 | CNBDNT | VAE03370 | 120 | 02:00 | MECH | 00:00
1108779 | 2026-03-08 | 2026-03-10 | HVN | B787 | HVN-B/LC25-2 | A873-060126-CHK-A05 | 2.51 | 7967041 | C | INSPECT (GENERAL VISUAL) THE LAVATORY FAUCET CONTROL MODULE (FCM) FOR DEGRADATION AND LEAKAGE WHEN PRESSURIZED. NOTE: - SERVICE LIMIT INTERVAL OF 1000 FH FOR P/N AFUT000200A0002 (JAMCO CORPORATION). - SERVICE LIMIT INTERVAL OF 15000 FH FOR P/N AFUT000200A0004 (JAMCO CORPORATION) |  | 7077771 | 1 |  | PERFORMED WORK STEP `FAUCET CONTROL MODULE INSPECT (GENERAL VISUAL) THE LAVATORY FAUCET CONTROL MODULE (FCM) FOR DE...` | 2026-03-10 | 02:21 | VAE00792 | CNBDNT | VAE03963 | 120 | 02:00 | MECH | 00:00
1108779 | 2026-03-08 | 2026-03-10 | HVN | B787 | HVN-B/LC25-2 | A873-060126-CHK-A05 | 2.52 | 6635498 | C | VISUAL CHECK OF THE ACCESSIBLE COOLING SYSTEMS TUBING, HOSES, QUICK CONNECTS AND APPROPRIATE KEEL DRAINS FOR FLUID STAINS FROM THE POWER ELECTRONICS COOLING SYSTEM (PECS), THE INTEGRATED COOLING SYSTEM (ICS) AND, IF INSTALLED, THE FORWARD CARGO AIR CONDITIONING (FCAC). AIRPLANE NOTE: VISUAL CHECK FOR FLUID STAINS FROM THE FCAC SYSTEM IS ONLY APPLICABLE TO 787-8 AND 787-9 (IF INSTALLED). NOTE: ETOPS SIGNIFICANT SYSTEM |  | 4999459 | 1 |  | PERFORMED WORK STEP `LIQUID COOLING SYSTEMS VISUAL CHECK OF THE ACCESSIBLE COOLING SYSTEMS TUBING, HOSES, QUICK CON...` | 2026-03-08 | 08:35 | VAE01771 | NTHCM | VAE01771 | 15 | 00:15 | MECH | 00:00
1108779 | 2026-03-08 | 2026-03-10 | HVN | B787 | HVN-B/LC25-2 | A873-060126-CHK-A05 | 2.53 | 6635605 | C | INSPECT (GENERAL VISUAL) THE ELECTRONIC PULSE DELIVERY PORTABLE OXYGEN CYLINDER ASSEMBLIES. AIRPLANE NOTE: IF INSTALLED. |  | 4999564 | 1 |  | PERFORMED WORK STEP `ELECTRONIC PULSE PORTABLE OXYGEN CYLINDE INSPECT (GENERAL VISUAL) THE ELECTRONIC PULSE DELIVER...` | 2026-03-08 | 07:10 | VAE03370 | CNBDNT | VAE03370 | 60 | 01:00 | MECH | 00:00
1108779 | 2026-03-08 | 2026-03-10 | HVN | B787 | HVN-B/LC25-2 | A873-060126-CHK-A05 | 2.54 | 6635525 | C | VISUALLY CHECK FOR OIL FILTER APPROACHING BYPASS MESSAGE ON THE LEFT ENGINE. NOTE: INSPECT AND CLEAN DMS SENSOR AT OIL FILTER CHANGE. SPECIAL NOTE: TASK IS TO INTERROGATE CMCF TO LOOK FOR OIL FILTER APPROACHING BYPASS MAINTENANCE MESSAGE. IF YOU FIND THE OIL FILTER APPROACHING BYPASS MAINTENANCE MESSAGE SET, YOU MUST REPLACE THE OIL FILTER ELEMENT, DO AN INSPECTION OF THE DMS SENSOR, AND SET THE DMS CHIP COUNTING FUNCTION TO ZERO. NOTE: ETOPS SIGNIFICANT SYSTEM |  | 4999485 | 1 |  | PERFORMED WORK STEP `OIL FILTER APPROACHING BYPASS MESSAGE VISUALLY CHECK FOR OIL FILTER APPROACHING BYPASS MESSAGE...` | 2026-03-08 | 07:28 | VAE03610 | NTHCM | VAE03610 | 30 | 00:30 | MECH | 00:00
1108779 | 2026-03-08 | 2026-03-10 | HVN | B787 | HVN-B/LC25-2 | A873-060126-CHK-A05 | 2.55 | 6635527 | C | VISUALLY CHECK FOR OIL FILTER APPROACHING BYPASS MESSAGE ON THE RIGHT ENGINE. NOTE: INSPECT AND CLEAN DMS SENSOR AT OIL FILTER CHANGE. SPECIAL NOTE: TASK IS TO INTERROGATE CMCF TO LOOK FOR OIL FILTER APPROACHING BYPASS MAINTENANCE MESSAGE. IF YOU FIND THE OIL FILTER APPROACHING BYPASS MAINTENANCE MESSAGE SET, YOU MUST REPLACE THE OIL FILTER ELEMENT, DO AN INSPECTION OF THE DMS SENSOR, AND SET THE DMS CHIP COUNTING FUNCTION TO ZERO. NOTE: ETOPS SIGNIFICANT SYSTEM |  | 4999487 | 1 |  | PERFORMED WORK STEP `OIL FILTER APPROACHING BYPASS MESSAGE VISUALLY CHECK FOR OIL FILTER APPROACHING BYPASS MESSAGE...` | 2026-03-08 | 07:58 | VAE03591 | NTHCM | VAE03275 | 10 | 00:10 | MECH | 00:00
1108779 | 2026-03-08 | 2026-03-10 | HVN | B787 | HVN-B/LC25-2 | A873-060126-CHK-A05 | 2.55 | 6635527 | C | VISUALLY CHECK FOR OIL FILTER APPROACHING BYPASS MESSAGE ON THE RIGHT ENGINE. NOTE: INSPECT AND CLEAN DMS SENSOR AT OIL FILTER CHANGE. SPECIAL NOTE: TASK IS TO INTERROGATE CMCF TO LOOK FOR OIL FILTER APPROACHING BYPASS MAINTENANCE MESSAGE. IF YOU FIND THE OIL FILTER APPROACHING BYPASS MAINTENANCE MESSAGE SET, YOU MUST REPLACE THE OIL FILTER ELEMENT, DO AN INSPECTION OF THE DMS SENSOR, AND SET THE DMS CHIP COUNTING FUNCTION TO ZERO. NOTE: ETOPS SIGNIFICANT SYSTEM |  | 4999487 | 1 |  | PERFORMED WORK STEP `OIL FILTER APPROACHING BYPASS MESSAGE VISUALLY CHECK FOR OIL FILTER APPROACHING BYPASS MESSAGE...` | 2026-03-08 | 07:58 | VAE03591 | NTHCM | VAE01762 | 120 | 02:00 | MECH | 00:00
1108779 | 2026-03-08 | 2026-03-10 | HVN | B787 | HVN-B/LC25-2 | A873-060126-CHK-A05 | 2.55 | 6635527 | C | VISUALLY CHECK FOR OIL FILTER APPROACHING BYPASS MESSAGE ON THE RIGHT ENGINE. NOTE: INSPECT AND CLEAN DMS SENSOR AT OIL FILTER CHANGE. SPECIAL NOTE: TASK IS TO INTERROGATE CMCF TO LOOK FOR OIL FILTER APPROACHING BYPASS MAINTENANCE MESSAGE. IF YOU FIND THE OIL FILTER APPROACHING BYPASS MAINTENANCE MESSAGE SET, YOU MUST REPLACE THE OIL FILTER ELEMENT, DO AN INSPECTION OF THE DMS SENSOR, AND SET THE DMS CHIP COUNTING FUNCTION TO ZERO. NOTE: ETOPS SIGNIFICANT SYSTEM |  | 4999487 | 1 |  | PERFORMED WORK STEP `OIL FILTER APPROACHING BYPASS MESSAGE VISUALLY CHECK FOR OIL FILTER APPROACHING BYPASS MESSAGE...` | 2026-03-08 | 07:58 | VAE03591 | NTHCM | VAE03591 | 60 | 01:00 | MECH | 00:00
1108779 | 2026-03-08 | 2026-03-10 | HVN | B787 | HVN-B/LC25-2 | A873-060126-CHK-A05 | 2.56 | 8309085 | C | LUBRICATE THE MAIN LANDING GEAR TRUCK BEAM PIVOT JOINT (WHICHEVER COMES LATER) NOTE: TASK 32-CMR-01 WILL BE DONE WHEN CARRYING OUT MPD TASK 12-095-00 |  |  | 1
1108779 | 2026-03-08 | 2026-03-10 | HVN | B787 | HVN-B/LC25-2 | A873-060126-CHK-A05 | 2.57 | 8309046 | C | LUBRICATE THE MAIN LANDING GEAR TRUCK BEAM PIVOT JOINT (WHICHEVER COMES LATER) NOTE: TASK 32-CMR-01 WILL BE DONE WHEN CARRYING OUT MPD TASK 12-095-00 |  |  | 1
1108779 | 2026-03-08 | 2026-03-10 | HVN | B787 | HVN-B/LC25-2 | A873-060126-CHK-A05 | 2.58 | 8309404 | C | DISCARD THE WIRELESS EMERGENCY LIGHTING SYSTEM (WELS) CONTROL UNIT (WCU) BATTERY. INTERVAL NOTE: 5 YEARS, FROM THE DATE OF MANUFACTURE. AIRPLANE NOTE: IF INSTALLED. |  |  | 1
1108779 | 2026-03-08 | 2026-03-10 | HVN | B787 | HVN-B/LC25-2 | A873-060126-CHK-A05 | 2.59 | 8311473 | C | INSPECT (DETAILED) THE LAVATORY WASTE COMPARTMENT DOORS AND FLAPS FOR PROPER FIT, SEALING, MOVEMENT AND LATCHING. SPECIAL NOTE: MSG-3 INTERVAL IS 7500 HRS. THE 1000 HOUR TASK INTERVAL IS BASED ON AD 74-08-09. THE AD ALLOWS THE OPERATOR TO REQUEST AN ADJUSTMENT OF THE INTERVAL WITH JUSTIFYING DATA. NOTE: MANDATORY AS AD 74-08-09 |  |  | 1
1108779 | 2026-03-08 | 2026-03-10 | HVN | B787 | HVN-B/LC25-2 | A873-060126-CHK-A05 | 3.1 | 7766399 | C | CLEAN THE TOUCHSCREEN DISPLAY SCREEN ON THE INTERACTIVE CABIN MANAGEMENT TERMINALS (ICMT), SMART VIDEO DISPLAY UNIT - OVERHEAD AND SMART VIDEO DISPLAY UNITS (SVDUS) NOTE 1 : SVDU IN-ARM AND SEAT BACK CLEAN IF NECESSARY. MARE SURE GOOD CONDITION DIRTY OR SCRATCHES. REPAIR OR REPLACE IF NECCESSARY |  | 6758401 | 1 |  | PERFORMED WORK STEP `SVDUS CLEANING CLEAN THE TOUCHSCREEN DISPLAY SCREEN ON THE INTERACTIVE CABIN MANAGEMENT TERMIN...` | 2026-03-10 | 04:13 | VAE02398 | CNBDNT | VAEOUCS1 | 180 | 03:00 | MECH | 00:00
1108779 | 2026-03-08 | 2026-03-10 | HVN | B787 | HVN-B/LC25-2 | A873-060126-CHK-A05 | 3.2 | 6910773 | C | FUNCTIONALLY CHECK THE FLIGHT CONTROL ELECTRONIC UNITS BY PERFORMING THE ELECTRONIC MONITORS TEST (EMT). SPECIAL NOTE: CMR ITEM 27-CMR-01 INTERVAL IS 1000 FH. SEE CMR DOCUMENT D011Z009-03-03. |  | 5528076 | 1 | ELECTRONIC MONITORS TEST (EMT) | PERFORMED THE ELECTRONIC MONITORS TEST IAW AMM DMC-B787-A-27-02-00-01B-340A-A REV 162 JAN 2026. WO IS COMPLETED. | 2026-02-03 | 10:11 | VAE00552 | NGTHN | VAE00535 | 15 | 00:15 | MECH | 00:00
1108779 | 2026-03-08 | 2026-03-10 | HVN | B787 | HVN-B/LC25-2 | A873-060126-CHK-A05 | 3.2 | 6910773 | C | FUNCTIONALLY CHECK THE FLIGHT CONTROL ELECTRONIC UNITS BY PERFORMING THE ELECTRONIC MONITORS TEST (EMT). SPECIAL NOTE: CMR ITEM 27-CMR-01 INTERVAL IS 1000 FH. SEE CMR DOCUMENT D011Z009-03-03. |  | 5528076 | 1 | ELECTRONIC MONITORS TEST (EMT) | PERFORMED THE ELECTRONIC MONITORS TEST IAW AMM DMC-B787-A-27-02-00-01B-340A-A REV 162 JAN 2026. WO IS COMPLETED. | 2026-02-03 | 10:11 | VAE00552 | NGTHN | VAE00552 | 30 | 00:30 | MECH | 00:00
1108779 | 2026-03-08 | 2026-03-10 | HVN | B787 | HVN-B/LC25-2 | A873-060126-CHK-A05 | 3.3 | 6910774 | C | FUNCTIONALLY CHECK THE PRIMARY ACTUATION SYSTEM BY PERFORMING THE ACTUATION CONFIDENCE TEST (ACT). SPECIAL NOTE: CMR ITEM 27-CMR-02 INTERVAL IS 1000 FH. SEE CMR DOCUMENT D011Z009-03-03. |  | 5528077 | 1 | ACTUATION CONFIDENCE TEST (ACT) | PERFORMED THE ACTUATION CONFIDENCE TEST IAW AMM DMC-B787-A-27-02-00-17B-340A-A REV 162 JAN 2026. WO COMPLETED. | 2026-02-03 | 10:07 | VAE00552 | NGTHN | VAE00552 | 30 | 00:30 | MECH | 00:00
1108779 | 2026-03-08 | 2026-03-10 | HVN | B787 | HVN-B/LC25-2 | A873-060126-CHK-A05 | 3.3 | 6910774 | C | FUNCTIONALLY CHECK THE PRIMARY ACTUATION SYSTEM BY PERFORMING THE ACTUATION CONFIDENCE TEST (ACT). SPECIAL NOTE: CMR ITEM 27-CMR-02 INTERVAL IS 1000 FH. SEE CMR DOCUMENT D011Z009-03-03. |  | 5528077 | 1 | ACTUATION CONFIDENCE TEST (ACT) | PERFORMED THE ACTUATION CONFIDENCE TEST IAW AMM DMC-B787-A-27-02-00-17B-340A-A REV 162 JAN 2026. WO COMPLETED. | 2026-02-03 | 10:07 | VAE00552 | NGTHN | VAE00535 | 30 | 00:30 | MECH | 00:00
1108779 | 2026-03-08 | 2026-03-10 | HVN | B787 | HVN-B/LC25-2 | A873-060126-CHK-A05 | 3.4 | 6635472 | C | ELECTRONIC FLIGHT BAG DISPLAY UNIT SURFACE - CLEANING |  | 4999429 | 1 |  | PERFORMED WORK STEP `CV 454/TCTHK-KT 14APR2017 ELECTRONIC FLIGHT BAG DISPLAY UNIT ELECTRONIC FLIGHT BAG DISPLAY UNI...` | 2026-03-10 | 02:03 | VAE00763 | NTHCM | VAE00763 | 120 | 02:00 | MECH | 00:00
1108779 | 2026-03-08 | 2026-03-10 | HVN | B787 | HVN-B/LC25-2 | A873-060126-CHK-A05 | 3.5 | 6635471 | C | HEAD-DOWN DISPLAY SURFACE - CLEANING |  | 4999428 | 1 |  | PERFORMED WORK STEP `CV 454/TCTHK-KT 14APR2017 HEAD-DOWN DISPLAY SURFACE HEAD-DOWN DISPLAY SURFACE - CLEANING` | 2026-03-10 | 02:04 | VAE00763 | NTHCM | VAE00763 | 120 | 02:00 | MECH | 00:00
1108779 | 2026-03-08 | 2026-03-10 | HVN | B787 | HVN-B/LC25-2 | A873-060126-CHK-A05 | 3.6 | 6635469 | C | 1. VISUAL CHECK OF THE WINDSHIELD WIPER BLADE ASSEMBLY FOR WEAR, GALLING, METAL PICKUP, CRACKS, NICKS, BURRS, DENTS, AND OTHER DAMAGE. IF THERE IS DAMAGE, REPLACE THE WINDSHIELD WIPER. 2. DO A VISUAL CHECK OF THE WINDSHIELD WIPER RUBBER BLADE FOR CUTS OR DEFORMATION. IF THERE ARE CUTS OR DEFORMATION, REPLACE THE WINDSHIELD WIPER RUBBER BLADE. REF AMM DMC-B787-A-30-42-01-01A-921A-A, B787-A-30-42-01-00A-520/720A-A. . NOTE: PERFORM TASK WHEN BEGIN CHECK |  | 4999426 | 1 |  | PERFORMED WORK STEP `SO ENG/B787/3,374/2019 WINDSHIELD WIPER BLADE INSPECTION 1. VISUAL CHECK OF THE WINDSHIELD WIP...` | 2026-03-08 | 08:45 | VAE02854 | NTHCM | VAE02854 | 30 | 00:30 | MECH | 00:00
1108779 | 2026-03-08 | 2026-03-10 | HVN | B787 | HVN-B/LC25-2 | A873-060126-CHK-A05 | 3.7 | 7507651 | C | DISINFECT THE POTABLE WATER SYSTEM INTERVAL NOTE: EFFICIENCY VARIES SIGNIFICANTLY DEPENDENT UPON OPERATING ENVIRONMENT. OPERATORS ARE ENCOURAGED TO EVALUATE THEIR PARTICULAR NEEDS AND IDENTIFY THE MOST EFFECTIVE AND ECONOMIC MAINTENANCE INTERVAL KEEPING IN MIND THAT IT MAY ALSO VARY DEPENDING ON SEASONAL CONDITIONS. |  | 6353210 | 1 |  | PERFORMED WORK STEP `STORAGE AND DISTRIBUTION DISINFECT THE POTABLE WATER SYSTEM INTERVAL NOTE: EFFICIENCY VARIES ...` | 2026-03-08 | 06:48 | VAE02373 | NTHCM | VAE04246 | 30 | 00:30 | MECH | 00:00
1108779 | 2026-03-08 | 2026-03-10 | HVN | B787 | HVN-B/LC25-2 | A873-060126-CHK-A05 | 3.7 | 7507651 | C | DISINFECT THE POTABLE WATER SYSTEM INTERVAL NOTE: EFFICIENCY VARIES SIGNIFICANTLY DEPENDENT UPON OPERATING ENVIRONMENT. OPERATORS ARE ENCOURAGED TO EVALUATE THEIR PARTICULAR NEEDS AND IDENTIFY THE MOST EFFECTIVE AND ECONOMIC MAINTENANCE INTERVAL KEEPING IN MIND THAT IT MAY ALSO VARY DEPENDING ON SEASONAL CONDITIONS. |  | 6353210 | 1 |  | PERFORMED WORK STEP `STORAGE AND DISTRIBUTION DISINFECT THE POTABLE WATER SYSTEM INTERVAL NOTE: EFFICIENCY VARIES ...` | 2026-03-08 | 06:48 | VAE02373 | NTHCM | VAE02373 | 240 | 04:00 | MECH | 00:00
1108779 | 2026-03-08 | 2026-03-10 | HVN | B787 | HVN-B/LC25-2 | A873-060126-CHK-A05 | 3.7 | 7507651 | C | DISINFECT THE POTABLE WATER SYSTEM INTERVAL NOTE: EFFICIENCY VARIES SIGNIFICANTLY DEPENDENT UPON OPERATING ENVIRONMENT. OPERATORS ARE ENCOURAGED TO EVALUATE THEIR PARTICULAR NEEDS AND IDENTIFY THE MOST EFFECTIVE AND ECONOMIC MAINTENANCE INTERVAL KEEPING IN MIND THAT IT MAY ALSO VARY DEPENDING ON SEASONAL CONDITIONS. |  | 6353210 | 1 |  | PERFORMED WORK STEP `STORAGE AND DISTRIBUTION DISINFECT THE POTABLE WATER SYSTEM INTERVAL NOTE: EFFICIENCY VARIES ...` | 2026-03-08 | 06:48 | VAE02373 | NTHCM | VAE02854 | 30 | 00:30 | MECH | 00:00
1108779 | 2026-03-08 | 2026-03-10 | HVN | B787 | HVN-B/LC25-2 | A873-060126-CHK-A05 | 3.8 | 7056150 | C | "CONTROL AND CO-ORDINATE IN SPRAYING CHEMICALS TO EXTERMINATE INSECT AS BELOW: - PREPARE A/C FOR SPRAYING CHEMICALS: + LOWER CERTAINS BETWEEN PASSENGER COMPARTMENTS + SET ELECTRIC SYSTEM TO GROUND SERVICE + CLOSE ALL WINDOW BLINDER SLIDES + TURN OFF ALL READING LIGHTS + OPEN ALL OVERHEAD STOWAGE COMPARTMENTS + OPEN CARGO DOORS + SUPPORT LADDER FOR SERVICE SUPPLIER TO ACESS PASSENGER COMPARTMENT AND CARGO COMPARTMENTS. - SUPERVISE THE LAM GIANG`S STAFF DURING SPRAYING CHEMICALS. - VENTILATE A/C AFTER FINISHING SPRAYING CHEMICALS BY ONE OF TWO SOLUTIONS: + OPEN ALL A/C DOORS (PREFERRED) + CLOSE ALL A/C DOORS, START APU/GPU, SHUT OFF CABIN FAN AND START AIR-CONDITIONING SYSTEM. VENTILATION SHOULD BE CARRIED OUT 15 MINUTES AFTER SPRAYING AND AT LEAST 75 MINUTES BEFORE RELEASING A/C TO SERVICE. - INSPECTION A/C: ALL SURFACES IN PASSENGER COMPARTMENT SHOULD BE DRY AND NO SMELL OF CHEMICALS. IF SMELL OF CHEMICAL STILL EXISTS CONTINUE TO VENTILATE. - OPEN ALL WINDOW BLINDER SLIDES. - SIGN AND STAMP ON CERTIFICATES. - UPDATE THE ORIGINAL CERTIFICATES IN TECHLOG BOOK (DISCARD THE OLD DISINSECTION CERTIFICATES AND REPLACED BY THE NEW ONES). NOTE: LAM GIANG: 0796668678/ 0947152789/ 0988251411. VIAGS TSN: 0903796168, NBA 0968819494." |  | 5737642 | 1 |  | PERFORMED WORK STEP `SPRAY CHEMICALS TO EXTERMINATE INSECT "CONTROL AND CO-ORDINATE IN SPRAYING CHEMICALS TO EXTERM...` | 2026-03-10 | 01:43 | VAE03250 | NTHCM | VAE03250 | 60 | 01:00 | MECH | 00:00
1108779 | 2026-03-08 | 2026-03-10 | HVN | B787 | HVN-B/LC25-2 | A873-060126-CHK-A05 | 3.9 | 6635519 | C | INSPECT (GENERAL VISUAL) THE CROSS TIE BRACKET LISTED IN ENGINE MANUAL GEK112851 CHAPTER 05-21-00 SECTION B MANDATORY ON-WING GVI INSPECTIONS ON THE LEFT ENGINE. ENGINE NOTE: SEE ENGINE MANUAL AIRWORTHINESS LIMITATIONS CHAPTER 05-21-00 FOR APPLICABLE P/N`S. INTERVAL NOTE: (SEE ENGINE MANUAL AIRWORTHINESS LIMITATIONS CHAPTER 05-21-00 MANDATORY INSPECTIONS) NOTE: ETOPS SIGNIFICANT SYSTEM NOTE: PERFORM AT NEXT A CHECK IF OVERDUE AFTER AMS B787 I00 AM 00 APPROVED. |  | 4999479 | 1 |  | PERFORMED WORK STEP `GE CHAPTER 05-21-00 MANDATORY ON-WING GVI INSPECTIONS INSPECT (GENERAL VISUAL) THE CROSS TIE B...` | 2026-03-08 | 07:29 | VAE03610 | NTHCM | VAE03610 | 30 | 00:30 | MECH | 00:00
1108779 | 2026-03-08 | 2026-03-10 | HVN | B787 | HVN-B/LC25-2 | A873-060126-CHK-A05 | 3.10 | 6635521 | C | INSPECT (GENERAL VISUAL) THE CROSS TIE BRACKET LISTED IN ENGINE MANUAL GEK112851 CHAPTER 05-21-00 SECTION B MANDATORY ON-WING GVI INSPECTIONS ON THE RIGHT ENGINE. ENGINE NOTE: SEE ENGINE MANUAL AIRWORTHINESS LIMITATIONS CHAPTER 05-21-00 FOR APPLICABLE P/N`S INTERVAL NOTE: (SEE ENGINE MANUAL AIRWORTHINESS LIMITATIONS CHAPTER 05-21-00 MANDATORY INSPECTIONS) NOTE: ETOPS SIGNIFICANT SYSTEM NOTE: PERFORM AT NEXT A CHECK IF OVERDUE AFTER AMS B787 I00 A00 APPROVED. |  | 4999481 | 1 |  | PERFORMED WORK STEP `GE CHAPTER 05-21-00 MANDATORY ON-WING GVI INSPECTIONS INSPECT (GENERAL VISUAL) THE CROSS TIE B...` | 2026-03-08 | 08:01 | VAE03591 | NTHCM | VAE03591 | 60 | 01:00 | MECH | 00:00
1108779 | 2026-03-08 | 2026-03-10 | HVN | B787 | HVN-B/LC25-2 | A873-060126-CHK-A05 | 3.11 | 6635497 | C | INSPECT (DETAILED) THE LEFT ENGINE VFSG MAGNETIC CHIP COLLECTOR MAGNETIC PROBE FOR METALLIC DEPOSITS. NOTE: ETOPS SIGNIFICANT SYSTEM |  | 4999458 | 1 |  | PERFORMED WORK STEP `VARIABLE FREQUENCY STARTER GENERATOR INSPECT (DETAILED) THE LEFT ENGINE VFSG MAGNETIC CHIP COL...` | 2026-03-08 | 07:08 | VAE03610 | NGTHN | VAE01020 | 120 | 02:00 | MECH | 00:00
1108779 | 2026-03-08 | 2026-03-10 | HVN | B787 | HVN-B/LC25-2 | A873-060126-CHK-A05 | 3.11 | 6635497 | C | INSPECT (DETAILED) THE LEFT ENGINE VFSG MAGNETIC CHIP COLLECTOR MAGNETIC PROBE FOR METALLIC DEPOSITS. NOTE: ETOPS SIGNIFICANT SYSTEM |  | 4999458 | 1 |  | PERFORMED WORK STEP `VARIABLE FREQUENCY STARTER GENERATOR INSPECT (DETAILED) THE LEFT ENGINE VFSG MAGNETIC CHIP COL...` | 2026-03-08 | 07:08 | VAE03610 | NTHCM | VAE04051 | 120 | 02:00 | MECH | 00:00
1108779 | 2026-03-08 | 2026-03-10 | HVN | B787 | HVN-B/LC25-2 | A873-060126-CHK-A05 | 3.12 | 6635495 | C | INSPECT (DETAILED) THE RIGHT ENGINE VFSG MAGNETIC CHIP COLLECTOR MAGNETIC PROBE FOR METALLIC DEPOSITS. NOTE: ETOPS SIGNIFICANT SYSTEM |  | 4999456 | 1 |  | PERFORMED WORK STEP `VARIABLE FREQUENCY STARTER GENERATOR INSPECT (DETAILED) THE RIGHT ENGINE VFSG MAGNETIC CHIP CO...` | 2026-03-08 | 08:06 | VAE03591 | NTHCM | VAE03591 | 60 | 01:00 | MECH | 00:00
1108779 | 2026-03-08 | 2026-03-10 | HVN | B787 | HVN-B/LC25-2 | A873-060126-CHK-A05 | 3.12 | 6635495 | C | INSPECT (DETAILED) THE RIGHT ENGINE VFSG MAGNETIC CHIP COLLECTOR MAGNETIC PROBE FOR METALLIC DEPOSITS. NOTE: ETOPS SIGNIFICANT SYSTEM |  | 4999456 | 1 |  | PERFORMED WORK STEP `VARIABLE FREQUENCY STARTER GENERATOR INSPECT (DETAILED) THE RIGHT ENGINE VFSG MAGNETIC CHIP CO...` | 2026-03-08 | 08:06 | VAE03591 | NTHCM | VAE03275 | 5 | 00:05 | MECH | 00:00
1108779 | 2026-03-08 | 2026-03-10 | HVN | B787 | HVN-B/LC25-2 | A873-060126-CHK-A05 | 3.13 | 6635494 | C | SERVICE THE LEFT ENGINE VARIABLE FREQUENCY STARTER GENERATOR BY FILLING WITH OIL. INTERVAL NOTE: THIS TASK IS SATISFIED BY AN OIL CHANGE. NOTE: - DO NOT MIX TYPES OR BRANDS OF OIL. THIS CAN CAUSE DAMAGE TO THE EQUIPMENT. - DO NOT PUT TOO MUCH OIL IN THE VFSG. THE OPERATION OF THE VFSG WITH AN INCORRECT OIL QUANTITY CAN CAUSE DAMAGE TO THE EQUIPMENT. -VIDEO RECORDING AND STORAGE FOLLOW THE INSTRUCTIONS BELOW + GO TO THE PATH: \\10.4.4.32\FEEDBACK-TO-MCC\VIDEO A350 STARTER - B787 VFSG OIL SERVICING\B787 + ENTER THE FOLDER FOR THE SPECIFIC AIRCRAFT + CREATE A NEW FOLDER AND RENAME IT USING THE AIRCRAFT REGISTRATION AND THE SERVICE DATE (EXAMPLE : A861_30072025) + TRANFER THE VIDEO INTO THE NEWLY CREATED FOLDER |  | 4999455 | 1 |  | PERFORMED WORK STEP `VARIABLE FREQUENCY STARTER GENERATOR SERVICE THE LEFT ENGINE VARIABLE FREQUENCY STARTER GENERA...` | 2026-03-08 | 07:05 | VAE03610 | NTHCM | VAE04209 | 120 | 02:00 | MECH | 00:00
1108779 | 2026-03-08 | 2026-03-10 | HVN | B787 | HVN-B/LC25-2 | A873-060126-CHK-A05 | 3.13 | 6635494 | C | SERVICE THE LEFT ENGINE VARIABLE FREQUENCY STARTER GENERATOR BY FILLING WITH OIL. INTERVAL NOTE: THIS TASK IS SATISFIED BY AN OIL CHANGE. NOTE: - DO NOT MIX TYPES OR BRANDS OF OIL. THIS CAN CAUSE DAMAGE TO THE EQUIPMENT. - DO NOT PUT TOO MUCH OIL IN THE VFSG. THE OPERATION OF THE VFSG WITH AN INCORRECT OIL QUANTITY CAN CAUSE DAMAGE TO THE EQUIPMENT. -VIDEO RECORDING AND STORAGE FOLLOW THE INSTRUCTIONS BELOW + GO TO THE PATH: \\10.4.4.32\FEEDBACK-TO-MCC\VIDEO A350 STARTER - B787 VFSG OIL SERVICING\B787 + ENTER THE FOLDER FOR THE SPECIFIC AIRCRAFT + CREATE A NEW FOLDER AND RENAME IT USING THE AIRCRAFT REGISTRATION AND THE SERVICE DATE (EXAMPLE : A861_30072025) + TRANFER THE VIDEO INTO THE NEWLY CREATED FOLDER |  | 4999455 | 1 |  | PERFORMED WORK STEP `VARIABLE FREQUENCY STARTER GENERATOR SERVICE THE LEFT ENGINE VARIABLE FREQUENCY STARTER GENERA...` | 2026-03-08 | 07:05 | VAE03610 | NTHCM | VAE04051 | 120 | 02:00 | MECH | 00:00
1108779 | 2026-03-08 | 2026-03-10 | HVN | B787 | HVN-B/LC25-2 | A873-060126-CHK-A05 | 3.13 | 6635494 | C | SERVICE THE LEFT ENGINE VARIABLE FREQUENCY STARTER GENERATOR BY FILLING WITH OIL. INTERVAL NOTE: THIS TASK IS SATISFIED BY AN OIL CHANGE. NOTE: - DO NOT MIX TYPES OR BRANDS OF OIL. THIS CAN CAUSE DAMAGE TO THE EQUIPMENT. - DO NOT PUT TOO MUCH OIL IN THE VFSG. THE OPERATION OF THE VFSG WITH AN INCORRECT OIL QUANTITY CAN CAUSE DAMAGE TO THE EQUIPMENT. -VIDEO RECORDING AND STORAGE FOLLOW THE INSTRUCTIONS BELOW + GO TO THE PATH: \\10.4.4.32\FEEDBACK-TO-MCC\VIDEO A350 STARTER - B787 VFSG OIL SERVICING\B787 + ENTER THE FOLDER FOR THE SPECIFIC AIRCRAFT + CREATE A NEW FOLDER AND RENAME IT USING THE AIRCRAFT REGISTRATION AND THE SERVICE DATE (EXAMPLE : A861_30072025) + TRANFER THE VIDEO INTO THE NEWLY CREATED FOLDER |  | 4999455 | 1 |  | PERFORMED WORK STEP `VARIABLE FREQUENCY STARTER GENERATOR SERVICE THE LEFT ENGINE VARIABLE FREQUENCY STARTER GENERA...` | 2026-03-08 | 07:05 | VAE03610 | NGTHN | VAE01020 | 120 | 02:00 | MECH | 00:00
1108779 | 2026-03-08 | 2026-03-10 | HVN | B787 | HVN-B/LC25-2 | A873-060126-CHK-A05 | 3.14 | 6635509 | C | SERVICE THE RIGHT ENGINE VARIABLE FREQUENCY STARTER GENERATOR BY FILLING WITH OIL. INTERVAL NOTE: THIS TASK IS SATISFIED BY AN OIL CHANGE. NOTE: - DO NOT MIX TYPES OR BRANDS OF OIL. THIS CAN CAUSE DAMAGE TO THE EQUIPMENT. - DO NOT PUT TOO MUCH OIL IN THE VFSG. THE OPERATION OF THE VFSG WITH AN INCORRECT OIL QUANTITY CAN CAUSE DAMAGE TO THE EQUIPMENT. -VIDEO RECORDING AND STORAGE FOLLOW THE INSTRUCTIONS BELOW + GO TO THE PATH: \\10.4.4.14\VIDEO A350 STARTER - B787 VFSG OIL SERVICING + ENTER THE FOLDER FOR THE SPECIFIC AIRCRAFT + CREATE A NEW FOLDER AND RENAME IT USING THE AIRCRAFT REGISTRATION AND THE SERVICE DATE (EXAMPLE : A861_30072025) + TRANFER THE VIDEO INTO THE NEWLY CREATED FOLDER |  | 4999469 | 1 |  | PERFORMED WORK STEP `VARIABLE FREQUENCY STARTER GENERATOR SERVICE THE RIGHT ENGINE VARIABLE FREQUENCY STARTER GENER...` | 2026-03-08 | 08:09 | VAE03591 | NTHCM | VAE04021 | 480 | 08:00 | MECH | 00:00
1108779 | 2026-03-08 | 2026-03-10 | HVN | B787 | HVN-B/LC25-2 | A873-060126-CHK-A05 | 3.14 | 6635509 | C | SERVICE THE RIGHT ENGINE VARIABLE FREQUENCY STARTER GENERATOR BY FILLING WITH OIL. INTERVAL NOTE: THIS TASK IS SATISFIED BY AN OIL CHANGE. NOTE: - DO NOT MIX TYPES OR BRANDS OF OIL. THIS CAN CAUSE DAMAGE TO THE EQUIPMENT. - DO NOT PUT TOO MUCH OIL IN THE VFSG. THE OPERATION OF THE VFSG WITH AN INCORRECT OIL QUANTITY CAN CAUSE DAMAGE TO THE EQUIPMENT. -VIDEO RECORDING AND STORAGE FOLLOW THE INSTRUCTIONS BELOW + GO TO THE PATH: \\10.4.4.14\VIDEO A350 STARTER - B787 VFSG OIL SERVICING + ENTER THE FOLDER FOR THE SPECIFIC AIRCRAFT + CREATE A NEW FOLDER AND RENAME IT USING THE AIRCRAFT REGISTRATION AND THE SERVICE DATE (EXAMPLE : A861_30072025) + TRANFER THE VIDEO INTO THE NEWLY CREATED FOLDER |  | 4999469 | 1 |  | PERFORMED WORK STEP `VARIABLE FREQUENCY STARTER GENERATOR SERVICE THE RIGHT ENGINE VARIABLE FREQUENCY STARTER GENER...` | 2026-03-08 | 08:09 | VAE03591 | NTHCM | VAE03591 | 60 | 01:00 | MECH | 00:00
1108779 | 2026-03-08 | 2026-03-10 | HVN | B787 | HVN-B/LC25-2 | A873-060126-CHK-A05 | 3.14 | 6635509 | C | SERVICE THE RIGHT ENGINE VARIABLE FREQUENCY STARTER GENERATOR BY FILLING WITH OIL. INTERVAL NOTE: THIS TASK IS SATISFIED BY AN OIL CHANGE. NOTE: - DO NOT MIX TYPES OR BRANDS OF OIL. THIS CAN CAUSE DAMAGE TO THE EQUIPMENT. - DO NOT PUT TOO MUCH OIL IN THE VFSG. THE OPERATION OF THE VFSG WITH AN INCORRECT OIL QUANTITY CAN CAUSE DAMAGE TO THE EQUIPMENT. -VIDEO RECORDING AND STORAGE FOLLOW THE INSTRUCTIONS BELOW + GO TO THE PATH: \\10.4.4.14\VIDEO A350 STARTER - B787 VFSG OIL SERVICING + ENTER THE FOLDER FOR THE SPECIFIC AIRCRAFT + CREATE A NEW FOLDER AND RENAME IT USING THE AIRCRAFT REGISTRATION AND THE SERVICE DATE (EXAMPLE : A861_30072025) + TRANFER THE VIDEO INTO THE NEWLY CREATED FOLDER |  | 4999469 | 1 |  | PERFORMED WORK STEP `VARIABLE FREQUENCY STARTER GENERATOR SERVICE THE RIGHT ENGINE VARIABLE FREQUENCY STARTER GENER...` | 2026-03-08 | 08:09 | VAE03591 | NTHCM | VAE04246 | 20 | 00:20 | MECH | 00:00
1108779 | 2026-03-08 | 2026-03-10 | HVN | B787 | HVN-B/LC25-2 | A873-060126-CHK-A05 | 3.14 | 6635509 | C | SERVICE THE RIGHT ENGINE VARIABLE FREQUENCY STARTER GENERATOR BY FILLING WITH OIL. INTERVAL NOTE: THIS TASK IS SATISFIED BY AN OIL CHANGE. NOTE: - DO NOT MIX TYPES OR BRANDS OF OIL. THIS CAN CAUSE DAMAGE TO THE EQUIPMENT. - DO NOT PUT TOO MUCH OIL IN THE VFSG. THE OPERATION OF THE VFSG WITH AN INCORRECT OIL QUANTITY CAN CAUSE DAMAGE TO THE EQUIPMENT. -VIDEO RECORDING AND STORAGE FOLLOW THE INSTRUCTIONS BELOW + GO TO THE PATH: \\10.4.4.14\VIDEO A350 STARTER - B787 VFSG OIL SERVICING + ENTER THE FOLDER FOR THE SPECIFIC AIRCRAFT + CREATE A NEW FOLDER AND RENAME IT USING THE AIRCRAFT REGISTRATION AND THE SERVICE DATE (EXAMPLE : A861_30072025) + TRANFER THE VIDEO INTO THE NEWLY CREATED FOLDER |  | 4999469 | 1 |  | PERFORMED WORK STEP `VARIABLE FREQUENCY STARTER GENERATOR SERVICE THE RIGHT ENGINE VARIABLE FREQUENCY STARTER GENER...` | 2026-03-08 | 08:09 | VAE03591 | NTHCM | VAE03275 | 10 | 00:10 | MECH | 00:00
1108779 | 2026-03-08 | 2026-03-10 | HVN | B787 | HVN-B/LC25-2 | A873-060126-CHK-A05 | 3.14 | 6635509 | C | SERVICE THE RIGHT ENGINE VARIABLE FREQUENCY STARTER GENERATOR BY FILLING WITH OIL. INTERVAL NOTE: THIS TASK IS SATISFIED BY AN OIL CHANGE. NOTE: - DO NOT MIX TYPES OR BRANDS OF OIL. THIS CAN CAUSE DAMAGE TO THE EQUIPMENT. - DO NOT PUT TOO MUCH OIL IN THE VFSG. THE OPERATION OF THE VFSG WITH AN INCORRECT OIL QUANTITY CAN CAUSE DAMAGE TO THE EQUIPMENT. -VIDEO RECORDING AND STORAGE FOLLOW THE INSTRUCTIONS BELOW + GO TO THE PATH: \\10.4.4.14\VIDEO A350 STARTER - B787 VFSG OIL SERVICING + ENTER THE FOLDER FOR THE SPECIFIC AIRCRAFT + CREATE A NEW FOLDER AND RENAME IT USING THE AIRCRAFT REGISTRATION AND THE SERVICE DATE (EXAMPLE : A861_30072025) + TRANFER THE VIDEO INTO THE NEWLY CREATED FOLDER |  | 4999469 | 1 |  | PERFORMED WORK STEP `VARIABLE FREQUENCY STARTER GENERATOR SERVICE THE RIGHT ENGINE VARIABLE FREQUENCY STARTER GENER...` | 2026-03-08 | 08:09 | VAE03591 | NTHCM | VAE04039 | 480 | 08:00 |  | 00:00
1108779 | 2026-03-08 | 2026-03-10 | HVN | B787 | HVN-B/LC25-2 | A873-060126-CHK-A05 | 3.14 | 6635509 | C | SERVICE THE RIGHT ENGINE VARIABLE FREQUENCY STARTER GENERATOR BY FILLING WITH OIL. INTERVAL NOTE: THIS TASK IS SATISFIED BY AN OIL CHANGE. NOTE: - DO NOT MIX TYPES OR BRANDS OF OIL. THIS CAN CAUSE DAMAGE TO THE EQUIPMENT. - DO NOT PUT TOO MUCH OIL IN THE VFSG. THE OPERATION OF THE VFSG WITH AN INCORRECT OIL QUANTITY CAN CAUSE DAMAGE TO THE EQUIPMENT. -VIDEO RECORDING AND STORAGE FOLLOW THE INSTRUCTIONS BELOW + GO TO THE PATH: \\10.4.4.14\VIDEO A350 STARTER - B787 VFSG OIL SERVICING + ENTER THE FOLDER FOR THE SPECIFIC AIRCRAFT + CREATE A NEW FOLDER AND RENAME IT USING THE AIRCRAFT REGISTRATION AND THE SERVICE DATE (EXAMPLE : A861_30072025) + TRANFER THE VIDEO INTO THE NEWLY CREATED FOLDER |  | 4999469 | 1 |  | PERFORMED WORK STEP `VARIABLE FREQUENCY STARTER GENERATOR SERVICE THE RIGHT ENGINE VARIABLE FREQUENCY STARTER GENER...` | 2026-03-08 | 08:09 | VAE03591 | NTHCM | VAE04207 | 480 | 08:00 | MECH | 00:00
1108779 | 2026-03-08 | 2026-03-10 | HVN | B787 | HVN-B/LC25-2 | A873-060126-CHK-A05 | 3.15 | 6635501 | C |  | <p>CHANGE LEFT ENGINE VARIABLE FREQUENCY STARTER GENERATOR OIL.</p> <p>&nbsp;</p> <p><strong>WORKSCOPE NOTE:</strong> THE WORK SCOPE OF THIS TASK COVERS AMP TASK 24-045-00 AND AMP TASK 24-050-00.</p> <p><br> <strong>NOTE:</strong></p> <p>- DO NOT MIX TYPES OR BRANDS OF OIL. THIS CAN CAUSE DAMAGE TO THE EQUIPMENT.<br> - DO NOT PUT TOO MUCH OIL IN THE VFSG. THE OPERATION OF THE VFSG WITH AN INCORRECT OIL QUANTITY CAN CAUSE DAMAGE TO THE EQUIPMENT.</p> <p>-VIDEO RECORDING AND STORAGE FOLLOW THE INSTRUCTIONS BELOW &nbsp;<br> + GO TO THE PATH: \\10.4.4.14\video a350 starter - b787 vfsg oil servicing<br> + ENTER THE FOLDER FOR THE SPECIFIC AIRCRAFT<br> + CREATE A NEW FOLDER AND RENAME IT USING THE AIRCRAFT REGISTRATION AND THE SERVICE DATE (EXAMPLE : A861_30072025)<br> + TRANFER THE VIDEO INTO THE NEWLY CREATED FOLDER</p> <p>- ETOPS SIGNIFICANT SYSTEM</p> | 4999462 | 1 |  | PERFORMED WORK STEP `VARIABLE FREQUENCY STARTER GENERATOR CHANGE LEFT ENGINE VARIABLE FREQUENCY STARTER GENERATOR O...` | 2026-03-08 | 07:11 | VAE03610 | NGTHN | VAE01020 | 60 | 01:00 | MECH | 00:00
1108779 | 2026-03-08 | 2026-03-10 | HVN | B787 | HVN-B/LC25-2 | A873-060126-CHK-A05 | 3.16 | 6635511 | C |  | <p>CHANGE RIGHT ENGINE VARIABLE FREQUENCY STARTER GENERATOR OIL.<br> <br> <strong>WORKSCOPE NOTE:</strong> THE WORK SCOPE OF THIS TASK COVERS AMP TASK 24-045-00 AND AMP TASK 24-050-00.<br> <br> <strong>NOTE:</strong><br> - DO NOT MIX TYPES OR BRANDS OF OIL. THIS CAN CAUSE DAMAGE TO THE EQUIPMENT.<br> - DO NOT PUT TOO MUCH OIL IN THE VFSG. THE OPERATION OF THE VFSG WITH AN INCORRECT OIL QUANTITY CAN CAUSE DAMAGE TO THE EQUIPMENT.<br> <br> -VIDEO RECORDING AND STORAGE FOLLOW THE INSTRUCTIONS BELOW &nbsp;<br> + GO TO THE PATH: \\10.4.4.14\VIDEO A350 STARTER - B787 VFSG OIL SERVICING<br> + ENTER THE FOLDER FOR THE SPECIFIC AIRCRAFT<br> + CREATE A NEW FOLDER AND RENAME IT USING THE AIRCRAFT REGISTRATION AND THE SERVICE DATE (EXAMPLE : A861_30072025)<br> + TRANFER THE VIDEO INTO THE NEWLY CREATED FOLDER<br> <br> - ETOPS SIGNIFICANT SYSTEM</p> | 4999471 | 1 |  | PERFORMED WORK STEP `VARIABLE FREQUENCY STARTER GENERATOR CHANGE RIGHT ENGINE VARIABLE FREQUENCY STARTER GENERATOR ...` | 2026-03-08 | 08:11 | VAE03591 | NTHCM | VAE03275 | 240 | 04:00 | MECH | 00:00
1108779 | 2026-03-08 | 2026-03-10 | HVN | B787 | HVN-B/LC25-2 | A873-060126-CHK-A05 | 3.16 | 6635511 | C |  | <p>CHANGE RIGHT ENGINE VARIABLE FREQUENCY STARTER GENERATOR OIL.<br> <br> <strong>WORKSCOPE NOTE:</strong> THE WORK SCOPE OF THIS TASK COVERS AMP TASK 24-045-00 AND AMP TASK 24-050-00.<br> <br> <strong>NOTE:</strong><br> - DO NOT MIX TYPES OR BRANDS OF OIL. THIS CAN CAUSE DAMAGE TO THE EQUIPMENT.<br> - DO NOT PUT TOO MUCH OIL IN THE VFSG. THE OPERATION OF THE VFSG WITH AN INCORRECT OIL QUANTITY CAN CAUSE DAMAGE TO THE EQUIPMENT.<br> <br> -VIDEO RECORDING AND STORAGE FOLLOW THE INSTRUCTIONS BELOW &nbsp;<br> + GO TO THE PATH: \\10.4.4.14\VIDEO A350 STARTER - B787 VFSG OIL SERVICING<br> + ENTER THE FOLDER FOR THE SPECIFIC AIRCRAFT<br> + CREATE A NEW FOLDER AND RENAME IT USING THE AIRCRAFT REGISTRATION AND THE SERVICE DATE (EXAMPLE : A861_30072025)<br> + TRANFER THE VIDEO INTO THE NEWLY CREATED FOLDER<br> <br> - ETOPS SIGNIFICANT SYSTEM</p> | 4999471 | 1 |  | PERFORMED WORK STEP `VARIABLE FREQUENCY STARTER GENERATOR CHANGE RIGHT ENGINE VARIABLE FREQUENCY STARTER GENERATOR ...` | 2026-03-08 | 08:11 | VAE03591 | NTHCM | VAE03591 | 10 | 00:10 | MECH | 00:00
1108779 | 2026-03-08 | 2026-03-10 | HVN | B787 | HVN-B/LC25-2 | A873-060126-CHK-A05 | 3.17 | 7505375 | C |  | <p>Lubricate the Left and Right MAIN LANDING GEAR ASSEMBLY AND ACTUATING MECHANISMS</p> <p>&nbsp;</p> <p>INTERVAL NOTE: WHICHEVER COMES FIRST.</p> | 6350150 | 1 |  | PERFORMED WORK STEP `MAIN LANDING GEAR ASSEMBLY AND ACTUATING MECHANISMS LUBRICATE THE LEFT AND RIGHT MAIN LANDING ...` | 2026-03-08 | 07:24 | VAE03605 | NTHCM | VAE04037 | 60 | 01:00 | MECH | 00:00
1108779 | 2026-03-08 | 2026-03-10 | HVN | B787 | HVN-B/LC25-2 | A873-060126-CHK-A05 | 3.17 | 7505375 | C |  | <p>Lubricate the Left and Right MAIN LANDING GEAR ASSEMBLY AND ACTUATING MECHANISMS</p> <p>&nbsp;</p> <p>INTERVAL NOTE: WHICHEVER COMES FIRST.</p> | 6350150 | 1 |  | PERFORMED WORK STEP `MAIN LANDING GEAR ASSEMBLY AND ACTUATING MECHANISMS LUBRICATE THE LEFT AND RIGHT MAIN LANDING ...` | 2026-03-08 | 07:24 | VAE03605 | NTHCM | VAE04246 | 60 | 01:00 | MECH | 00:00
1108779 | 2026-03-08 | 2026-03-10 | HVN | B787 | HVN-B/LC25-2 | A873-060126-CHK-A05 | 3.17 | 7505375 | C |  | <p>Lubricate the Left and Right MAIN LANDING GEAR ASSEMBLY AND ACTUATING MECHANISMS</p> <p>&nbsp;</p> <p>INTERVAL NOTE: WHICHEVER COMES FIRST.</p> | 6350150 | 1 |  | PERFORMED WORK STEP `MAIN LANDING GEAR ASSEMBLY AND ACTUATING MECHANISMS LUBRICATE THE LEFT AND RIGHT MAIN LANDING ...` | 2026-03-08 | 07:24 | VAE03605 | NTHCM | VAE03603 | 60 | 01:00 | MECH | 00:00
1108779 | 2026-03-08 | 2026-03-10 | HVN | B787 | HVN-B/LC25-2 | A873-060126-CHK-A05 | 3.17 | 7505375 | C |  | <p>Lubricate the Left and Right MAIN LANDING GEAR ASSEMBLY AND ACTUATING MECHANISMS</p> <p>&nbsp;</p> <p>INTERVAL NOTE: WHICHEVER COMES FIRST.</p> | 6350150 | 1 |  | PERFORMED WORK STEP `MAIN LANDING GEAR ASSEMBLY AND ACTUATING MECHANISMS LUBRICATE THE LEFT AND RIGHT MAIN LANDING ...` | 2026-03-08 | 07:24 | VAE03605 | NTHCM | VAE04205 | 5 | 00:05 | MECH | 00:00
1108779 | 2026-03-08 | 2026-03-10 | HVN | B787 | HVN-B/LC25-2 | A873-060126-CHK-A05 | 3.17 | 7505375 | C |  | <p>Lubricate the Left and Right MAIN LANDING GEAR ASSEMBLY AND ACTUATING MECHANISMS</p> <p>&nbsp;</p> <p>INTERVAL NOTE: WHICHEVER COMES FIRST.</p> | 6350150 | 1 |  | PERFORMED WORK STEP `MAIN LANDING GEAR ASSEMBLY AND ACTUATING MECHANISMS LUBRICATE THE LEFT AND RIGHT MAIN LANDING ...` | 2026-03-08 | 07:24 | VAE03605 | NTHCM | VAE04247 | 5 | 00:05 | MECH | 00:00
1108779 | 2026-03-08 | 2026-03-10 | HVN | B787 | HVN-B/LC25-2 | A873-060126-CHK-A05 | 3.17 | 7505375 | C |  | <p>Lubricate the Left and Right MAIN LANDING GEAR ASSEMBLY AND ACTUATING MECHANISMS</p> <p>&nbsp;</p> <p>INTERVAL NOTE: WHICHEVER COMES FIRST.</p> | 6350150 | 1 |  | PERFORMED WORK STEP `MAIN LANDING GEAR ASSEMBLY AND ACTUATING MECHANISMS LUBRICATE THE LEFT AND RIGHT MAIN LANDING ...` | 2026-03-08 | 07:24 | VAE03605 | NTHCM | VAE04208 | 5 | 00:05 | MECH | 00:00
1108779 | 2026-03-08 | 2026-03-10 | HVN | B787 | HVN-B/LC25-2 | A873-060126-CHK-A05 | 3.17 | 7505375 | C |  | <p>Lubricate the Left and Right MAIN LANDING GEAR ASSEMBLY AND ACTUATING MECHANISMS</p> <p>&nbsp;</p> <p>INTERVAL NOTE: WHICHEVER COMES FIRST.</p> | 6350150 | 1 |  | PERFORMED WORK STEP `MAIN LANDING GEAR ASSEMBLY AND ACTUATING MECHANISMS LUBRICATE THE LEFT AND RIGHT MAIN LANDING ...` | 2026-03-08 | 07:24 | VAE03605 | NTHCM | VAE04213 | 30 | 00:30 | MECH | 00:00
1108779 | 2026-03-08 | 2026-03-10 | HVN | B787 | HVN-B/LC25-2 | A873-060126-CHK-A05 | 3.17 | 7505375 | C |  | <p>Lubricate the Left and Right MAIN LANDING GEAR ASSEMBLY AND ACTUATING MECHANISMS</p> <p>&nbsp;</p> <p>INTERVAL NOTE: WHICHEVER COMES FIRST.</p> | 6350150 | 1 |  | PERFORMED WORK STEP `MAIN LANDING GEAR ASSEMBLY AND ACTUATING MECHANISMS LUBRICATE THE LEFT AND RIGHT MAIN LANDING ...` | 2026-03-08 | 07:24 | VAE03605 | NTHCM | VAE02854 | 30 | 00:30 | MECH | 00:00
1108779 | 2026-03-08 | 2026-03-10 | HVN | B787 | HVN-B/LC25-2 | A873-060126-CHK-A05 | 3.17 | 7505375 | C |  | <p>Lubricate the Left and Right MAIN LANDING GEAR ASSEMBLY AND ACTUATING MECHANISMS</p> <p>&nbsp;</p> <p>INTERVAL NOTE: WHICHEVER COMES FIRST.</p> | 6350150 | 1 |  | PERFORMED WORK STEP `MAIN LANDING GEAR ASSEMBLY AND ACTUATING MECHANISMS LUBRICATE THE LEFT AND RIGHT MAIN LANDING ...` | 2026-03-08 | 07:24 | VAE03605 | NGTHCM | VAE04062 | 30 | 00:30 | MECH | 00:00
1108779 | 2026-03-08 | 2026-03-10 | HVN | B787 | HVN-B/LC25-2 | A873-060126-CHK-A05 | 3.17 | 7505375 | C |  | <p>Lubricate the Left and Right MAIN LANDING GEAR ASSEMBLY AND ACTUATING MECHANISMS</p> <p>&nbsp;</p> <p>INTERVAL NOTE: WHICHEVER COMES FIRST.</p> | 6350150 | 1 |  | PERFORMED WORK STEP `MAIN LANDING GEAR ASSEMBLY AND ACTUATING MECHANISMS LUBRICATE THE LEFT AND RIGHT MAIN LANDING ...` | 2026-03-08 | 07:24 | VAE03605 | NTHCM | VAE03605 | 60 | 01:00 | MECH | 00:00
1108779 | 2026-03-08 | 2026-03-10 | HVN | B787 | HVN-B/LC25-2 | A873-060126-CHK-A05 | 3.17 | 7505375 | C |  | <p>Lubricate the Left and Right MAIN LANDING GEAR ASSEMBLY AND ACTUATING MECHANISMS</p> <p>&nbsp;</p> <p>INTERVAL NOTE: WHICHEVER COMES FIRST.</p> | 6350150 | 1 |  | PERFORMED WORK STEP `MAIN LANDING GEAR ASSEMBLY AND ACTUATING MECHANISMS LUBRICATE THE LEFT AND RIGHT MAIN LANDING ...` | 2026-03-08 | 07:24 | VAE03605 | NTHCM | VAE04204 | 60 | 01:00 | MECH | 00:00
1108779 | 2026-03-08 | 2026-03-10 | HVN | B787 | HVN-B/LC25-2 | A873-060126-CHK-A05 | 3.18 | 6635490 | C | LUBRICATE THE LEFT MAIN LANDING GEAR DOORS HINGES, ACTUATORS, AND MECHANISMS INTERVAL NOTE: WHICHEVER COMES FIRST. |  | 4999451 | 1 |  | PERFORMED WORK STEP `MAIN LANDING GEAR DOORS (HINGES, ACTUATORS, AND MECHANISMS) LUBRICATE THE LEFT MAIN LANDING GE...` | 2026-03-08 | 07:26 | VAE03605 | NGTHCM | VAE04062 | 30 | 00:30 | MECH | 00:00
1108779 | 2026-03-08 | 2026-03-10 | HVN | B787 | HVN-B/LC25-2 | A873-060126-CHK-A05 | 3.18 | 6635490 | C | LUBRICATE THE LEFT MAIN LANDING GEAR DOORS HINGES, ACTUATORS, AND MECHANISMS INTERVAL NOTE: WHICHEVER COMES FIRST. |  | 4999451 | 1 |  | PERFORMED WORK STEP `MAIN LANDING GEAR DOORS (HINGES, ACTUATORS, AND MECHANISMS) LUBRICATE THE LEFT MAIN LANDING GE...` | 2026-03-08 | 07:26 | VAE03605 | NTHCM | VAE04213 | 30 | 00:30 | MECH | 00:00
1108779 | 2026-03-08 | 2026-03-10 | HVN | B787 | HVN-B/LC25-2 | A873-060126-CHK-A05 | 3.18 | 6635490 | C | LUBRICATE THE LEFT MAIN LANDING GEAR DOORS HINGES, ACTUATORS, AND MECHANISMS INTERVAL NOTE: WHICHEVER COMES FIRST. |  | 4999451 | 1 |  | PERFORMED WORK STEP `MAIN LANDING GEAR DOORS (HINGES, ACTUATORS, AND MECHANISMS) LUBRICATE THE LEFT MAIN LANDING GE...` | 2026-03-08 | 07:26 | VAE03605 | NTHCM | VAE02854 | 30 | 00:30 | MECH | 00:00
1108779 | 2026-03-08 | 2026-03-10 | HVN | B787 | HVN-B/LC25-2 | A873-060126-CHK-A05 | 3.18 | 6635490 | C | LUBRICATE THE LEFT MAIN LANDING GEAR DOORS HINGES, ACTUATORS, AND MECHANISMS INTERVAL NOTE: WHICHEVER COMES FIRST. |  | 4999451 | 1 |  | PERFORMED WORK STEP `MAIN LANDING GEAR DOORS (HINGES, ACTUATORS, AND MECHANISMS) LUBRICATE THE LEFT MAIN LANDING GE...` | 2026-03-08 | 07:26 | VAE03605 | NTHCM | VAE04208 | 5 | 00:05 | MECH | 00:00
1108779 | 2026-03-08 | 2026-03-10 | HVN | B787 | HVN-B/LC25-2 | A873-060126-CHK-A05 | 3.18 | 6635490 | C | LUBRICATE THE LEFT MAIN LANDING GEAR DOORS HINGES, ACTUATORS, AND MECHANISMS INTERVAL NOTE: WHICHEVER COMES FIRST. |  | 4999451 | 1 |  | PERFORMED WORK STEP `MAIN LANDING GEAR DOORS (HINGES, ACTUATORS, AND MECHANISMS) LUBRICATE THE LEFT MAIN LANDING GE...` | 2026-03-08 | 07:26 | VAE03605 | NTHCM | VAE04247 | 5 | 00:05 | MECH | 00:00
1108779 | 2026-03-08 | 2026-03-10 | HVN | B787 | HVN-B/LC25-2 | A873-060126-CHK-A05 | 3.18 | 6635490 | C | LUBRICATE THE LEFT MAIN LANDING GEAR DOORS HINGES, ACTUATORS, AND MECHANISMS INTERVAL NOTE: WHICHEVER COMES FIRST. |  | 4999451 | 1 |  | PERFORMED WORK STEP `MAIN LANDING GEAR DOORS (HINGES, ACTUATORS, AND MECHANISMS) LUBRICATE THE LEFT MAIN LANDING GE...` | 2026-03-08 | 07:26 | VAE03605 | NTHCM | VAE04204 | 60 | 01:00 | MECH | 00:00
1108779 | 2026-03-08 | 2026-03-10 | HVN | B787 | HVN-B/LC25-2 | A873-060126-CHK-A05 | 3.18 | 6635490 | C | LUBRICATE THE LEFT MAIN LANDING GEAR DOORS HINGES, ACTUATORS, AND MECHANISMS INTERVAL NOTE: WHICHEVER COMES FIRST. |  | 4999451 | 1 |  | PERFORMED WORK STEP `MAIN LANDING GEAR DOORS (HINGES, ACTUATORS, AND MECHANISMS) LUBRICATE THE LEFT MAIN LANDING GE...` | 2026-03-08 | 07:26 | VAE03605 | NTHCM | VAE04037 | 60 | 01:00 | MECH | 00:00
1108779 | 2026-03-08 | 2026-03-10 | HVN | B787 | HVN-B/LC25-2 | A873-060126-CHK-A05 | 3.18 | 6635490 | C | LUBRICATE THE LEFT MAIN LANDING GEAR DOORS HINGES, ACTUATORS, AND MECHANISMS INTERVAL NOTE: WHICHEVER COMES FIRST. |  | 4999451 | 1 |  | PERFORMED WORK STEP `MAIN LANDING GEAR DOORS (HINGES, ACTUATORS, AND MECHANISMS) LUBRICATE THE LEFT MAIN LANDING GE...` | 2026-03-08 | 07:26 | VAE03605 | NTHCM | VAE03605 | 60 | 01:00 | MECH | 00:00
1108779 | 2026-03-08 | 2026-03-10 | HVN | B787 | HVN-B/LC25-2 | A873-060126-CHK-A05 | 3.18 | 6635490 | C | LUBRICATE THE LEFT MAIN LANDING GEAR DOORS HINGES, ACTUATORS, AND MECHANISMS INTERVAL NOTE: WHICHEVER COMES FIRST. |  | 4999451 | 1 |  | PERFORMED WORK STEP `MAIN LANDING GEAR DOORS (HINGES, ACTUATORS, AND MECHANISMS) LUBRICATE THE LEFT MAIN LANDING GE...` | 2026-03-08 | 07:26 | VAE03605 | NTHCM | VAE04246 | 60 | 01:00 | MECH | 00:00
1108779 | 2026-03-08 | 2026-03-10 | HVN | B787 | HVN-B/LC25-2 | A873-060126-CHK-A05 | 3.18 | 6635490 | C | LUBRICATE THE LEFT MAIN LANDING GEAR DOORS HINGES, ACTUATORS, AND MECHANISMS INTERVAL NOTE: WHICHEVER COMES FIRST. |  | 4999451 | 1 |  | PERFORMED WORK STEP `MAIN LANDING GEAR DOORS (HINGES, ACTUATORS, AND MECHANISMS) LUBRICATE THE LEFT MAIN LANDING GE...` | 2026-03-08 | 07:26 | VAE03605 | NTHCM | VAE04205 | 5 | 00:05 | MECH | 00:00
1108779 | 2026-03-08 | 2026-03-10 | HVN | B787 | HVN-B/LC25-2 | A873-060126-CHK-A05 | 3.18 | 6635490 | C | LUBRICATE THE LEFT MAIN LANDING GEAR DOORS HINGES, ACTUATORS, AND MECHANISMS INTERVAL NOTE: WHICHEVER COMES FIRST. |  | 4999451 | 1 |  | PERFORMED WORK STEP `MAIN LANDING GEAR DOORS (HINGES, ACTUATORS, AND MECHANISMS) LUBRICATE THE LEFT MAIN LANDING GE...` | 2026-03-08 | 07:26 | VAE03605 | NTHCM | VAE03603 | 60 | 01:00 | MECH | 00:00
1108779 | 2026-03-08 | 2026-03-10 | HVN | B787 | HVN-B/LC25-2 | A873-060126-CHK-A05 | 3.19 | 6635620 | C | LUBRICATE THE RIGHT MAIN LANDING GEAR DOORS (HINGES, ACTUATORS, AND MECHANISMS) INTERVAL NOTE: WHICHEVER COMES FIRST. |  | 4999580 | 1 |  | PERFORMED WORK STEP `MAIN LANDING GEAR DOORS (HINGES, ACTUATORS, AND MECHANISMS) LUBRICATE THE RIGHT MAIN LANDING G...` | 2026-03-08 | 07:28 | VAE03605 | NTHCM | VAE04247 | 5 | 00:05 | MECH | 00:00
1108779 | 2026-03-08 | 2026-03-10 | HVN | B787 | HVN-B/LC25-2 | A873-060126-CHK-A05 | 3.19 | 6635620 | C | LUBRICATE THE RIGHT MAIN LANDING GEAR DOORS (HINGES, ACTUATORS, AND MECHANISMS) INTERVAL NOTE: WHICHEVER COMES FIRST. |  | 4999580 | 1 |  | PERFORMED WORK STEP `MAIN LANDING GEAR DOORS (HINGES, ACTUATORS, AND MECHANISMS) LUBRICATE THE RIGHT MAIN LANDING G...` | 2026-03-08 | 07:28 | VAE03605 | NGTHCM | VAE04062 | 30 | 00:30 | MECH | 00:00
1108779 | 2026-03-08 | 2026-03-10 | HVN | B787 | HVN-B/LC25-2 | A873-060126-CHK-A05 | 3.19 | 6635620 | C | LUBRICATE THE RIGHT MAIN LANDING GEAR DOORS (HINGES, ACTUATORS, AND MECHANISMS) INTERVAL NOTE: WHICHEVER COMES FIRST. |  | 4999580 | 1 |  | PERFORMED WORK STEP `MAIN LANDING GEAR DOORS (HINGES, ACTUATORS, AND MECHANISMS) LUBRICATE THE RIGHT MAIN LANDING G...` | 2026-03-08 | 07:28 | VAE03605 | NTHCM | VAE03603 | 60 | 01:00 | MECH | 00:00
1108779 | 2026-03-08 | 2026-03-10 | HVN | B787 | HVN-B/LC25-2 | A873-060126-CHK-A05 | 3.19 | 6635620 | C | LUBRICATE THE RIGHT MAIN LANDING GEAR DOORS (HINGES, ACTUATORS, AND MECHANISMS) INTERVAL NOTE: WHICHEVER COMES FIRST. |  | 4999580 | 1 |  | PERFORMED WORK STEP `MAIN LANDING GEAR DOORS (HINGES, ACTUATORS, AND MECHANISMS) LUBRICATE THE RIGHT MAIN LANDING G...` | 2026-03-08 | 07:28 | VAE03605 | NTHCM | VAE03605 | 60 | 01:00 | MECH | 00:00
1108779 | 2026-03-08 | 2026-03-10 | HVN | B787 | HVN-B/LC25-2 | A873-060126-CHK-A05 | 3.19 | 6635620 | C | LUBRICATE THE RIGHT MAIN LANDING GEAR DOORS (HINGES, ACTUATORS, AND MECHANISMS) INTERVAL NOTE: WHICHEVER COMES FIRST. |  | 4999580 | 1 |  | PERFORMED WORK STEP `MAIN LANDING GEAR DOORS (HINGES, ACTUATORS, AND MECHANISMS) LUBRICATE THE RIGHT MAIN LANDING G...` | 2026-03-08 | 07:28 | VAE03605 | NTHCM | VAE04204 | 60 | 01:00 | MECH | 00:00
1108779 | 2026-03-08 | 2026-03-10 | HVN | B787 | HVN-B/LC25-2 | A873-060126-CHK-A05 | 3.19 | 6635620 | C | LUBRICATE THE RIGHT MAIN LANDING GEAR DOORS (HINGES, ACTUATORS, AND MECHANISMS) INTERVAL NOTE: WHICHEVER COMES FIRST. |  | 4999580 | 1 |  | PERFORMED WORK STEP `MAIN LANDING GEAR DOORS (HINGES, ACTUATORS, AND MECHANISMS) LUBRICATE THE RIGHT MAIN LANDING G...` | 2026-03-08 | 07:28 | VAE03605 | NTHCM | VAE04037 | 60 | 01:00 | MECH | 00:00
1108779 | 2026-03-08 | 2026-03-10 | HVN | B787 | HVN-B/LC25-2 | A873-060126-CHK-A05 | 3.19 | 6635620 | C | LUBRICATE THE RIGHT MAIN LANDING GEAR DOORS (HINGES, ACTUATORS, AND MECHANISMS) INTERVAL NOTE: WHICHEVER COMES FIRST. |  | 4999580 | 1 |  | PERFORMED WORK STEP `MAIN LANDING GEAR DOORS (HINGES, ACTUATORS, AND MECHANISMS) LUBRICATE THE RIGHT MAIN LANDING G...` | 2026-03-08 | 07:28 | VAE03605 | NTHCM | VAE04246 | 60 | 01:00 | MECH | 00:00
1108779 | 2026-03-08 | 2026-03-10 | HVN | B787 | HVN-B/LC25-2 | A873-060126-CHK-A05 | 3.19 | 6635620 | C | LUBRICATE THE RIGHT MAIN LANDING GEAR DOORS (HINGES, ACTUATORS, AND MECHANISMS) INTERVAL NOTE: WHICHEVER COMES FIRST. |  | 4999580 | 1 |  | PERFORMED WORK STEP `MAIN LANDING GEAR DOORS (HINGES, ACTUATORS, AND MECHANISMS) LUBRICATE THE RIGHT MAIN LANDING G...` | 2026-03-08 | 07:28 | VAE03605 | NTHCM | VAE04205 | 5 | 00:05 | MECH | 00:00
1108779 | 2026-03-08 | 2026-03-10 | HVN | B787 | HVN-B/LC25-2 | A873-060126-CHK-A05 | 3.19 | 6635620 | C | LUBRICATE THE RIGHT MAIN LANDING GEAR DOORS (HINGES, ACTUATORS, AND MECHANISMS) INTERVAL NOTE: WHICHEVER COMES FIRST. |  | 4999580 | 1 |  | PERFORMED WORK STEP `MAIN LANDING GEAR DOORS (HINGES, ACTUATORS, AND MECHANISMS) LUBRICATE THE RIGHT MAIN LANDING G...` | 2026-03-08 | 07:28 | VAE03605 | NTHCM | VAE04208 | 5 | 00:05 | MECH | 00:00
1108779 | 2026-03-08 | 2026-03-10 | HVN | B787 | HVN-B/LC25-2 | A873-060126-CHK-A05 | 3.19 | 6635620 | C | LUBRICATE THE RIGHT MAIN LANDING GEAR DOORS (HINGES, ACTUATORS, AND MECHANISMS) INTERVAL NOTE: WHICHEVER COMES FIRST. |  | 4999580 | 1 |  | PERFORMED WORK STEP `MAIN LANDING GEAR DOORS (HINGES, ACTUATORS, AND MECHANISMS) LUBRICATE THE RIGHT MAIN LANDING G...` | 2026-03-08 | 07:28 | VAE03605 | NTHCM | VAE02854 | 30 | 00:30 | MECH | 00:00
1108779 | 2026-03-08 | 2026-03-10 | HVN | B787 | HVN-B/LC25-2 | A873-060126-CHK-A05 | 3.20 | 6635622 | C | LUBRICATE THE NOSE LANDING GEAR (ASSEMBLY, WHEEL STEERING ACTUATOR ROD ENDS AND COLLAR, TRUNION BEARING, RETRACT ACTUATOR AND ACTUATING MECHANISMS, LOCK ACTUATORS AND LOCKING MECHANISMS) INTERVAL NOTE: WHICHEVER COMES FIRST. |  | 4999582 | 1 |  | PERFORMED WORK STEP `NOSE LANDING GEAR ASSEMBLY AND ACTUATING MECHANISMS LUBRICATE THE NOSE LANDING GEAR (ASSEMBLY,...` | 2026-03-08 | 07:24 | VAE03605 | NTHCM | VAE04246 | 60 | 01:00 | MECH | 00:00
1108779 | 2026-03-08 | 2026-03-10 | HVN | B787 | HVN-B/LC25-2 | A873-060126-CHK-A05 | 3.20 | 6635622 | C | LUBRICATE THE NOSE LANDING GEAR (ASSEMBLY, WHEEL STEERING ACTUATOR ROD ENDS AND COLLAR, TRUNION BEARING, RETRACT ACTUATOR AND ACTUATING MECHANISMS, LOCK ACTUATORS AND LOCKING MECHANISMS) INTERVAL NOTE: WHICHEVER COMES FIRST. |  | 4999582 | 1 |  | PERFORMED WORK STEP `NOSE LANDING GEAR ASSEMBLY AND ACTUATING MECHANISMS LUBRICATE THE NOSE LANDING GEAR (ASSEMBLY,...` | 2026-03-08 | 07:24 | VAE03605 | NTHCM | VAE03603 | 60 | 01:00 | MECH | 00:00
1108779 | 2026-03-08 | 2026-03-10 | HVN | B787 | HVN-B/LC25-2 | A873-060126-CHK-A05 | 3.20 | 6635622 | C | LUBRICATE THE NOSE LANDING GEAR (ASSEMBLY, WHEEL STEERING ACTUATOR ROD ENDS AND COLLAR, TRUNION BEARING, RETRACT ACTUATOR AND ACTUATING MECHANISMS, LOCK ACTUATORS AND LOCKING MECHANISMS) INTERVAL NOTE: WHICHEVER COMES FIRST. |  | 4999582 | 1 |  | PERFORMED WORK STEP `NOSE LANDING GEAR ASSEMBLY AND ACTUATING MECHANISMS LUBRICATE THE NOSE LANDING GEAR (ASSEMBLY,...` | 2026-03-08 | 07:24 | VAE03605 | NTHCM | VAE03605 | 60 | 01:00 | MECH | 00:00
1108779 | 2026-03-08 | 2026-03-10 | HVN | B787 | HVN-B/LC25-2 | A873-060126-CHK-A05 | 3.20 | 6635622 | C | LUBRICATE THE NOSE LANDING GEAR (ASSEMBLY, WHEEL STEERING ACTUATOR ROD ENDS AND COLLAR, TRUNION BEARING, RETRACT ACTUATOR AND ACTUATING MECHANISMS, LOCK ACTUATORS AND LOCKING MECHANISMS) INTERVAL NOTE: WHICHEVER COMES FIRST. |  | 4999582 | 1 |  | PERFORMED WORK STEP `NOSE LANDING GEAR ASSEMBLY AND ACTUATING MECHANISMS LUBRICATE THE NOSE LANDING GEAR (ASSEMBLY,...` | 2026-03-08 | 07:24 | VAE03605 | NTHCM | VAE04247 | 5 | 00:05 | MECH | 00:00
1108779 | 2026-03-08 | 2026-03-10 | HVN | B787 | HVN-B/LC25-2 | A873-060126-CHK-A05 | 3.20 | 6635622 | C | LUBRICATE THE NOSE LANDING GEAR (ASSEMBLY, WHEEL STEERING ACTUATOR ROD ENDS AND COLLAR, TRUNION BEARING, RETRACT ACTUATOR AND ACTUATING MECHANISMS, LOCK ACTUATORS AND LOCKING MECHANISMS) INTERVAL NOTE: WHICHEVER COMES FIRST. |  | 4999582 | 1 |  | PERFORMED WORK STEP `NOSE LANDING GEAR ASSEMBLY AND ACTUATING MECHANISMS LUBRICATE THE NOSE LANDING GEAR (ASSEMBLY,...` | 2026-03-08 | 07:24 | VAE03605 | NTHCM | VAE04208 | 5 | 00:05 | MECH | 00:00
1108779 | 2026-03-08 | 2026-03-10 | HVN | B787 | HVN-B/LC25-2 | A873-060126-CHK-A05 | 3.20 | 6635622 | C | LUBRICATE THE NOSE LANDING GEAR (ASSEMBLY, WHEEL STEERING ACTUATOR ROD ENDS AND COLLAR, TRUNION BEARING, RETRACT ACTUATOR AND ACTUATING MECHANISMS, LOCK ACTUATORS AND LOCKING MECHANISMS) INTERVAL NOTE: WHICHEVER COMES FIRST. |  | 4999582 | 1 |  | PERFORMED WORK STEP `NOSE LANDING GEAR ASSEMBLY AND ACTUATING MECHANISMS LUBRICATE THE NOSE LANDING GEAR (ASSEMBLY,...` | 2026-03-08 | 07:24 | VAE03605 | NTHCM | VAE00749 | 5 | 00:05 | MECH | 00:00
1108779 | 2026-03-08 | 2026-03-10 | HVN | B787 | HVN-B/LC25-2 | A873-060126-CHK-A05 | 3.20 | 6635622 | C | LUBRICATE THE NOSE LANDING GEAR (ASSEMBLY, WHEEL STEERING ACTUATOR ROD ENDS AND COLLAR, TRUNION BEARING, RETRACT ACTUATOR AND ACTUATING MECHANISMS, LOCK ACTUATORS AND LOCKING MECHANISMS) INTERVAL NOTE: WHICHEVER COMES FIRST. |  | 4999582 | 1 |  | PERFORMED WORK STEP `NOSE LANDING GEAR ASSEMBLY AND ACTUATING MECHANISMS LUBRICATE THE NOSE LANDING GEAR (ASSEMBLY,...` | 2026-03-08 | 07:24 | VAE03605 | NGTHCM | VAE04062 | 30 | 00:30 | MECH | 00:00
1108779 | 2026-03-08 | 2026-03-10 | HVN | B787 | HVN-B/LC25-2 | A873-060126-CHK-A05 | 3.20 | 6635622 | C | LUBRICATE THE NOSE LANDING GEAR (ASSEMBLY, WHEEL STEERING ACTUATOR ROD ENDS AND COLLAR, TRUNION BEARING, RETRACT ACTUATOR AND ACTUATING MECHANISMS, LOCK ACTUATORS AND LOCKING MECHANISMS) INTERVAL NOTE: WHICHEVER COMES FIRST. |  | 4999582 | 1 |  | PERFORMED WORK STEP `NOSE LANDING GEAR ASSEMBLY AND ACTUATING MECHANISMS LUBRICATE THE NOSE LANDING GEAR (ASSEMBLY,...` | 2026-03-08 | 07:24 | VAE03605 | NTHCM | VAE04205 | 5 | 00:05 | MECH | 00:00
1108779 | 2026-03-08 | 2026-03-10 | HVN | B787 | HVN-B/LC25-2 | A873-060126-CHK-A05 | 3.20 | 6635622 | C | LUBRICATE THE NOSE LANDING GEAR (ASSEMBLY, WHEEL STEERING ACTUATOR ROD ENDS AND COLLAR, TRUNION BEARING, RETRACT ACTUATOR AND ACTUATING MECHANISMS, LOCK ACTUATORS AND LOCKING MECHANISMS) INTERVAL NOTE: WHICHEVER COMES FIRST. |  | 4999582 | 1 |  | PERFORMED WORK STEP `NOSE LANDING GEAR ASSEMBLY AND ACTUATING MECHANISMS LUBRICATE THE NOSE LANDING GEAR (ASSEMBLY,...` | 2026-03-08 | 07:24 | VAE03605 | NTHCM | VAE02854 | 30 | 00:30 | MECH | 00:00
1108779 | 2026-03-08 | 2026-03-10 | HVN | B787 | HVN-B/LC25-2 | A873-060126-CHK-A05 | 3.20 | 6635622 | C | LUBRICATE THE NOSE LANDING GEAR (ASSEMBLY, WHEEL STEERING ACTUATOR ROD ENDS AND COLLAR, TRUNION BEARING, RETRACT ACTUATOR AND ACTUATING MECHANISMS, LOCK ACTUATORS AND LOCKING MECHANISMS) INTERVAL NOTE: WHICHEVER COMES FIRST. |  | 4999582 | 1 |  | PERFORMED WORK STEP `NOSE LANDING GEAR ASSEMBLY AND ACTUATING MECHANISMS LUBRICATE THE NOSE LANDING GEAR (ASSEMBLY,...` | 2026-03-08 | 07:24 | VAE03605 | NTHCM | VAE04037 | 60 | 01:00 | MECH | 00:00
1108779 | 2026-03-08 | 2026-03-10 | HVN | B787 | HVN-B/LC25-2 | A873-060126-CHK-A05 | 3.20 | 6635622 | C | LUBRICATE THE NOSE LANDING GEAR (ASSEMBLY, WHEEL STEERING ACTUATOR ROD ENDS AND COLLAR, TRUNION BEARING, RETRACT ACTUATOR AND ACTUATING MECHANISMS, LOCK ACTUATORS AND LOCKING MECHANISMS) INTERVAL NOTE: WHICHEVER COMES FIRST. |  | 4999582 | 1 |  | PERFORMED WORK STEP `NOSE LANDING GEAR ASSEMBLY AND ACTUATING MECHANISMS LUBRICATE THE NOSE LANDING GEAR (ASSEMBLY,...` | 2026-03-08 | 07:24 | VAE03605 | NTHCM | VAE04204 | 60 | 01:00 | MECH | 00:00
1108779 | 2026-03-08 | 2026-03-10 | HVN | B787 | HVN-B/LC25-2 | A873-060126-CHK-A05 | 3.21 | 6635515 | C | LUBRICATE THE NOSE LANDING GEAR DOORS HINGES, ACTUATORS, AND MECHANISMS INTERVAL NOTE: WHICHEVER COMES FIRST. |  | 4999475 | 1 |  | PERFORMED WORK STEP `NOSE LANDING GEAR DOORS (HINGES, ACTUATORS, AND MECHANISMS) LUBRICATE THE NOSE LANDING GEAR DO...` | 2026-03-08 | 07:14 | VAE03605 | NTHCM | VAE03605 | 60 | 01:00 | MECH | 00:00
1108779 | 2026-03-08 | 2026-03-10 | HVN | B787 | HVN-B/LC25-2 | A873-060126-CHK-A05 | 3.21 | 6635515 | C | LUBRICATE THE NOSE LANDING GEAR DOORS HINGES, ACTUATORS, AND MECHANISMS INTERVAL NOTE: WHICHEVER COMES FIRST. |  | 4999475 | 1 |  | PERFORMED WORK STEP `NOSE LANDING GEAR DOORS (HINGES, ACTUATORS, AND MECHANISMS) LUBRICATE THE NOSE LANDING GEAR DO...` | 2026-03-08 | 07:14 | VAE03605 | NTHCM | VAE04037 | 60 | 01:00 | MECH | 00:00
1108779 | 2026-03-08 | 2026-03-10 | HVN | B787 | HVN-B/LC25-2 | A873-060126-CHK-A05 | 3.21 | 6635515 | C | LUBRICATE THE NOSE LANDING GEAR DOORS HINGES, ACTUATORS, AND MECHANISMS INTERVAL NOTE: WHICHEVER COMES FIRST. |  | 4999475 | 1 |  | PERFORMED WORK STEP `NOSE LANDING GEAR DOORS (HINGES, ACTUATORS, AND MECHANISMS) LUBRICATE THE NOSE LANDING GEAR DO...` | 2026-03-08 | 07:14 | VAE03605 | NTHCM | VAE04204 | 60 | 01:00 | MECH | 00:00
1108779 | 2026-03-08 | 2026-03-10 | HVN | B787 | HVN-B/LC25-2 | A873-060126-CHK-A05 | 3.21 | 6635515 | C | LUBRICATE THE NOSE LANDING GEAR DOORS HINGES, ACTUATORS, AND MECHANISMS INTERVAL NOTE: WHICHEVER COMES FIRST. |  | 4999475 | 1 |  | PERFORMED WORK STEP `NOSE LANDING GEAR DOORS (HINGES, ACTUATORS, AND MECHANISMS) LUBRICATE THE NOSE LANDING GEAR DO...` | 2026-03-08 | 07:14 | VAE03605 | NTHCM | VAE02854 | 5 | 00:05 | MECH | 00:00
1108779 | 2026-03-08 | 2026-03-10 | HVN | B787 | HVN-B/LC25-2 | A873-060126-CHK-A05 | 3.21 | 6635515 | C | LUBRICATE THE NOSE LANDING GEAR DOORS HINGES, ACTUATORS, AND MECHANISMS INTERVAL NOTE: WHICHEVER COMES FIRST. |  | 4999475 | 1 |  | PERFORMED WORK STEP `NOSE LANDING GEAR DOORS (HINGES, ACTUATORS, AND MECHANISMS) LUBRICATE THE NOSE LANDING GEAR DO...` | 2026-03-08 | 07:14 | VAE03605 | NTHCM | VAE04246 | 60 | 01:00 | MECH | 00:00
1108779 | 2026-03-08 | 2026-03-10 | HVN | B787 | HVN-B/LC25-2 | A873-060126-CHK-A05 | 3.21 | 6635515 | C | LUBRICATE THE NOSE LANDING GEAR DOORS HINGES, ACTUATORS, AND MECHANISMS INTERVAL NOTE: WHICHEVER COMES FIRST. |  | 4999475 | 1 |  | PERFORMED WORK STEP `NOSE LANDING GEAR DOORS (HINGES, ACTUATORS, AND MECHANISMS) LUBRICATE THE NOSE LANDING GEAR DO...` | 2026-03-08 | 07:14 | VAE03605 | NTHCM | VAE04213 | 5 | 00:05 | MECH | 00:00
1108779 | 2026-03-08 | 2026-03-10 | HVN | B787 | HVN-B/LC25-2 | A873-060126-CHK-A05 | 3.21 | 6635515 | C | LUBRICATE THE NOSE LANDING GEAR DOORS HINGES, ACTUATORS, AND MECHANISMS INTERVAL NOTE: WHICHEVER COMES FIRST. |  | 4999475 | 1 |  | PERFORMED WORK STEP `NOSE LANDING GEAR DOORS (HINGES, ACTUATORS, AND MECHANISMS) LUBRICATE THE NOSE LANDING GEAR DO...` | 2026-03-08 | 07:14 | VAE03605 | NTHCM | VAE03603 | 60 | 01:00 | MECH | 00:00
1108779 | 2026-03-08 | 2026-03-10 | HVN | B787 | HVN-B/LC25-2 | A873-060126-CHK-A05 | 3.21 | 6635515 | C | LUBRICATE THE NOSE LANDING GEAR DOORS HINGES, ACTUATORS, AND MECHANISMS INTERVAL NOTE: WHICHEVER COMES FIRST. |  | 4999475 | 1 |  | PERFORMED WORK STEP `NOSE LANDING GEAR DOORS (HINGES, ACTUATORS, AND MECHANISMS) LUBRICATE THE NOSE LANDING GEAR DO...` | 2026-03-08 | 07:14 | VAE03605 | NTHCM | VAE04205 | 5 | 00:05 | MECH | 00:00
1108779 | 2026-03-08 | 2026-03-10 | HVN | B787 | HVN-B/LC25-2 | A873-060126-CHK-A05 | 3.21 | 6635515 | C | LUBRICATE THE NOSE LANDING GEAR DOORS HINGES, ACTUATORS, AND MECHANISMS INTERVAL NOTE: WHICHEVER COMES FIRST. |  | 4999475 | 1 |  | PERFORMED WORK STEP `NOSE LANDING GEAR DOORS (HINGES, ACTUATORS, AND MECHANISMS) LUBRICATE THE NOSE LANDING GEAR DO...` | 2026-03-08 | 07:14 | VAE03605 | NTHCM | VAE04208 | 5 | 00:05 | MECH | 00:00
1108779 | 2026-03-08 | 2026-03-10 | HVN | B787 | HVN-B/LC25-2 | A873-060126-CHK-A05 | 3.22 | 6323022 | C | L/H ENGINE – ENGINE IGNITION SYSTEM -IGNITER REPLACEMENT . . . . REPLACE IGNITERS EVERY 1200 CYCLES NOTE: RII TASK (STEP "IGNITER INSTALLATION" IS RII) NOTE: CMP TASK |  | 4570677 | 1 |  | PERFORMED WORK STEP `ENGINE IGNITION SYSTEM -IGNITER REPLACE L/H ENGINE – ENGINE IGNITION SYSTEM -IGNITER REPLACEME...` | 2026-03-10 | 03:32 | VAE03275 | NTHCM | VAE00756 | 480 | 08:00 | MECH | 00:00
1108779 | 2026-03-08 | 2026-03-10 | HVN | B787 | HVN-B/LC25-2 | A873-060126-CHK-A05 | 3.22 | 6323022 | C | L/H ENGINE – ENGINE IGNITION SYSTEM -IGNITER REPLACEMENT . . . . REPLACE IGNITERS EVERY 1200 CYCLES NOTE: RII TASK (STEP "IGNITER INSTALLATION" IS RII) NOTE: CMP TASK |  | 4570677 | 1 |  | PERFORMED WORK STEP `ENGINE IGNITION SYSTEM -IGNITER REPLACE L/H ENGINE – ENGINE IGNITION SYSTEM -IGNITER REPLACEME...` | 2026-03-10 | 03:32 | VAE03275 | NTHCM | VAE04051 | 60 | 01:00 | MECH | 00:00
1108779 | 2026-03-08 | 2026-03-10 | HVN | B787 | HVN-B/LC25-2 | A873-060126-CHK-A05 | 3.22 | 6323022 | C | L/H ENGINE – ENGINE IGNITION SYSTEM -IGNITER REPLACEMENT . . . . REPLACE IGNITERS EVERY 1200 CYCLES NOTE: RII TASK (STEP "IGNITER INSTALLATION" IS RII) NOTE: CMP TASK |  | 4570677 | 1 |  | PERFORMED WORK STEP `ENGINE IGNITION SYSTEM -IGNITER REPLACE L/H ENGINE – ENGINE IGNITION SYSTEM -IGNITER REPLACEME...` | 2026-03-10 | 03:32 | VAE03275 | NTHCM | VAE04051 | 480 | 08:00 | MECH | 00:00
1108779 | 2026-03-08 | 2026-03-10 | HVN | B787 | HVN-B/LC25-2 | A873-060126-CHK-A05 | 3.22 | 6323022 | C | L/H ENGINE – ENGINE IGNITION SYSTEM -IGNITER REPLACEMENT . . . . REPLACE IGNITERS EVERY 1200 CYCLES NOTE: RII TASK (STEP "IGNITER INSTALLATION" IS RII) NOTE: CMP TASK |  | 4570677 | 1 |  | PERFORMED WORK STEP `ENGINE IGNITION SYSTEM -IGNITER REPLACE L/H ENGINE – ENGINE IGNITION SYSTEM -IGNITER REPLACEME...` | 2026-03-10 | 03:32 | VAE03275 | NTHCM | VAE04021 | 480 | 08:00 | MECH | 00:00
1108779 | 2026-03-08 | 2026-03-10 | HVN | B787 | HVN-B/LC25-2 | A873-060126-CHK-A05 | 3.22 | 6323022 | C | L/H ENGINE – ENGINE IGNITION SYSTEM -IGNITER REPLACEMENT . . . . REPLACE IGNITERS EVERY 1200 CYCLES NOTE: RII TASK (STEP "IGNITER INSTALLATION" IS RII) NOTE: CMP TASK |  | 4570677 | 1 |  | PERFORMED WORK STEP `ENGINE IGNITION SYSTEM -IGNITER REPLACE L/H ENGINE – ENGINE IGNITION SYSTEM -IGNITER REPLACEME...` | 2026-03-10 | 03:32 | VAE03275 | NTHCM | VAE03603 | 240 | 04:00 | MECH | 00:00
1108779 | 2026-03-08 | 2026-03-10 | HVN | B787 | HVN-B/LC25-2 | A873-060126-CHK-A05 | 3.22 | 6323022 | C | L/H ENGINE – ENGINE IGNITION SYSTEM -IGNITER REPLACEMENT . . . . REPLACE IGNITERS EVERY 1200 CYCLES NOTE: RII TASK (STEP "IGNITER INSTALLATION" IS RII) NOTE: CMP TASK |  | 4570677 | 1 |  | PERFORMED WORK STEP `ENGINE IGNITION SYSTEM -IGNITER REPLACE L/H ENGINE – ENGINE IGNITION SYSTEM -IGNITER REPLACEME...` | 2026-03-10 | 03:32 | VAE03275 | NTHCM | VAE01762 | 360 | 06:00 | MECH | 00:00
1108779 | 2026-03-08 | 2026-03-10 | HVN | B787 | HVN-B/LC25-2 | A873-060126-CHK-A05 | 3.22 | 6323022 | C | L/H ENGINE – ENGINE IGNITION SYSTEM -IGNITER REPLACEMENT . . . . REPLACE IGNITERS EVERY 1200 CYCLES NOTE: RII TASK (STEP "IGNITER INSTALLATION" IS RII) NOTE: CMP TASK |  | 4570677 | 1 |  | PERFORMED WORK STEP `ENGINE IGNITION SYSTEM -IGNITER REPLACE L/H ENGINE – ENGINE IGNITION SYSTEM -IGNITER REPLACEME...` | 2026-03-10 | 03:32 | VAE03275 | NTHCM | VAE04209 | 60 | 01:00 | MECH | 00:00
1108779 | 2026-03-08 | 2026-03-10 | HVN | B787 | HVN-B/LC25-2 | A873-060126-CHK-A05 | 3.22 | 6323022 | C | L/H ENGINE – ENGINE IGNITION SYSTEM -IGNITER REPLACEMENT . . . . REPLACE IGNITERS EVERY 1200 CYCLES NOTE: RII TASK (STEP "IGNITER INSTALLATION" IS RII) NOTE: CMP TASK |  | 4570677 | 1 |  | PERFORMED WORK STEP `ENGINE IGNITION SYSTEM -IGNITER REPLACE L/H ENGINE – ENGINE IGNITION SYSTEM -IGNITER REPLACEME...` | 2026-03-10 | 03:32 | VAE03275 | NTHCM | VAE03275 | 240 | 04:00 | MECH | 00:00
1108779 | 2026-03-08 | 2026-03-10 | HVN | B787 | HVN-B/LC25-2 | A873-060126-CHK-A05 | 3.23 | 6402591 | C | PASENGER SEAT REMOVE PAX SEAT COVER (EXCEPT C CLASS) FOR WASHING. REINSTALL BY SERVICEABLE ONE REFER TO "VNA-MS-P22". DIVIDE INTO 4 PHASES TO BE IMPLEMENTED SEPARATELY PHASE 1: ( A01, A05, A09) - FROM SEAT ROW 10 TO SEAT ROW 17 APPLY FOR B787-9 (78A) CONFIGURATION (A861, A862, A863,A864, A867, A868, A870,A871) - FROM SEAT ROW 16 TO SEAT ROW 23 APPLY FOR B787-9 (78B) CONFIGURATION (A865,A866,A869) - FROM SEAT ROW 16 TO SEAT ROW 25 APPLY FOR B787-10 CONFIGURATION PHASE 2: (A02,A06,A10) - FROM SEAT ROW 18 TO SEAT ROW 21 APPLY FOR B787-9 (78A) CONFIGURATION - FROM SEAT ROW 24 TO SEAT ROW 28 APPLY FOR B787-9 (78B) CONFIGURATION - FROM SEAT ROW 26 TO SEAT ROW 32 APPLY FOR B787-10 CONFIGURATION PHASE 3: (A03,A07,A11) - FROM SEAT ROW 22 TO SEAT ROW 28 APPLY FOR B787-9 (78A) CONFIGURATION - FROM SEAT ROW 29 TO SEAT ROW 37 APPLY FOR B787-9 (78B) CONFIGURATION - FROM SEAT ROW 33 TO SEAT ROW 41 APPLY FOR B787-10 CONFIGURATION PHASE 4: (A04,A08,A12) - FROM SEAT ROW 29 TO SEAT ROW 40 APPLY FOR B787-9 (78A) CONFIGURATION - FROM SEAT ROW 38 TO SEAT ROW 50 APPLY FOR B787-9 (78B) CONFIGURATION - FROM SEAT ROW 42 TO SEAT ROW 56 APPLY FOR B787-10 CONFIGURATION |  | 4679153 | 1 |  | PERFORMED WORK STEP `PASENGER SEAT REMOVE PAX SEAT COVER (EXCEPT C CLASS) FOR WASHING. REINSTALL BY SERVICEABLE ONE...` | 2026-03-10 | 02:03 | VAE02838 | CNBDNT | VAE03454 | 60 | 01:00 | MECH | 00:00
1108779 | 2026-03-08 | 2026-03-10 | HVN | B787 | HVN-B/LC25-2 | A873-060126-CHK-A05 | 3.23 | 6402591 | C | PASENGER SEAT REMOVE PAX SEAT COVER (EXCEPT C CLASS) FOR WASHING. REINSTALL BY SERVICEABLE ONE REFER TO "VNA-MS-P22". DIVIDE INTO 4 PHASES TO BE IMPLEMENTED SEPARATELY PHASE 1: ( A01, A05, A09) - FROM SEAT ROW 10 TO SEAT ROW 17 APPLY FOR B787-9 (78A) CONFIGURATION (A861, A862, A863,A864, A867, A868, A870,A871) - FROM SEAT ROW 16 TO SEAT ROW 23 APPLY FOR B787-9 (78B) CONFIGURATION (A865,A866,A869) - FROM SEAT ROW 16 TO SEAT ROW 25 APPLY FOR B787-10 CONFIGURATION PHASE 2: (A02,A06,A10) - FROM SEAT ROW 18 TO SEAT ROW 21 APPLY FOR B787-9 (78A) CONFIGURATION - FROM SEAT ROW 24 TO SEAT ROW 28 APPLY FOR B787-9 (78B) CONFIGURATION - FROM SEAT ROW 26 TO SEAT ROW 32 APPLY FOR B787-10 CONFIGURATION PHASE 3: (A03,A07,A11) - FROM SEAT ROW 22 TO SEAT ROW 28 APPLY FOR B787-9 (78A) CONFIGURATION - FROM SEAT ROW 29 TO SEAT ROW 37 APPLY FOR B787-9 (78B) CONFIGURATION - FROM SEAT ROW 33 TO SEAT ROW 41 APPLY FOR B787-10 CONFIGURATION PHASE 4: (A04,A08,A12) - FROM SEAT ROW 29 TO SEAT ROW 40 APPLY FOR B787-9 (78A) CONFIGURATION - FROM SEAT ROW 38 TO SEAT ROW 50 APPLY FOR B787-9 (78B) CONFIGURATION - FROM SEAT ROW 42 TO SEAT ROW 56 APPLY FOR B787-10 CONFIGURATION |  | 4679153 | 1 |  | PERFORMED WORK STEP `PASENGER SEAT REMOVE PAX SEAT COVER (EXCEPT C CLASS) FOR WASHING. REINSTALL BY SERVICEABLE ONE...` | 2026-03-10 | 02:03 | VAE02838 | CNBDNT | VAE03336 | 480 | 08:00 | MECH | 00:00
1108779 | 2026-03-08 | 2026-03-10 | HVN | B787 | HVN-B/LC25-2 | A873-060126-CHK-A05 | 3.23 | 6402591 | C | PASENGER SEAT REMOVE PAX SEAT COVER (EXCEPT C CLASS) FOR WASHING. REINSTALL BY SERVICEABLE ONE REFER TO "VNA-MS-P22". DIVIDE INTO 4 PHASES TO BE IMPLEMENTED SEPARATELY PHASE 1: ( A01, A05, A09) - FROM SEAT ROW 10 TO SEAT ROW 17 APPLY FOR B787-9 (78A) CONFIGURATION (A861, A862, A863,A864, A867, A868, A870,A871) - FROM SEAT ROW 16 TO SEAT ROW 23 APPLY FOR B787-9 (78B) CONFIGURATION (A865,A866,A869) - FROM SEAT ROW 16 TO SEAT ROW 25 APPLY FOR B787-10 CONFIGURATION PHASE 2: (A02,A06,A10) - FROM SEAT ROW 18 TO SEAT ROW 21 APPLY FOR B787-9 (78A) CONFIGURATION - FROM SEAT ROW 24 TO SEAT ROW 28 APPLY FOR B787-9 (78B) CONFIGURATION - FROM SEAT ROW 26 TO SEAT ROW 32 APPLY FOR B787-10 CONFIGURATION PHASE 3: (A03,A07,A11) - FROM SEAT ROW 22 TO SEAT ROW 28 APPLY FOR B787-9 (78A) CONFIGURATION - FROM SEAT ROW 29 TO SEAT ROW 37 APPLY FOR B787-9 (78B) CONFIGURATION - FROM SEAT ROW 33 TO SEAT ROW 41 APPLY FOR B787-10 CONFIGURATION PHASE 4: (A04,A08,A12) - FROM SEAT ROW 29 TO SEAT ROW 40 APPLY FOR B787-9 (78A) CONFIGURATION - FROM SEAT ROW 38 TO SEAT ROW 50 APPLY FOR B787-9 (78B) CONFIGURATION - FROM SEAT ROW 42 TO SEAT ROW 56 APPLY FOR B787-10 CONFIGURATION |  | 4679153 | 1 |  | PERFORMED WORK STEP `PASENGER SEAT REMOVE PAX SEAT COVER (EXCEPT C CLASS) FOR WASHING. REINSTALL BY SERVICEABLE ONE...` | 2026-03-10 | 02:03 | VAE02838 | CNBDNT | VAE03454 | 480 | 08:00 | MECH | 00:00
1108779 | 2026-03-08 | 2026-03-10 | HVN | B787 | HVN-B/LC25-2 | A873-060126-CHK-A05 | 3.23 | 6402591 | C | PASENGER SEAT REMOVE PAX SEAT COVER (EXCEPT C CLASS) FOR WASHING. REINSTALL BY SERVICEABLE ONE REFER TO "VNA-MS-P22". DIVIDE INTO 4 PHASES TO BE IMPLEMENTED SEPARATELY PHASE 1: ( A01, A05, A09) - FROM SEAT ROW 10 TO SEAT ROW 17 APPLY FOR B787-9 (78A) CONFIGURATION (A861, A862, A863,A864, A867, A868, A870,A871) - FROM SEAT ROW 16 TO SEAT ROW 23 APPLY FOR B787-9 (78B) CONFIGURATION (A865,A866,A869) - FROM SEAT ROW 16 TO SEAT ROW 25 APPLY FOR B787-10 CONFIGURATION PHASE 2: (A02,A06,A10) - FROM SEAT ROW 18 TO SEAT ROW 21 APPLY FOR B787-9 (78A) CONFIGURATION - FROM SEAT ROW 24 TO SEAT ROW 28 APPLY FOR B787-9 (78B) CONFIGURATION - FROM SEAT ROW 26 TO SEAT ROW 32 APPLY FOR B787-10 CONFIGURATION PHASE 3: (A03,A07,A11) - FROM SEAT ROW 22 TO SEAT ROW 28 APPLY FOR B787-9 (78A) CONFIGURATION - FROM SEAT ROW 29 TO SEAT ROW 37 APPLY FOR B787-9 (78B) CONFIGURATION - FROM SEAT ROW 33 TO SEAT ROW 41 APPLY FOR B787-10 CONFIGURATION PHASE 4: (A04,A08,A12) - FROM SEAT ROW 29 TO SEAT ROW 40 APPLY FOR B787-9 (78A) CONFIGURATION - FROM SEAT ROW 38 TO SEAT ROW 50 APPLY FOR B787-9 (78B) CONFIGURATION - FROM SEAT ROW 42 TO SEAT ROW 56 APPLY FOR B787-10 CONFIGURATION |  | 4679153 | 1 |  | PERFORMED WORK STEP `PASENGER SEAT REMOVE PAX SEAT COVER (EXCEPT C CLASS) FOR WASHING. REINSTALL BY SERVICEABLE ONE...` | 2026-03-10 | 02:03 | VAE02838 | CNBDNT | VAE03336 | 480 | 08:00 | MECH | 00:00
1108779 | 2026-03-08 | 2026-03-10 | HVN | B787 | HVN-B/LC25-2 | A873-060126-CHK-A05 | 3.23 | 6402591 | C | PASENGER SEAT REMOVE PAX SEAT COVER (EXCEPT C CLASS) FOR WASHING. REINSTALL BY SERVICEABLE ONE REFER TO "VNA-MS-P22". DIVIDE INTO 4 PHASES TO BE IMPLEMENTED SEPARATELY PHASE 1: ( A01, A05, A09) - FROM SEAT ROW 10 TO SEAT ROW 17 APPLY FOR B787-9 (78A) CONFIGURATION (A861, A862, A863,A864, A867, A868, A870,A871) - FROM SEAT ROW 16 TO SEAT ROW 23 APPLY FOR B787-9 (78B) CONFIGURATION (A865,A866,A869) - FROM SEAT ROW 16 TO SEAT ROW 25 APPLY FOR B787-10 CONFIGURATION PHASE 2: (A02,A06,A10) - FROM SEAT ROW 18 TO SEAT ROW 21 APPLY FOR B787-9 (78A) CONFIGURATION - FROM SEAT ROW 24 TO SEAT ROW 28 APPLY FOR B787-9 (78B) CONFIGURATION - FROM SEAT ROW 26 TO SEAT ROW 32 APPLY FOR B787-10 CONFIGURATION PHASE 3: (A03,A07,A11) - FROM SEAT ROW 22 TO SEAT ROW 28 APPLY FOR B787-9 (78A) CONFIGURATION - FROM SEAT ROW 29 TO SEAT ROW 37 APPLY FOR B787-9 (78B) CONFIGURATION - FROM SEAT ROW 33 TO SEAT ROW 41 APPLY FOR B787-10 CONFIGURATION PHASE 4: (A04,A08,A12) - FROM SEAT ROW 29 TO SEAT ROW 40 APPLY FOR B787-9 (78A) CONFIGURATION - FROM SEAT ROW 38 TO SEAT ROW 50 APPLY FOR B787-9 (78B) CONFIGURATION - FROM SEAT ROW 42 TO SEAT ROW 56 APPLY FOR B787-10 CONFIGURATION |  | 4679153 | 1 |  | PERFORMED WORK STEP `PASENGER SEAT REMOVE PAX SEAT COVER (EXCEPT C CLASS) FOR WASHING. REINSTALL BY SERVICEABLE ONE...` | 2026-03-10 | 02:03 | VAE02838 | CNBDNT | VAE03454 | 390 | 06:30 | MECH | 00:00
1108779 | 2026-03-08 | 2026-03-10 | HVN | B787 | HVN-B/LC25-2 | A873-060126-CHK-A05 | 3.24 | 6414696 | C | WASHING AIRCRAFT NOTE 1: IN CASE OF PARKING/STORAGE FOR MORE THAN 02 MONTHS, PERFORM WASHING BEFORE RETURNING TO SERVICE. THRESHOULD NOTE: IN CASE OF OVERDUE OR BECOME OVERDUE WITHIN 500 FH WHEN APPLYING CMP ISSUE 01 AMD 00, PERFOM THIS TASK AT NEXT A CHECK. |  | 4694030 | 1 |  | C/O WASHING AIRCRAFT IAW AMM 12-25-01-00A-258A-A REV163. CHECKED SATIS. WO COMPLETED | 2026-03-10 | 15:33 | VAE01244 | NGTHCM | VAE01244 | 60 | 01:00 | MECH | 00:00
1108779 | 2026-03-08 | 2026-03-10 | HVN | B787 | HVN-B/LC25-2 | A873-060126-CHK-A05 | 3.24 | 6414696 | C | WASHING AIRCRAFT NOTE 1: IN CASE OF PARKING/STORAGE FOR MORE THAN 02 MONTHS, PERFORM WASHING BEFORE RETURNING TO SERVICE. THRESHOULD NOTE: IN CASE OF OVERDUE OR BECOME OVERDUE WITHIN 500 FH WHEN APPLYING CMP ISSUE 01 AMD 00, PERFOM THIS TASK AT NEXT A CHECK. |  | 4694030 | 1 |  | C/O WASHING AIRCRAFT IAW AMM 12-25-01-00A-258A-A REV163. CHECKED SATIS. WO COMPLETED | 2026-03-10 | 15:33 | VAE01244 | NGTHCM | VAE03726 | 60 | 01:00 | MECH | 00:00
1108779 | 2026-03-08 | 2026-03-10 | HVN | B787 | HVN-B/LC25-2 | A873-060126-CHK-A05 | 3.25 | 7110860 | C | FUNCTIONALLY CHECK THE FLIGHT CONTROL ELECTRONIC UNITS BY PERFORMING THE ELECTRONIC MONITORS TEST (EMT). SPECIAL NOTE: CMR ITEM 27-CMR-01 INTERVAL IS 1000 FH. SEE CMR DOCUMENT D011Z009-03-03. |  | 5818317 | 1 |  | PERFORMED WORK STEP `ELECTRONIC MONITORS TEST (EMT) FUNCTIONALLY CHECK THE FLIGHT CONTROL ELECTRONIC UNITS BY PERFO...` | 2026-03-08 | 03:23 | VAE02854 | NTHCM | VAE02823 | 15 | 00:15 | MECH | 00:00
1108779 | 2026-03-08 | 2026-03-10 | HVN | B787 | HVN-B/LC25-2 | A873-060126-CHK-A05 | 3.25 | 7110860 | C | FUNCTIONALLY CHECK THE FLIGHT CONTROL ELECTRONIC UNITS BY PERFORMING THE ELECTRONIC MONITORS TEST (EMT). SPECIAL NOTE: CMR ITEM 27-CMR-01 INTERVAL IS 1000 FH. SEE CMR DOCUMENT D011Z009-03-03. |  | 5818317 | 1 |  | PERFORMED WORK STEP `ELECTRONIC MONITORS TEST (EMT) FUNCTIONALLY CHECK THE FLIGHT CONTROL ELECTRONIC UNITS BY PERFO...` | 2026-03-08 | 03:23 | VAE02854 | NTHCM | VAE02854 | 30 | 00:30 | MECH | 00:00
1108779 | 2026-03-08 | 2026-03-10 | HVN | B787 | HVN-B/LC25-2 | A873-060126-CHK-A05 | 3.25 | 7110860 | C | FUNCTIONALLY CHECK THE FLIGHT CONTROL ELECTRONIC UNITS BY PERFORMING THE ELECTRONIC MONITORS TEST (EMT). SPECIAL NOTE: CMR ITEM 27-CMR-01 INTERVAL IS 1000 FH. SEE CMR DOCUMENT D011Z009-03-03. |  | 5818317 | 1 |  | PERFORMED WORK STEP `ELECTRONIC MONITORS TEST (EMT) FUNCTIONALLY CHECK THE FLIGHT CONTROL ELECTRONIC UNITS BY PERFO...` | 2026-03-08 | 03:23 | VAE02854 | NTHCM | VAE02835 | 15 | 00:15 | MECH | 00:00
1108779 | 2026-03-08 | 2026-03-10 | HVN | B787 | HVN-B/LC25-2 | A873-060126-CHK-A05 | 3.26 | 7110861 | C | FUNCTIONALLY CHECK THE PRIMARY ACTUATION SYSTEM BY PERFORMING THE ACTUATION CONFIDENCE TEST (ACT). SPECIAL NOTE: CMR ITEM 27-CMR-02 INTERVAL IS 1000 FH. SEE CMR DOCUMENT D011Z009-03-03. |  | 5818318 | 1 |  | PERFORMED WORK STEP `ACTUATION CONFIDENCE TEST (ACT) FUNCTIONALLY CHECK THE PRIMARY ACTUATION SYSTEM BY PERFORMING ...` | 2026-03-08 | 03:23 | VAE02854 | NTHCM | VAE02823 | 30 | 00:30 | MECH | 00:00
1108779 | 2026-03-08 | 2026-03-10 | HVN | B787 | HVN-B/LC25-2 | A873-060126-CHK-A05 | 3.26 | 7110861 | C | FUNCTIONALLY CHECK THE PRIMARY ACTUATION SYSTEM BY PERFORMING THE ACTUATION CONFIDENCE TEST (ACT). SPECIAL NOTE: CMR ITEM 27-CMR-02 INTERVAL IS 1000 FH. SEE CMR DOCUMENT D011Z009-03-03. |  | 5818318 | 1 |  | PERFORMED WORK STEP `ACTUATION CONFIDENCE TEST (ACT) FUNCTIONALLY CHECK THE PRIMARY ACTUATION SYSTEM BY PERFORMING ...` | 2026-03-08 | 03:23 | VAE02854 | NTHCM | VAE02835 | 30 | 00:30 | MECH | 00:00
1108779 | 2026-03-08 | 2026-03-10 | HVN | B787 | HVN-B/LC25-2 | A873-060126-CHK-A05 | 3.26 | 7110861 | C | FUNCTIONALLY CHECK THE PRIMARY ACTUATION SYSTEM BY PERFORMING THE ACTUATION CONFIDENCE TEST (ACT). SPECIAL NOTE: CMR ITEM 27-CMR-02 INTERVAL IS 1000 FH. SEE CMR DOCUMENT D011Z009-03-03. |  | 5818318 | 1 |  | PERFORMED WORK STEP `ACTUATION CONFIDENCE TEST (ACT) FUNCTIONALLY CHECK THE PRIMARY ACTUATION SYSTEM BY PERFORMING ...` | 2026-03-08 | 03:23 | VAE02854 | NTHCM | VAE02854 | 30 | 00:30 | MECH | 00:00
1108779 | 2026-03-08 | 2026-03-10 | HVN | B787 | HVN-B/LC25-2 | A873-060126-CHK-A05 | 3.27 | 8187738 | C | VISUALLY CHECK AND RESTORE ALL ENGINE CONTROL SYSTEM C2 FAULTS ON THE LEFT ENGINE. INTERVAL NOTE: 7 DAYS (INTERVAL ESTABLISHED IN GENX CERTIFICATION. SEE AIRWORTHINESS LIMITATIONS SECTION IN ENGINE MANUAL CHAPTER 5)" NOTE: ETOPS SIGNIFICANT SYSTEM |  | 7348126 | 1 |  | PERFORMED WORK STEP `ENGINE CONTROL SYSTEM C2 FAULTS VISUALLY CHECK AND RESTORE ALL ENGINE CONTROL SYSTEM C2 FAULTS...` | 2026-03-10 | 02:33 | VAE00417 | DHBD | VAE00417 | 30 | 00:30 | MECH | 00:00
1108779 | 2026-03-08 | 2026-03-10 | HVN | B787 | HVN-B/LC25-2 | A873-060126-CHK-A05 | 3.28 | 8187739 | C | "VISUALLY CHECK AND RESTORE ALL ENGINE CONTROL SYSTEM C2 FAULTS ON THE RIGHT ENGINE. INTERVAL NOTE: 7 DAYS (INTERVAL ESTABLISHED IN GENX CERTIFICATION. SEE AIRWORTHINESS LIMITATIONS SECTION IN ENGINE MANUAL CHAPTER 5)" NOTE: ETOPS SIGNIFICANT SYSTEM |  | 7348130 | 1 |  | PERFORMED WORK STEP `ENGINE CONTROL SYSTEM C2 FAULTS "VISUALLY CHECK AND RESTORE ALL ENGINE CONTROL SYSTEM C2 FAULT...` | 2026-03-10 | 02:35 | VAE00417 | DHBD | VAE00417 | 30 | 00:30 | MECH | 00:00
1108779 | 2026-03-08 | 2026-03-10 | HVN | B787 | HVN-B/LC25-2 | A873-060126-CHK-A05 | 3.29 | 8167148 | C | REQUEST TO CHECK THE ARM MECHANISM OF IN-ARM MONITOR AT FRONT ROW SEATS IN YD & Y CLASS ON BOARD. - TRY TO FIX THE DEFECTS SUCH AS ARM LOOSEN, ROTATO 360 DEGREE, DAMAGED... - ASK CRS TO RAISE ADD ABOUT ARM IF CAN NOT FIX THE DEFECTS. CABIN TEAM PERFORM: NOTE: - 1. FLEET B787-9: + CLASS YD (EXCEPT A865, A866, A869): REF CMM 25-21-95 REF SUBTASK 25-21-95-070-013 AND SUBTASK 25-21-95-440-010. + CLASS Y: REF CMM 25-22-54. CHAPTER DISASSEMBLY - ITEM 3.P AND CHAPTER ASSEMBLY - ITEM 3.T . - 2. FLEET B787-10: REF 25-21-59. CHAPTER DISASSEMBLY - ITEM 3.Q AND CHAPTER ASSEMBLY - ITEM 3.V |  | 7317996 | 1 |  | PERFORMED WORK STEP `INSP THE ARM MECHANISM OF IN-ARM MONITOR REQUEST TO CHECK THE ARM MECHANISM OF IN-ARM MONITOR ...` | 2026-03-10 | 02:02 | VAE01282 | CNBDNT | VAE02899 | 120 | 02:00 | MECH | 00:00
1108779 | 2026-03-08 | 2026-03-10 | HVN | B787 | HVN-B/LC25-2 | A873-060126-CHK-A05 | 3.29 | 8167148 | C | REQUEST TO CHECK THE ARM MECHANISM OF IN-ARM MONITOR AT FRONT ROW SEATS IN YD & Y CLASS ON BOARD. - TRY TO FIX THE DEFECTS SUCH AS ARM LOOSEN, ROTATO 360 DEGREE, DAMAGED... - ASK CRS TO RAISE ADD ABOUT ARM IF CAN NOT FIX THE DEFECTS. CABIN TEAM PERFORM: NOTE: - 1. FLEET B787-9: + CLASS YD (EXCEPT A865, A866, A869): REF CMM 25-21-95 REF SUBTASK 25-21-95-070-013 AND SUBTASK 25-21-95-440-010. + CLASS Y: REF CMM 25-22-54. CHAPTER DISASSEMBLY - ITEM 3.P AND CHAPTER ASSEMBLY - ITEM 3.T . - 2. FLEET B787-10: REF 25-21-59. CHAPTER DISASSEMBLY - ITEM 3.Q AND CHAPTER ASSEMBLY - ITEM 3.V |  | 7317996 | 1 |  | PERFORMED WORK STEP `INSP THE ARM MECHANISM OF IN-ARM MONITOR REQUEST TO CHECK THE ARM MECHANISM OF IN-ARM MONITOR ...` | 2026-03-10 | 02:02 | VAE01282 | CNBDNT | VAE02899 | 120 | 02:00 | MECH | 00:00
1108779 | 2026-03-08 | 2026-03-10 | HVN | B787 | HVN-B/LC25-2 | A873-060126-CHK-A05 | 3.30 | 8022114 | C | LUBRICATE THE LEFT MAIN LANDING GEAR TRUCK BEAM PIVOT JOINT SPECIAL NOTE: CMR ITEM 32-CMR-01 INTERVAL IS 50FC/25DY. SEE CMR DOCUMENT D011Z009-03-03. INTERVAL NOTE: WHICHEVER COMES LATER. |  | 7145017 | 1 |  | PERFORMED WORK STEP `MAIN LANDING GEAR TRUCK BEAM PIVOT JOINT LUBRICATE THE LEFT MAIN LANDING GEAR TRUCK BEAM PIVOT...` | 2026-03-08 | 07:27 | VAE03605 | NTHCM | VAE04247 | 5 | 00:05 | MECH | 00:00
1108779 | 2026-03-08 | 2026-03-10 | HVN | B787 | HVN-B/LC25-2 | A873-060126-CHK-A05 | 3.30 | 8022114 | C | LUBRICATE THE LEFT MAIN LANDING GEAR TRUCK BEAM PIVOT JOINT SPECIAL NOTE: CMR ITEM 32-CMR-01 INTERVAL IS 50FC/25DY. SEE CMR DOCUMENT D011Z009-03-03. INTERVAL NOTE: WHICHEVER COMES LATER. |  | 7145017 | 1 |  | PERFORMED WORK STEP `MAIN LANDING GEAR TRUCK BEAM PIVOT JOINT LUBRICATE THE LEFT MAIN LANDING GEAR TRUCK BEAM PIVOT...` | 2026-03-08 | 07:27 | VAE03605 | NTHCM | VAE04208 | 5 | 00:05 | MECH | 00:00
1108779 | 2026-03-08 | 2026-03-10 | HVN | B787 | HVN-B/LC25-2 | A873-060126-CHK-A05 | 3.30 | 8022114 | C | LUBRICATE THE LEFT MAIN LANDING GEAR TRUCK BEAM PIVOT JOINT SPECIAL NOTE: CMR ITEM 32-CMR-01 INTERVAL IS 50FC/25DY. SEE CMR DOCUMENT D011Z009-03-03. INTERVAL NOTE: WHICHEVER COMES LATER. |  | 7145017 | 1 |  | PERFORMED WORK STEP `MAIN LANDING GEAR TRUCK BEAM PIVOT JOINT LUBRICATE THE LEFT MAIN LANDING GEAR TRUCK BEAM PIVOT...` | 2026-03-08 | 07:27 | VAE03605 | NTHCM | VAE00749 | 5 | 00:05 | MECH | 00:00
1108779 | 2026-03-08 | 2026-03-10 | HVN | B787 | HVN-B/LC25-2 | A873-060126-CHK-A05 | 3.30 | 8022114 | C | LUBRICATE THE LEFT MAIN LANDING GEAR TRUCK BEAM PIVOT JOINT SPECIAL NOTE: CMR ITEM 32-CMR-01 INTERVAL IS 50FC/25DY. SEE CMR DOCUMENT D011Z009-03-03. INTERVAL NOTE: WHICHEVER COMES LATER. |  | 7145017 | 1 |  | PERFORMED WORK STEP `MAIN LANDING GEAR TRUCK BEAM PIVOT JOINT LUBRICATE THE LEFT MAIN LANDING GEAR TRUCK BEAM PIVOT...` | 2026-03-08 | 07:27 | VAE03605 | NTHCM | VAE03603 | 60 | 01:00 | MECH | 00:00
1108779 | 2026-03-08 | 2026-03-10 | HVN | B787 | HVN-B/LC25-2 | A873-060126-CHK-A05 | 3.30 | 8022114 | C | LUBRICATE THE LEFT MAIN LANDING GEAR TRUCK BEAM PIVOT JOINT SPECIAL NOTE: CMR ITEM 32-CMR-01 INTERVAL IS 50FC/25DY. SEE CMR DOCUMENT D011Z009-03-03. INTERVAL NOTE: WHICHEVER COMES LATER. |  | 7145017 | 1 |  | PERFORMED WORK STEP `MAIN LANDING GEAR TRUCK BEAM PIVOT JOINT LUBRICATE THE LEFT MAIN LANDING GEAR TRUCK BEAM PIVOT...` | 2026-03-08 | 07:27 | VAE03605 | NTHCM | VAE04037 | 60 | 01:00 | MECH | 00:00
1108779 | 2026-03-08 | 2026-03-10 | HVN | B787 | HVN-B/LC25-2 | A873-060126-CHK-A05 | 3.30 | 8022114 | C | LUBRICATE THE LEFT MAIN LANDING GEAR TRUCK BEAM PIVOT JOINT SPECIAL NOTE: CMR ITEM 32-CMR-01 INTERVAL IS 50FC/25DY. SEE CMR DOCUMENT D011Z009-03-03. INTERVAL NOTE: WHICHEVER COMES LATER. |  | 7145017 | 1 |  | PERFORMED WORK STEP `MAIN LANDING GEAR TRUCK BEAM PIVOT JOINT LUBRICATE THE LEFT MAIN LANDING GEAR TRUCK BEAM PIVOT...` | 2026-03-08 | 07:27 | VAE03605 | NTHCM | VAE03605 | 60 | 01:00 | MECH | 00:00
1108779 | 2026-03-08 | 2026-03-10 | HVN | B787 | HVN-B/LC25-2 | A873-060126-CHK-A05 | 3.30 | 8022114 | C | LUBRICATE THE LEFT MAIN LANDING GEAR TRUCK BEAM PIVOT JOINT SPECIAL NOTE: CMR ITEM 32-CMR-01 INTERVAL IS 50FC/25DY. SEE CMR DOCUMENT D011Z009-03-03. INTERVAL NOTE: WHICHEVER COMES LATER. |  | 7145017 | 1 |  | PERFORMED WORK STEP `MAIN LANDING GEAR TRUCK BEAM PIVOT JOINT LUBRICATE THE LEFT MAIN LANDING GEAR TRUCK BEAM PIVOT...` | 2026-03-08 | 07:27 | VAE03605 | NTHCM | VAE04246 | 60 | 01:00 | MECH | 00:00
1108779 | 2026-03-08 | 2026-03-10 | HVN | B787 | HVN-B/LC25-2 | A873-060126-CHK-A05 | 3.30 | 8022114 | C | LUBRICATE THE LEFT MAIN LANDING GEAR TRUCK BEAM PIVOT JOINT SPECIAL NOTE: CMR ITEM 32-CMR-01 INTERVAL IS 50FC/25DY. SEE CMR DOCUMENT D011Z009-03-03. INTERVAL NOTE: WHICHEVER COMES LATER. |  | 7145017 | 1 |  | PERFORMED WORK STEP `MAIN LANDING GEAR TRUCK BEAM PIVOT JOINT LUBRICATE THE LEFT MAIN LANDING GEAR TRUCK BEAM PIVOT...` | 2026-03-08 | 07:27 | VAE03605 | NTHCM | VAE04204 | 60 | 01:00 | MECH | 00:00
1108779 | 2026-03-08 | 2026-03-10 | HVN | B787 | HVN-B/LC25-2 | A873-060126-CHK-A05 | 3.30 | 8022114 | C | LUBRICATE THE LEFT MAIN LANDING GEAR TRUCK BEAM PIVOT JOINT SPECIAL NOTE: CMR ITEM 32-CMR-01 INTERVAL IS 50FC/25DY. SEE CMR DOCUMENT D011Z009-03-03. INTERVAL NOTE: WHICHEVER COMES LATER. |  | 7145017 | 1 |  | PERFORMED WORK STEP `MAIN LANDING GEAR TRUCK BEAM PIVOT JOINT LUBRICATE THE LEFT MAIN LANDING GEAR TRUCK BEAM PIVOT...` | 2026-03-08 | 07:27 | VAE03605 | NTHCM | VAE04205 | 5 | 00:05 | MECH | 00:00
1108779 | 2026-03-08 | 2026-03-10 | HVN | B787 | HVN-B/LC25-2 | A873-060126-CHK-A05 | 3.31 | 8022118 | C | LUBRICATE THE RIGHT MAIN LANDING GEAR TRUCK BEAM PIVOT JOINT SPECIAL NOTE: CMR ITEM 32-CMR-01 INTERVAL IS 50FC/25DY. SEE CMR DOCUMENT D011Z009-03-03. INTERVAL NOTE: WHICHEVER COMES LATER. |  | 7145021 | 1 |  | PERFORMED WORK STEP `MAIN LANDING GEAR TRUCK BEAM PIVOT JOINT LUBRICATE THE RIGHT MAIN LANDING GEAR TRUCK BEAM PIVO...` | 2026-03-08 | 07:07 | VAE00749 | NTHCM | VAE00749 | 10 | 00:10 | MECH | 00:00
1108779 | 2026-03-08 | 2026-03-10 | HVN | B787 | HVN-B/LC25-2 | A873-060126-CHK-A05 | 3.32 | 6769196 | C | INSP PAINT PEEL OFF AT CONCAVE SIDE OF ALL FAN BLADES ON LH ENG REF DMC-B787-A-G72-22-02-02B-280B-A (REF ADD C181 FOR MORE DETAIL) |  | 5230873 | 1 |  | PERFORMED WORK STEP `ISP PAINT PEELED OFF FAN BLADE INSP PAINT PEEL OFF AT CONCAVE SIDE OF ALL FAN BLADES ON LH EN...` | 2026-03-08 | 09:05 | VAE03275 | NTHCM | VAE03275 | 60 | 01:00 | MECH | 00:00
1108779 | 2026-03-08 | 2026-03-10 | HVN | B787 | HVN-B/LC25-2 | A873-060126-CHK-A05 | 3.33 | 6769197 | C | 1. CHECK THE FWD EDGE AT LOWER OF THE FLT COMPT WINDOW NUMBER 2 F/O IS DELAMINATED (FROM ALONG CORNERS 48MM AT THE TIME OFFOUNDING)", UP TO 18/06/2025 THE DIMENSION IS 72MM REF AMM 56-11-00-01A-280A ( REF ADD C186 FOR MORE DETAILS) . 2. RECORD THE DIMENSION OF DELAMINATION FROM THE EDGE OF THE WINDOW IN MM: 73 MM . 3. IF THE DIMENSION FROM THE EDGE OF THE WINDOW IS MORE THAN 80 MM, PLS INFORM TO MCC VIA VAECO EMAIL OR VIBER: 0913.254.103 FOR DEGRADATION MONITORING. |  | 5230874 | 1 |  | PERFORMED WORK STEP `CHK WINDOW NUMBER 2 F/O DELAMINATION 1. CHECK THE FWD EDGE AT LOWER OF THE FLT COMPT WINDOW ...` | 2026-03-10 | 03:47 | VAE03250 | NTHCM | VAE03250 | 480 | 08:00 | MECH | 00:00
1108779 | 2026-03-08 | 2026-03-10 | HVN | B787 | HVN-B/LC25-2 | A873-060126-CHK-A05 | 3.33 | 6769197 | C | 1. CHECK THE FWD EDGE AT LOWER OF THE FLT COMPT WINDOW NUMBER 2 F/O IS DELAMINATED (FROM ALONG CORNERS 48MM AT THE TIME OFFOUNDING)", UP TO 18/06/2025 THE DIMENSION IS 72MM REF AMM 56-11-00-01A-280A ( REF ADD C186 FOR MORE DETAILS) . 2. RECORD THE DIMENSION OF DELAMINATION FROM THE EDGE OF THE WINDOW IN MM: 73 MM . 3. IF THE DIMENSION FROM THE EDGE OF THE WINDOW IS MORE THAN 80 MM, PLS INFORM TO MCC VIA VAECO EMAIL OR VIBER: 0913.254.103 FOR DEGRADATION MONITORING. |  | 5230874 | 1 |  | PERFORMED WORK STEP `CHK WINDOW NUMBER 2 F/O DELAMINATION 1. CHECK THE FWD EDGE AT LOWER OF THE FLT COMPT WINDOW ...` | 2026-03-10 | 03:47 | VAE03250 | NGTHN | VAE02114 | 480 | 08:00 | MECH | 00:00
1108779 | 2026-03-08 | 2026-03-10 | HVN | B787 | HVN-B/LC25-2 | A873-060126-CHK-A05 | 4.1 | 6898053 | C | GET ACCESS TO ALL LAVATORIES ON THE A/C. |  | 5508325 | 1 |  | DONE | 2026-02-03 | 09:14 | VAE01595
1108779 | 2026-03-08 | 2026-03-10 | HVN | B787 | HVN-B/LC25-2 | A873-060126-CHK-A05 | 4.1 | 6898053 | C |  | <p>- IN EACH LAVATORY, VISUAL INSPECT ALL LAVATORY PAPER AND LINEN WASTE RECEPTACLE ENCLOSURE ACCESS DOORS AND DISPOSAL DOORS FOR PROPER OPERATION, FIT, SEALING, AND LATCHING FOR THE CONTAINMENT OF POSSIBLE TRASH FIRES.</p> <p>- RECORD ANY FINDING OF ABOVE: NIL FINDING</p> | 5508326 | 2 |  | VAE01595 | 2026-02-03 | 09:14 | VAE01595
1108779 | 2026-03-08 | 2026-03-10 | HVN | B787 | HVN-B/LC25-2 | A873-060126-CHK-A05 | 4.1 | 6898053 | C | CORRECT ALL DEFECT FOUND DURING THE INSPECTIONS REQUIRED BY STEP 2 ABOVE BEFORE NEXT FLIGHT. |  | 5508327 | 3 |  | DONE | 2026-02-03 | 09:15 | VAE01595
1108779 | 2026-03-08 | 2026-03-10 | HVN | B787 | HVN-B/LC25-2 | A873-060126-CHK-A05 | 4.1 | 6898053 | C | MAKE SURE THAT THE WORK AREAS ARE CLEAN AND CLEAR OF TOOLS AND OTHER ITEMS OF EQUIPMENT. PUT THE AIRCRAFT BACK TO ITS INITIAL CONFIGURATION. |  | 5508328 | 4 |  | CHECK ALL LAVATORY PAPER AND LINEN WASTE RECEPTACLE ENCLOSURE ACCESS DOORS AND DISPOSAL DOORS FOR PROPER OPERATION, FIT, SEALING, AND LATCHING FOR THE CONTAINMENT OF POSSIBLE TRASH FIRES.REF CMM 25-43-53REV 02 CHECK SATIS WO CPL | 2026-02-03 | 09:13 | VAE01595
1108779 | 2026-03-08 | 2026-03-10 | HVN | B787 | HVN-B/LC25-2 | A873-060126-CHK-A05 | 4.2 | 6631591 | C | MAKE SURE YOU OBEY ALL WARNINGS, CAUTIONS IN THE REFERENCE AMM TASKS. |  | 4993575 | 1 | GENERAL | PERFORMED ALL STEPS. | 2026-03-09 | 01:53 | VAE02736 | NTHCM | VAE02736 | 120 | 02:00 | MECH | 00:00
1108779 | 2026-03-08 | 2026-03-10 | HVN | B787 | HVN-B/LC25-2 | A873-060126-CHK-A05 | 4.2 | 6631591 | C | OPEN MAINTENANCE LAPTOP. OPEN DOWNLINK FOLDER OF THE CORRESPONDING AIRCRAFT REGISTER (SEE FIGURE 7 FOR EXAMPLE OF A/C VN-A861) AND DELETE ALL EXISTING ZIPPED FFD FILES NOTE: THE DOWNLINK FOLDER IS LOCATED AT C:\787\LSAPL-SMT\DOWNLINKS\ NOTE: ZIPPED FFD FILE HAS FORM: LENGREP1_HEALTH OR: RENGREP1_HEALTH |  | 5541380 | 2 | PROCEDURE | PERFORMED ALL STEPS. | 2026-03-09 | 01:54 | VAE02736
1108779 | 2026-03-08 | 2026-03-10 | HVN | B787 | HVN-B/LC25-2 | A873-060126-CHK-A05 | 4.2 | 6631591 | C | DOWNLOAD THE FULL FLIGHT DATA (FFD) DATA FROM EMU TO THE MAINTENANCE LAPTOP FOR LEFT ENGINES I.A.W AMM B787-A-46-12-00-20A-110B-A (SEE FIGURE 1 TO 7) NOTE: FFD DATA OF LEFT ENGINE IS STORED IN LEFT ENGINE FILE REPOSITION NO 1. NOTE: ZIPPED FFD FILE OF LEFT ENGINE IS CREATED ON MAINTENANCE LAPTOP HAS FORM: LENGREP1_HEALTH |  | 5541384 | 3 |  | PERFORMED ALL STEPS. | 2026-03-09 | 01:54 | VAE02736
1108779 | 2026-03-08 | 2026-03-10 | HVN | B787 | HVN-B/LC25-2 | A873-060126-CHK-A05 | 4.2 | 6631591 | C | DOWNLOAD THE FULL FLIGHT DATA (FFD) DATA FROM EMU TO THE MAINTENANCE LAPTOP FOR RIGHT ENGINES I.A.W AMM B787-A-46-12-00-20A-110B-A (SEE FIGURE 1 TO 7) NOTE: FFD DATA OF RIGHT ENGINE IS STORED IN RIGHT ENGINE FILE REPOSITION NO 1. NOTE: ZIPPED FFD FILE OF RIGHT ENGINE IS CREATED ON MAINTENANCE LAPTOP HAS FORM: RENGREP1_HEALTH |  | 5541391 | 4 |  | PERFORMED ALL STEPS. | 2026-03-09 | 01:54 | VAE02736
1108779 | 2026-03-08 | 2026-03-10 | HVN | B787 | HVN-B/LC25-2 | A873-060126-CHK-A05 | 4.2 | 6631591 | C | CONNECT MAINTENANCE LAPTOP TO VLAN. |  | 5541393 | 5 |  | PERFORMED ALL STEPS. | 2026-03-09 | 01:54 | VAE02736
1108779 | 2026-03-08 | 2026-03-10 | HVN | B787 | HVN-B/LC25-2 | A873-060126-CHK-A05 | 4.2 | 6631591 | C | OPEN DOWNLINK FOLDER OF THE CORRESPONDING AIRCRAFT REGISTER (SEE FIGURE 7 FOR EXAMPLE OF A/C VN-A861) THE DOWNLINK FOLDER IS LOCATED AT C:\787\LSAPL-SMT\DOWNLINKS\ |  | 5541399 | 6 |  | PERFORMED ALL STEPS. | 2026-03-09 | 01:56 | VAE02736
1108779 | 2026-03-08 | 2026-03-10 | HVN | B787 | HVN-B/LC25-2 | A873-060126-CHK-A05 | 4.2 | 6631591 | C | COPY ALL ZIPPED FFD FILES THAT WERE CREATED ON THE DAY OF PERFORMING THIS EO TO FOLDER AUTO UPLOAD THE AUTO UPLOAD FOLDER IS LOCATED AT C:\787\LSAPL-SMT\AUTOUPLOAD. |  | 5541403 | 7 |  | PERFORMED ALL STEPS. | 2026-03-09 | 01:56 | VAE02736
1108779 | 2026-03-08 | 2026-03-10 | HVN | B787 | HVN-B/LC25-2 | A873-060126-CHK-A05 | 4.2 | 6631591 | C | OPEN LSAPL-SMT AND SEND DATA TO GROUND NETWORK (SEE FIG 10) NOTE: SELECT ALL BEFORE CLICK OK WHEN THE TAB “UPLOAD FILE TO LSAP LIBRARY” APPEARS. NOTE: IT TAKES TIME TO SEND DATA. |  | 5541406 | 8 |  | PERFORMED ALL STEPS. | 2026-03-09 | 01:54 | VAE02736
1108779 | 2026-03-08 | 2026-03-10 | HVN | B787 | HVN-B/LC25-2 | A873-060126-CHK-A05 | 4.2 | 6631591 | C | CLOSE LSAPL-SMT AND SHUTDOWN MAINTENANCE LAPTOP. |  | 5541411 | 9 |  | PERFORMED ALL STEPS. | 2026-03-09 | 01:55 | VAE02736
1108779 | 2026-03-08 | 2026-03-10 | HVN | B787 | HVN-B/LC25-2 | A873-060126-CHK-A05 | 4.2 | 6631591 | C | MAKE SURE THAT THE WORK AREAS ARE CLEAN AND CLEAR OF TOOLS AND OTHER ITEMS. PUT THE AIRPLANE BACK TO ITS USUAL CONDITION. |  | 5541414 | 10 | CLOSE UP | PERFORMED ALL STEPS. | 2026-03-09 | 01:55 | VAE02736
1108779 | 2026-03-08 | 2026-03-10 | HVN | B787 | HVN-B/LC25-2 | A873-060126-CHK-A05 | 4.3 | 6632643 | C |  | <p><span style="font-size:14pt;">Get access to P56, P57 PANEL, WASTE SERVICE DOOR, WATER SERVICE DOOR, AFT CARGO HANDLING DOOR, and FWD CARGO HANDLING DOOR.</span></p> | 4995870 | 1 | JOB SET-UP | PERFORMED ALL STEPS. | 2026-03-08 | 06:51 | VAE03617 | NTHCM | VAE03602 | 50 | 00:50 | MECH | 00:00
1108779 | 2026-03-08 | 2026-03-10 | HVN | B787 | HVN-B/LC25-2 | A873-060126-CHK-A05 | 4.3 | 6632643 | C |  | <p><span style="font-size:14pt;">Get access to P56, P57 PANEL, WASTE SERVICE DOOR, WATER SERVICE DOOR, AFT CARGO HANDLING DOOR, and FWD CARGO HANDLING DOOR.</span></p> | 4995870 | 1 | JOB SET-UP | PERFORMED ALL STEPS. | 2026-03-08 | 06:51 | VAE03617 | NTHCM | VAE04212 | 180 | 03:00 | MECH | 00:00
1108779 | 2026-03-08 | 2026-03-10 | HVN | B787 | HVN-B/LC25-2 | A873-060126-CHK-A05 | 4.3 | 6632643 | C |  | <p><span style="font-size:14pt;">Get access to P56, P57 PANEL, WASTE SERVICE DOOR, WATER SERVICE DOOR, AFT CARGO HANDLING DOOR, and FWD CARGO HANDLING DOOR.</span></p> | 4995870 | 1 | JOB SET-UP | PERFORMED ALL STEPS. | 2026-03-08 | 06:51 | VAE03617 | NTHCM | VAE04202 | 180 | 03:00 | MECH | 00:00
1108779 | 2026-03-08 | 2026-03-10 | HVN | B787 | HVN-B/LC25-2 | A873-060126-CHK-A05 | 4.3 | 6632643 | C |  | <p><span style="font-size:14pt;">Get access to P56, P57 PANEL, WASTE SERVICE DOOR, WATER SERVICE DOOR, AFT CARGO HANDLING DOOR, and FWD CARGO HANDLING DOOR.</span></p> | 4995870 | 1 | JOB SET-UP | PERFORMED ALL STEPS. | 2026-03-08 | 06:51 | VAE03617 | NTHCM | VAE04205 | 180 | 03:00 | MECH | 00:00
1108779 | 2026-03-08 | 2026-03-10 | HVN | B787 | HVN-B/LC25-2 | A873-060126-CHK-A05 | 4.3 | 6632643 | C |  | <p><span style="font-size:14pt;">Get access to P56, P57 PANEL, WASTE SERVICE DOOR, WATER SERVICE DOOR, AFT CARGO HANDLING DOOR, and FWD CARGO HANDLING DOOR.</span></p> | 4995870 | 1 | JOB SET-UP | PERFORMED ALL STEPS. | 2026-03-08 | 06:51 | VAE03617 | NTHCM | VAE04206 | 120 | 02:00 | MECH | 00:00
1108779 | 2026-03-08 | 2026-03-10 | HVN | B787 | HVN-B/LC25-2 | A873-060126-CHK-A05 | 4.3 | 6632643 | C |  | <p><span style="font-size:14pt;">Get access to P56, P57 PANEL, WASTE SERVICE DOOR, WATER SERVICE DOOR, AFT CARGO HANDLING DOOR, and FWD CARGO HANDLING DOOR.</span></p> | 4995870 | 1 | JOB SET-UP | PERFORMED ALL STEPS. | 2026-03-08 | 06:51 | VAE03617 | NTHCM | VAE04035 | 120 | 02:00 | MECH | 00:00
1108779 | 2026-03-08 | 2026-03-10 | HVN | B787 | HVN-B/LC25-2 | A873-060126-CHK-A05 | 4.3 | 6632643 | C |  | <p><span style="font-size:14pt;">Get access to P56, P57 PANEL, WASTE SERVICE DOOR, WATER SERVICE DOOR, AFT CARGO HANDLING DOOR, and FWD CARGO HANDLING DOOR.</span></p> | 4995870 | 1 | JOB SET-UP | PERFORMED ALL STEPS. | 2026-03-08 | 06:51 | VAE03617 | NTHCM | VAE03617 | 10 | 00:10 | MECH | 00:00
1108779 | 2026-03-08 | 2026-03-10 | HVN | B787 | HVN-B/LC25-2 | A873-060126-CHK-A05 | 4.3 | 6632643 | C |  | <p><span style="font-size:14pt;">Get access to P56, P57 PANEL, WASTE SERVICE DOOR, WATER SERVICE DOOR, AFT CARGO HANDLING DOOR, and FWD CARGO HANDLING DOOR.</span></p> | 4995870 | 1 | JOB SET-UP | PERFORMED ALL STEPS. | 2026-03-08 | 06:51 | VAE03617 | NTHCM | VAE01771 | 120 | 02:00 | MECH | 00:00
1108779 | 2026-03-08 | 2026-03-10 | HVN | B787 | HVN-B/LC25-2 | A873-060126-CHK-A05 | 4.3 | 6632643 | C |  | <p><strong><span style="font-size:14pt;">THE WASTE SERVICE DOOR - 163AL Refer DMC-B787-A-52-40-14-00A-720A-A</span></strong></p> <p>&nbsp;</p> <p><span style="font-size:14pt;">1. Open the WASTE SERVICE DOOR - 163AL.&nbsp;</span></p> <p>&nbsp;</p> <p><span style="font-size:14pt;">2. Do DVI Inspection the areas around the hinges and latches for signs of wear, bending, operation, rubbing, excessive play, pin migration, and damage to bulb seal where applicable.</span></p> <p><span style="font-size:14pt;">- If any &nbsp;damage found, raise Finding WO for evaluation and replacement: NIL</span></p> <p><span style="font-size:14pt;">Record WO Number NIL</span></p> <p>&nbsp;</p> <p><span style="font-size:14pt;">3. Do a test on the door assembly as follows:<br> - Open and close the door assembly.<br> </span> <span style="text-decoration:underline;"><span style="font-size:14pt;">NOTE:</span></span> <span style="font-size:14pt;">To close the door assembly , you must first push and hold button 1.Then push and hold button 2 while you hold button 1 until the door assembly is closed.<br> - Make sure that the door assembly operates smoothly and flushness<br> - If necessary, adjust as follows: Adjust the adjustment bolt on the latches to get the correct flushness of the door assembly.<br> - As shown, View A-A.</span></p> <p><span style="font-size:14pt;"><img src="storage://2186781" width="558" height="328" alt=""></span></p> <p><span style="font-size:14pt;">4. Close Open the WASTE SERVICE DOOR - 163AL</span></p> | 5034451 | 2 | PROCEDURE 1 | PERFORMED ALL STEPS AND RECORDED IN WILDCARD. | 2026-03-08 | 06:57 | VAE03617
1108779 | 2026-03-08 | 2026-03-10 | HVN | B787 | HVN-B/LC25-2 | A873-060126-CHK-A05 | 4.3 | 6632643 | C |  | <p><strong><span style="font-size:14pt;">THE WATER SERVICE DOOR &ndash; LEFT - 191FL. Refer to AMM TASK DMC B787-A-52-40-12-00A-720A-A</span></strong></p> <p>&nbsp;</p> <p><span style="font-size:14pt;">1. Open the WATER SERVICE DOOR &ndash; LEFT - 191FL</span></p> <p>&nbsp;</p> <p><span style="font-size:14pt;">2. <strong>Inspection: Panel gap</strong><br> Panel gaps around the door should be uniform in appearance when the door is rotated to the closed position (note: they may not be all the same dimension due to panel float). Abnormally skewed gaps or riding/contact along any of the edges may indicate the door has been damaged or the panel has migrated from it&rsquo;s normal position.<br> If a condition like this is observed, further inspection of the area should be conducted to determine if the panel or hinges are damaged.</span></p> <p><span style="font-size:14pt;"><img src="storage://2186821" width="527" height="300" alt=""></span></p> <p><span style="font-size:14pt;">When the door is rotated to the closed position, but has not yet been latched, any bowing or warping along any edge of the door may indicate a door that has been previously damaged and is in need of repair.<br> </span> <span style="text-decoration:underline;"><span style="font-size:14pt;">Note:</span></span> <span style="font-size:14pt;">you may still be able to close and latch a damaged door, but the chances of mis-latching it are increased and may result in PDA.</span></p> <p><span style="font-size:14pt;"><img src="storage://2186822" width="510" height="304" alt=""></span></p> <p><span style="font-size:14pt;">3. <strong>Inspect the surface of the panel forward of the door:</strong><br> Check for any markings/wear/gouges in front of the door hinges. Any markings here may indicate that the door has previously been rotated forward past it&rsquo;s stop and may have damage that has been undetected. Undetected damage may lead to the door departing the airplane.</span></p> <p><span style="font-size:14pt;"><img src="storage://2186823" width="480" height="396" alt=""></span></p> <p><span style="font-size:14pt;"><img src="storage://2186824" width="510" height="353" alt=""></span></p> <p><span style="font-size:14pt;">4.</span> <strong><span style="font-size:14pt;">Check the working condition:&nbsp;</span></strong></p> <p><span style="font-size:14pt;">- Open the door refer to DMC-B787-A-52-40-12-00A-520A-A.<br> - In the open position, the door should not rotate past 90 degrees. Note that due to door and hinge flexibility, the door may rotate slightly past 90 degrees if you keep pushing on it. If the door continues to rotate significantly past 90 degrees with light hand pressure, the door has likely been previously damaged and is in need of repair.&nbsp;</span></p> <p><span style="text-decoration:underline;"><span style="font-size:14pt;"><strong>CAUTION:</strong></span></span> <span style="font-size:14pt;">Be careful not to damage the door when checking this. Do not attempt to force the door past the limits if you encounter resistance.</span></p> <p><span style="font-size:14pt;"><img src="storage://2186825" width="501" height="313" alt=""></span></p> <p><span style="font-size:14pt;">When rotated to the open position, the outboard hinge has a spring loaded &ldquo;Gust Lock&rdquo;. This feature is not intended to be a true lock. It is a &ldquo;detent&rdquo; type mechanism. The detent should be able to be disengaged with 10 in lbs of force. Only light hand pressure along the edge of the door (~ 1 lb) should be required to overcome the detent. If more resistance is encountered, or the hinge is completely locked, this indicates a damaged or defective hinge.</span></p> <p><span style="font-size:14pt;"><img src="storage://2186826" width="502" height="383" alt=""></span></p> <p><span style="font-size:14pt;">If the gust lock appears to be malfunctioning, do not attempt to force the door closed. The gust lock can be manually released by pushing up on the gust lock lever. If the door is overloaded to break the gust lock free, additional damage may occur to the door.<br> If the gust lock is not functioning correctly the hinge requires replacement. If it is not replaced, the hinge may fail and lead to PDA. A damaged hinge also increases the probability of mis-latching which could also lead to PDA, even if the hinge has not fully failed yet.</span></p> <p><span style="font-size:14pt;"><img src="storage://2186827" width="506" height="414" alt=""></span></p> <p><span style="font-size:14pt;">5. <strong>Inspect the hinge:</strong><br> Deformed or bent stop pins indicate that the hinge has been overloaded and is damaged. The pins should be straight with no visible bowing. Hinge damage may result in hinge failure and the door departing the airplane. Hinge damage may also alter the fit-up of the door and increase the probability of mis-latching the door resulting in PDA.</span></p> <p><span style="font-size:14pt;"><img src="storage://2186828" width="514" height="330" alt=""></span></p> <p><span style="font-size:14pt;">The gooseneck hinges should be free damage and deformation. The most likely place to see damage to the gooseneck is along the outstanding flanges and where the hinge changes direction to attach to the panel. If there are signs of damage, the hinge may fail and result in PDA. Deformed/damaged hinges may also negatively impact the fit and fair of the door resulting in increased probability of mis-latching leading to PDA.</span></p> <p><span style="font-size:14pt;"><img src="storage://2186829" width="507" height="258" alt=""></span></p> <p><span style="font-size:14pt;">On the outboard hinge, the gooseneck may fail where the detent lever is pinned to the hinge if the hinge is overloaded. If there are signs of cracking/distress/deformation where the lever attaches to the gooseneck, the hinge has been damaged and requires replacement.</span></p> <p><span style="font-size:14pt;"><img src="storage://2186830" width="503" height="337" alt=""></span></p> <p><span style="font-size:14pt;">6. <strong>Check the door in close condition:</strong><br> With the door in the closed and latched position, a quick check can be performed to ensure that the latches have some free play. Latches with no free play will have additional pre-load and be at a higher risk of mis-latching. If free play is not present, the door/latch rigging will need to be performed per the AMM Potable Water Service Door &ndash; Adjusting, refer to DMC-B787-A-52-40-12-00A-271A-A.&nbsp;</span></p> <p><span style="font-size:14pt;"><img src="storage://2186831" width="518" height="350" alt=""></span></p> <p><span style="font-size:14pt;">The door must be inspected after it is closed to ensure all 3 latches are fully engaged. If any latches are not fully engaged, the door may depart the airplane.&nbsp;</span></p> <p><span style="font-size:14pt;">* A door that is fully latched will not unlatch unless the trigger is deliberately depressed to open it.&nbsp;</span></p> <p><span style="font-size:14pt;">* A fully latched door with serviceable hinges will not depart the airplane.</span></p> <p><span style="font-size:14pt;"><img src="storage://2186832" width="635" height="382" alt=""></span></p> <p><span style="font-size:14pt;">7. Adjust Potable Water Service Door as per the AMM Task DMC-B787-A-52-40-12- 00A-271A-A Potable Water Service Door &ndash; Adjusting. If necessary.</span></p> <p>&nbsp;</p> <p><span style="font-size:14pt;">8. If any damage found, raise WO/NRC for evaluation and replacement: NIL</span></p> <p><span style="font-size:14pt;">Record WO Number NIL</span></p> <p>&nbsp;</p> <p><span style="font-size:14pt;">9. Close this Water Service Door 191FL</span></p> | 5034452 | 3 | PROCEDURE 2 | PERFORMED ALL STEPS AND RECORDED IN WILDCARD. | 2026-03-08 | 06:58 | VAE03617
1108779 | 2026-03-08 | 2026-03-10 | HVN | B787 | HVN-B/LC25-2 | A873-060126-CHK-A05 | 4.3 | 6632643 | C |  | <p><strong><span style="font-size:14pt;">MLGD SAFETY VALVE ACCESS DOOR &ndash; LEFT &ndash; P57 (197GL)</span></strong></p> <p>&nbsp;</p> <p><span style="font-size:14pt;">1. Open to MLGD SAFETY VALVE ACCESS DOOR &ndash; LEFT &ndash; P57 (197GL).&nbsp;</span></p> <p>&nbsp;</p> <p><span style="font-size:14pt;">2. <strong>Inspection: Hinge &ndash; Pin Migration</strong><br> Hinge pin should not protrude past the ends of the hinge. Inspect for signs of wear on adjacent frame. This would indicate pin has migrated and contacted the frame. Hinge pin migration may result in failure of the hinge. Hinge damage and wear may also alter the fit-up of the door and increase the probability of mis-latching the door. These factors could lead to a PDA event.</span></p> <p><span style="font-size:14pt;"><img src="storage://2186891" width="696" height="286" alt=""></span></p> <p><span style="font-size:14pt;">3. <strong>Inspection: Hinge Wear</strong><br> The hinges should not show signs of excessive wear or cracking. Inspect loops for signs of pin/loop interface wear. Visually inspect for excessive gaps between loops indicating wear. Inspect for even hinge gapping and alignment of hinge loops with the door in both the open and closed position. Open door and inspect for excessive play and movement in all directions. Hinge wear may result in failure of the hinge. Hinge damage and wear may also alter the fit-up of the door and increase the probability of mis-latching the door. These factors could lead to a PDA event.</span></p> <p><span style="font-size:14pt;"><img src="storage://2186892" width="704" height="290" alt=""></span></p> <p><span style="font-size:14pt;">4. <strong>Inspection: Panel Gaps</strong><br> Panel gaps around the door should be uniform in appearance when the door is in the closed position (note: gaps may vary within engineering limits due to panelfloat). Abnormally skewed gaps or riding/contact along any of the edges may indicate the door has been damaged or the panel has migrated from it&rsquo;s normal position. If a condition like this is observed, further inspection of the area should be conducted to determine if the panel or hinges are damaged.</span></p> <p><span style="font-size:14pt;"><img src="storage://2186893" width="538" height="378" alt=""></span></p> <p><span style="font-size:14pt;">5. <strong>Inspection: Door Mis-fair, Warpage or Bowing</strong><br> When the door is closed, but has not yet been latched, any bowing, warping or mis-fair along any edge of the door may indicate a door that has been previously<br> damaged and is in need of repair.&nbsp;</span></p> <p><span style="text-decoration:underline;"><span style="font-size:14pt;">Note:</span></span> <span style="font-size:14pt;">you may still be able to close and latch a damaged door, but the chances of mis-latching it are increased and may result in PDA.</span></p> <p><span style="font-size:14pt;"><img src="storage://2186894" width="691" height="215" alt=""></span></p> <p><span style="font-size:14pt;">6. <strong>Inspection: Door Rotation</strong><br> Inspect the surface of the panel forward of the door for any markings/wear/gouges in front of the door hinges. Any markings here may indicate that the door has<br> previously been mishandled and may have damage that has been undetected. Undetected damage may lead to the door departing the airplane.</span></p> <p><span style="font-size:14pt;"><img src="storage://2186895" width="565" height="364" alt=""></span></p> <p><span style="font-size:14pt;">7. <strong>Inspection: Latch</strong><br> Inspect latch for wear, excessive play, bent or damaged parts, missing or damaged springs.<br> Inspect striker plate for signs of excessive wear. Excessive wear at the latch contact point on the striker will affect rigging, leading to excessive looseness and may increase the rate of wear on the hinge.<br> Compare latches and ensure they show consistent engagement orientation. Deformed or bent latch pins indicate that the latch has been overloaded and is damaged. The pins should be straight with no visible bowing. Latch damage and striker plate wear may result in failure and the door departing the airplane. Latch damage and striker plate wear may also alter the fit-up of the door and increase the probability of mislatching the door resulting in PDA.</span></p> <p><span style="font-size:14pt;"><img src="storage://2186896" width="446" height="367" alt=""></span></p> <p><span style="font-size:14pt;"><img src="storage://2186897" width="561" height="436" alt=""></span></p> <p><span style="font-size:14pt;">8. If any damage found, raise WO/NRC for evaluation and replacement: NIL</span></p> <p><span style="font-size:14pt;">Record WO Number NIL</span></p> <p>&nbsp;</p> <p><span style="font-size:14pt;">9. Close to MLGD SAFETY VALVE ACCESS DOOR &ndash; LEFT &ndash; P57 (197GL)</span></p> | 5034453 | 4 | PROCEDURE 3 | PERFORMED ALL STEPS AND RECORDED IN WILDCARD. | 2026-03-08 | 06:58 | VAE03617
1108779 | 2026-03-08 | 2026-03-10 | HVN | B787 | HVN-B/LC25-2 | A873-060126-CHK-A05 | 4.3 | 6632643 | C |  | <p><strong><span style="font-size:14pt;">MLGD SAFETY VALVE ACCESS DOOR &ndash; RIGHT &ndash; P56 (198GR)</span></strong></p> <p>&nbsp;</p> <p><span style="font-size:14pt;">1. Open to MLGD SAFETY VALVE ACCESS DOOR &ndash; LEFT &ndash; P56 (198GR)&nbsp;</span></p> <p>&nbsp;</p> <p><span style="font-size:14pt;">2. <strong>Inspection: Hinge &ndash; Pin Migration</strong><br> Hinge pin should not protrude past the ends of the hinge. Inspect for signs of wear on adjacent frame. This would indicate pin has migrated and contacted the frame. Hinge pin migration may result in failure of the hinge. Hinge damage and wear may also alter the fit-up of the door and increase the probability of mis-latching the door. These factors could lead to a PDA event.</span></p> <p><span style="font-size:14pt;"><img src="storage://2186938" width="694" height="289" alt=""></span></p> <p><span style="font-size:14pt;">3. <strong>Inspection</strong>: Hinge Wear<br> The hinges should not show signs of excessive wear or cracking. Inspect loops for signs of pin/loop interface wear. Visually inspect for excessive gaps between loops indicating wear. Inspect for even hinge gapping and alignment of hinge<br> loops with the door in both the open and closed position. Open door and inspect for excessive play and movement in all directions. Hinge wear may result in failure of the hinge. Hinge damage and wear may also alter the fit-up of the door and increase the probability of mis-latching the door. These factors could lead to a PDA event.</span></p> <p><span style="font-size:14pt;"><img src="storage://2186939" width="699" height="289" alt=""></span></p> <p><span style="font-size:14pt;">4. <strong>Inspection: Panel Gaps</strong><br> Panel gaps around the door should be uniform in appearance when the door is in the closed position (note: gaps may vary within engineering limits due to panelfloat). Abnormally skewed gaps or riding/contact along any of the edges may indicate the door has been damaged or the panel has migrated from it&rsquo;s normal position. If a condition like this is observed, further inspection of the area should be conducted to determine if the panel or hinges are damaged.</span></p> <p><span style="font-size:14pt;"><img src="storage://2186940" width="687" height="380" alt=""></span></p> <p><span style="font-size:14pt;">5. <strong>Inspection: Door Mis-fair, Warpage or Bowing</strong><br> When the door is closed, but has not yet been latched, any bowing, warping or mis-fair along any edge of the door may indicate a door that has been previously damaged and is in need of repair. Note: you may still be able to close and latch a damaged door, but the chances of mis-latching it are increased and may result in PDA.</span></p> <p><span style="font-size:14pt;"><img src="storage://2186941" width="692" height="218" alt=""></span></p> <p><span style="font-size:14pt;">6. <strong>Inspection: Door Rotation</strong><br> Inspect the surface of the panel forward of the door for any markings/wear/gouges in front of the door hinges. Any markings here may indicate that the door has previously been mishandled and may have damage that has been undetected. Undetected damage may lead to the door departing the airplane.</span></p> <p><span style="font-size:14pt;"><img src="storage://2186942" width="705" height="457" alt=""></span></p> <p><span style="font-size:14pt;">7. <strong>Inspection: Latch</strong><br> Inspect latch for wear, excessive play, bent or damaged parts, missing or damaged springs.<br> Inspect striker plate for signs of excessive wear. Excessive wear at the latch contact point on the striker will affect rigging, leading to excessive looseness and may increase the rate of wear on the hinge.<br> Compare latches and ensure they show consistent engagement orientation.<br> Deformed or bent latch pins indicate that the latch has been overloaded and is damaged. The pins should be straight with no visible bowing. Latch damage and striker plate wear may result in failure and the door departing the airplane Latch damage and striker plate wear may also alter the fit-up of the door and increase the probability of mislatching the door resulting in PDA.</span></p> <p><span style="font-size:14pt;"><img src="storage://2186943" width="567" height="796" alt=""></span></p> <p><span style="font-size:14pt;">8. If any damage found, raise WO/NRC for evaluation and replacement NIL</span></p> <p><span style="font-size:14pt;">Record WO Number NIL</span></p> <p>&nbsp;</p> <p><span style="font-size:14pt;">9. Close to MLGD SAFETY VALVE ACCESS DOOR &ndash; LEFT &ndash; P56 (198GR).&nbsp;</span></p> <p>&nbsp;</p> | 5034454 | 5 | PROCEDURE 4 | PERFORMED ALL STEPS AND RECORDED IN WILDCARD. | 2026-03-08 | 06:59 | VAE03617
1108779 | 2026-03-08 | 2026-03-10 | HVN | B787 | HVN-B/LC25-2 | A873-060126-CHK-A05 | 4.3 | 6632643 | C |  | <p><strong><span style="font-size:14pt;">THE FWD CARGO HANDLING DOOR &ndash; 122AR</span></strong></p> <p>&nbsp;</p> <p><span style="font-size:14pt;">1. Open the FWD CARGO HANDLING DOOR &ndash; 122AR</span></p> <p>&nbsp;</p> <p><span style="font-size:14pt;">2. Do DVI Inspection the areas around the hinges and latches for signs of wear, bending, operation, rubbing, excessive play, pin migration, and damage to bulb seal where applicable.</span></p> <p><span style="font-size:14pt;">If any damage found, raise WO/NRC for evaluation and replacement: NIL</span></p> <p><span style="font-size:14pt;">Record WO Number NIL</span></p> <p>&nbsp;</p> <p><span style="font-size:14pt;">3. Close the FWD CARGO HANDLING DOOR panel &ndash; 122AR</span></p> | 5034455 | 6 | PROCEDURE 5 | PERFORMED ALL STEPS AND RECORDED IN WILDCARD. | 2026-03-08 | 07:00 | VAE03617
1108779 | 2026-03-08 | 2026-03-10 | HVN | B787 | HVN-B/LC25-2 | A873-060126-CHK-A05 | 4.3 | 6632643 | C |  | <p><strong><span style="font-size:14pt;">THE AFT CARGO HANDLING DOOR &ndash; 152AR</span></strong></p> <p>&nbsp;</p> <p><span style="font-size:14pt;">1. Open the AFT CARGO HANDLING DOOR &ndash; 152AR</span></p> <p>&nbsp;</p> <p><span style="font-size:14pt;">2. Do DVI Inspection the areas around the hinges and latches for signs of wear, bending,operation, rubbing, excessive play, pin migration, and damage to bulb seal where applicable.</span></p> <p><font size="14pt">If any damage found, raise WO/NRC for evaluation and replacement: NIL</font></p> <p><span style="font-size:14pt;">Record WO Number NIL</span></p> <p>&nbsp;</p> <p><font size="14pt">3. Close the AFT CARGO HANDLING DOOR panel &ndash; 152AR</font></p> | 5034456 | 7 | PROCEDURE 6 | PERFORMED ALL STEPS AND RECORDED IN WILDCARD. | 2026-03-08 | 07:01 | VAE03617
1108779 | 2026-03-08 | 2026-03-10 | HVN | B787 | HVN-B/LC25-2 | A873-060126-CHK-A05 | 4.3 | 6632643 | C |  | <p><span style="font-size:14pt;">1. Make sure the work area is clean and clear tools or equipment.</span></p> <p><span style="font-size:14pt;">&nbsp;</span></p> <p><span style="font-size:14pt;">2. Put a/c back to initial condition.</span></p> | 5034457 | 8 | JOB CLOSE-UP | PERFORMED ALL STEPS. | 2026-03-08 | 07:01 | VAE03617
1108779 | 2026-03-08 | 2026-03-10 | HVN | B787 | HVN-B/LC25-2 | A873-060126-CHK-A05 | 4.4 | 6633043 | C |  | <p><span style="font-size:14pt;">1. Open the cargo compartment door.&nbsp;</span></p> <p><span style="font-size:14pt;">&nbsp;&nbsp;&nbsp;(a) For the forward cargo compartment, do this task: Forward Cargo Door Using the External Cargo Door Control Switch &ndash; Open for Access, AMM B787-A-52-34-00-00A-540A-A.</span></p> <p><span style="font-size:14pt;">&nbsp;&nbsp;&nbsp;(b) For the aft cargo compartment, do this task: Aft Cargo Door Using the External Cargo Door Control Switch &ndash; Open for Access, AMM B787-A-52-35-00-00A-540A-A.</span></p> <p><span style="font-size:14pt;">2. Install the cargo door safety barrier, K52016-1 across the cargo door opening Or Using Standard Dock for Cargo Compartment Access.</span></p> <p><span style="text-decoration:underline;"><span style="font-size:14pt;"><strong>WARNING</strong></span></span><span style="font-size:14pt;">: INSTALL THE SAFETY BARRIER CORRECTLY WHEN THE CARGO DOOR IS OPEN. IF YOU DO NOT CORRECTLY INSTALL THE SAFETY BARRIER, PERSONS CAN FALL OUT OF THE CARGO COMPARTMENT AND INJURY CAN OCCUR</span></p> | 4996498 | 1 | JOB SET-UP | PERFORMED ALL STEPS. | 2026-03-08 | 07:15 | VAE03617 | NTHCM | VAE04212 | 300 | 05:00 | MECH | 00:00
1108779 | 2026-03-08 | 2026-03-10 | HVN | B787 | HVN-B/LC25-2 | A873-060126-CHK-A05 | 4.4 | 6633043 | C |  | <p><span style="font-size:14pt;">1. Open the cargo compartment door.&nbsp;</span></p> <p><span style="font-size:14pt;">&nbsp;&nbsp;&nbsp;(a) For the forward cargo compartment, do this task: Forward Cargo Door Using the External Cargo Door Control Switch &ndash; Open for Access, AMM B787-A-52-34-00-00A-540A-A.</span></p> <p><span style="font-size:14pt;">&nbsp;&nbsp;&nbsp;(b) For the aft cargo compartment, do this task: Aft Cargo Door Using the External Cargo Door Control Switch &ndash; Open for Access, AMM B787-A-52-35-00-00A-540A-A.</span></p> <p><span style="font-size:14pt;">2. Install the cargo door safety barrier, K52016-1 across the cargo door opening Or Using Standard Dock for Cargo Compartment Access.</span></p> <p><span style="text-decoration:underline;"><span style="font-size:14pt;"><strong>WARNING</strong></span></span><span style="font-size:14pt;">: INSTALL THE SAFETY BARRIER CORRECTLY WHEN THE CARGO DOOR IS OPEN. IF YOU DO NOT CORRECTLY INSTALL THE SAFETY BARRIER, PERSONS CAN FALL OUT OF THE CARGO COMPARTMENT AND INJURY CAN OCCUR</span></p> | 4996498 | 1 | JOB SET-UP | PERFORMED ALL STEPS. | 2026-03-08 | 07:15 | VAE03617 | NTHCM | VAE04205 | 300 | 05:00 | MECH | 00:00
1108779 | 2026-03-08 | 2026-03-10 | HVN | B787 | HVN-B/LC25-2 | A873-060126-CHK-A05 | 4.4 | 6633043 | C |  | <p><span style="font-size:14pt;">1. Open the cargo compartment door.&nbsp;</span></p> <p><span style="font-size:14pt;">&nbsp;&nbsp;&nbsp;(a) For the forward cargo compartment, do this task: Forward Cargo Door Using the External Cargo Door Control Switch &ndash; Open for Access, AMM B787-A-52-34-00-00A-540A-A.</span></p> <p><span style="font-size:14pt;">&nbsp;&nbsp;&nbsp;(b) For the aft cargo compartment, do this task: Aft Cargo Door Using the External Cargo Door Control Switch &ndash; Open for Access, AMM B787-A-52-35-00-00A-540A-A.</span></p> <p><span style="font-size:14pt;">2. Install the cargo door safety barrier, K52016-1 across the cargo door opening Or Using Standard Dock for Cargo Compartment Access.</span></p> <p><span style="text-decoration:underline;"><span style="font-size:14pt;"><strong>WARNING</strong></span></span><span style="font-size:14pt;">: INSTALL THE SAFETY BARRIER CORRECTLY WHEN THE CARGO DOOR IS OPEN. IF YOU DO NOT CORRECTLY INSTALL THE SAFETY BARRIER, PERSONS CAN FALL OUT OF THE CARGO COMPARTMENT AND INJURY CAN OCCUR</span></p> | 4996498 | 1 | JOB SET-UP | PERFORMED ALL STEPS. | 2026-03-08 | 07:15 | VAE03617 | NTHCM | VAE04035 | 300 | 05:00 | MECH | 00:00
1108779 | 2026-03-08 | 2026-03-10 | HVN | B787 | HVN-B/LC25-2 | A873-060126-CHK-A05 | 4.4 | 6633043 | C |  | <p><span style="font-size:14pt;">1. Open the cargo compartment door.&nbsp;</span></p> <p><span style="font-size:14pt;">&nbsp;&nbsp;&nbsp;(a) For the forward cargo compartment, do this task: Forward Cargo Door Using the External Cargo Door Control Switch &ndash; Open for Access, AMM B787-A-52-34-00-00A-540A-A.</span></p> <p><span style="font-size:14pt;">&nbsp;&nbsp;&nbsp;(b) For the aft cargo compartment, do this task: Aft Cargo Door Using the External Cargo Door Control Switch &ndash; Open for Access, AMM B787-A-52-35-00-00A-540A-A.</span></p> <p><span style="font-size:14pt;">2. Install the cargo door safety barrier, K52016-1 across the cargo door opening Or Using Standard Dock for Cargo Compartment Access.</span></p> <p><span style="text-decoration:underline;"><span style="font-size:14pt;"><strong>WARNING</strong></span></span><span style="font-size:14pt;">: INSTALL THE SAFETY BARRIER CORRECTLY WHEN THE CARGO DOOR IS OPEN. IF YOU DO NOT CORRECTLY INSTALL THE SAFETY BARRIER, PERSONS CAN FALL OUT OF THE CARGO COMPARTMENT AND INJURY CAN OCCUR</span></p> | 4996498 | 1 | JOB SET-UP | PERFORMED ALL STEPS. | 2026-03-08 | 07:15 | VAE03617 | NTHCM | VAE04206 | 300 | 05:00 | MECH | 00:00
1108779 | 2026-03-08 | 2026-03-10 | HVN | B787 | HVN-B/LC25-2 | A873-060126-CHK-A05 | 4.4 | 6633043 | C |  | <p><span style="font-size:14pt;">1. Open the cargo compartment door.&nbsp;</span></p> <p><span style="font-size:14pt;">&nbsp;&nbsp;&nbsp;(a) For the forward cargo compartment, do this task: Forward Cargo Door Using the External Cargo Door Control Switch &ndash; Open for Access, AMM B787-A-52-34-00-00A-540A-A.</span></p> <p><span style="font-size:14pt;">&nbsp;&nbsp;&nbsp;(b) For the aft cargo compartment, do this task: Aft Cargo Door Using the External Cargo Door Control Switch &ndash; Open for Access, AMM B787-A-52-35-00-00A-540A-A.</span></p> <p><span style="font-size:14pt;">2. Install the cargo door safety barrier, K52016-1 across the cargo door opening Or Using Standard Dock for Cargo Compartment Access.</span></p> <p><span style="text-decoration:underline;"><span style="font-size:14pt;"><strong>WARNING</strong></span></span><span style="font-size:14pt;">: INSTALL THE SAFETY BARRIER CORRECTLY WHEN THE CARGO DOOR IS OPEN. IF YOU DO NOT CORRECTLY INSTALL THE SAFETY BARRIER, PERSONS CAN FALL OUT OF THE CARGO COMPARTMENT AND INJURY CAN OCCUR</span></p> | 4996498 | 1 | JOB SET-UP | PERFORMED ALL STEPS. | 2026-03-08 | 07:15 | VAE03617 | NTHCM | VAE01771 | 240 | 04:00 | MECH | 00:00
1108779 | 2026-03-08 | 2026-03-10 | HVN | B787 | HVN-B/LC25-2 | A873-060126-CHK-A05 | 4.4 | 6633043 | C |  | <p><span style="font-size:14pt;">1. Open the cargo compartment door.&nbsp;</span></p> <p><span style="font-size:14pt;">&nbsp;&nbsp;&nbsp;(a) For the forward cargo compartment, do this task: Forward Cargo Door Using the External Cargo Door Control Switch &ndash; Open for Access, AMM B787-A-52-34-00-00A-540A-A.</span></p> <p><span style="font-size:14pt;">&nbsp;&nbsp;&nbsp;(b) For the aft cargo compartment, do this task: Aft Cargo Door Using the External Cargo Door Control Switch &ndash; Open for Access, AMM B787-A-52-35-00-00A-540A-A.</span></p> <p><span style="font-size:14pt;">2. Install the cargo door safety barrier, K52016-1 across the cargo door opening Or Using Standard Dock for Cargo Compartment Access.</span></p> <p><span style="text-decoration:underline;"><span style="font-size:14pt;"><strong>WARNING</strong></span></span><span style="font-size:14pt;">: INSTALL THE SAFETY BARRIER CORRECTLY WHEN THE CARGO DOOR IS OPEN. IF YOU DO NOT CORRECTLY INSTALL THE SAFETY BARRIER, PERSONS CAN FALL OUT OF THE CARGO COMPARTMENT AND INJURY CAN OCCUR</span></p> | 4996498 | 1 | JOB SET-UP | PERFORMED ALL STEPS. | 2026-03-08 | 07:15 | VAE03617 | NTHCM | VAE03602 | 50 | 00:50 | MECH | 00:00
1108779 | 2026-03-08 | 2026-03-10 | HVN | B787 | HVN-B/LC25-2 | A873-060126-CHK-A05 | 4.4 | 6633043 | C |  | <p><span style="font-size:14pt;">1. Open the cargo compartment door.&nbsp;</span></p> <p><span style="font-size:14pt;">&nbsp;&nbsp;&nbsp;(a) For the forward cargo compartment, do this task: Forward Cargo Door Using the External Cargo Door Control Switch &ndash; Open for Access, AMM B787-A-52-34-00-00A-540A-A.</span></p> <p><span style="font-size:14pt;">&nbsp;&nbsp;&nbsp;(b) For the aft cargo compartment, do this task: Aft Cargo Door Using the External Cargo Door Control Switch &ndash; Open for Access, AMM B787-A-52-35-00-00A-540A-A.</span></p> <p><span style="font-size:14pt;">2. Install the cargo door safety barrier, K52016-1 across the cargo door opening Or Using Standard Dock for Cargo Compartment Access.</span></p> <p><span style="text-decoration:underline;"><span style="font-size:14pt;"><strong>WARNING</strong></span></span><span style="font-size:14pt;">: INSTALL THE SAFETY BARRIER CORRECTLY WHEN THE CARGO DOOR IS OPEN. IF YOU DO NOT CORRECTLY INSTALL THE SAFETY BARRIER, PERSONS CAN FALL OUT OF THE CARGO COMPARTMENT AND INJURY CAN OCCUR</span></p> | 4996498 | 1 | JOB SET-UP | PERFORMED ALL STEPS. | 2026-03-08 | 07:15 | VAE03617 | NTHCM | VAE03617 | 10 | 00:10 | MECH | 00:00
1108779 | 2026-03-08 | 2026-03-10 | HVN | B787 | HVN-B/LC25-2 | A873-060126-CHK-A05 | 4.4 | 6633043 | C |  | <p><span style="font-size:14pt;">1. Open the cargo compartment door.&nbsp;</span></p> <p><span style="font-size:14pt;">&nbsp;&nbsp;&nbsp;(a) For the forward cargo compartment, do this task: Forward Cargo Door Using the External Cargo Door Control Switch &ndash; Open for Access, AMM B787-A-52-34-00-00A-540A-A.</span></p> <p><span style="font-size:14pt;">&nbsp;&nbsp;&nbsp;(b) For the aft cargo compartment, do this task: Aft Cargo Door Using the External Cargo Door Control Switch &ndash; Open for Access, AMM B787-A-52-35-00-00A-540A-A.</span></p> <p><span style="font-size:14pt;">2. Install the cargo door safety barrier, K52016-1 across the cargo door opening Or Using Standard Dock for Cargo Compartment Access.</span></p> <p><span style="text-decoration:underline;"><span style="font-size:14pt;"><strong>WARNING</strong></span></span><span style="font-size:14pt;">: INSTALL THE SAFETY BARRIER CORRECTLY WHEN THE CARGO DOOR IS OPEN. IF YOU DO NOT CORRECTLY INSTALL THE SAFETY BARRIER, PERSONS CAN FALL OUT OF THE CARGO COMPARTMENT AND INJURY CAN OCCUR</span></p> | 4996498 | 1 | JOB SET-UP | PERFORMED ALL STEPS. | 2026-03-08 | 07:15 | VAE03617 | NTHCM | VAE04202 | 300 | 05:00 | MECH | 00:00
1108779 | 2026-03-08 | 2026-03-10 | HVN | B787 | HVN-B/LC25-2 | A873-060126-CHK-A05 | 4.4 | 6633043 | C |  | <p><span style="font-size:14pt;">1. Do a visual inspection of the traction rollers for damage, worn areas, and contamination. Use the damage limits (Figure 1) to measure the rollers.</span></p> <p><span style="font-size:14pt;">&nbsp;If the damage is more than the permitted limits, Replace the damaged traction roller. Refer to DMC-B787-A-50-21-01-00A-921A-A.</span></p> <p><span style="font-size:14pt;">Record:</span></p> <table border="1" cellpadding="0" cellspacing="0" style="width:100%;"> <tr> <td style="width:50%; height:27px;"><span style="font-size:14pt;">Is there any Roller was replaced?</span></td> <td style="width:50%; height:27px;"><span style="font-size:14pt;"><span style="background-color:#fff200;">Y</span></span></td> </tr> <tr> <td style="width:50%; height:60px;"><span style="font-size:14pt;">Record number of traction rollers need to be replaced</span></td> <td style="width:50%; height:61px;"><span style="font-size:14pt;"><span style="background-color:#fff200;">04</span></span></td> </tr> </table> <p><span style="text-decoration:underline;"><span style="font-size:14pt;"><strong>NOTE</strong></span></span><span style="font-size:14pt;">: For PDUs with two drive rollers, replace both rollers at the same time to avoid overloading the PDU case and to provide equal traction from both rollers.</span></p> <p><span style="font-size:14pt;"><img src="storage://1616602" width="464" height="568" alt=""></span></p> <p>&nbsp;</p> <p><span style="font-size:14pt;">2. Do a visual check of the roller bearings.&nbsp;</span></p> <p><span style="font-size:14pt;">If the bearings are damaged or broken, replace the damaged traction roller. Refer to DMC-B787-A-50-21-01-00A-921A-A.</span></p> <p><span style="text-decoration:underline;"><span style="font-size:14pt;"><strong>NOTE</strong></span></span><span style="font-size:14pt;">: For PDUs with two drive rollers, replace both rollers at the same time to avoid overloading the PDU case and to provide equal traction from both rollers.</span></p> <p>&nbsp;</p> <p><span style="font-size:14pt;">3. Do an sound check on the roller bearings.&nbsp;</span></p> <p><span style="font-size:14pt;">Check that the rollers move freely: When you turn the rollers, listen for unwanted noise.&nbsp;</span></p> <p><span style="font-size:14pt;">If the roller does not move freely when rotated, replace the damaged traction roller. Refer to DMC-B787-A-50-21-01-00A-921A-A.&nbsp;</span></p> <p><span style="text-decoration:underline;"><span style="font-size:14pt;"><strong>NOTE</strong></span></span><span style="font-size:14pt;">: For PDUs with two drive rollers, replace both rollers at the same time to avoid overloading the PDU case and to provide equal traction from both rollers.</span></p> <p>&nbsp;</p> <p><span style="font-size:14pt;">4. Check Spring Pin ( it 60).</span></p> <p><span style="font-size:14pt;">If damaged or Missing replace per AMM procedure AMM 50-21-01-01B-921A-A.</span></p> <p><span style="font-size:14pt;"><img src="storage://1616603" width="499" height="536" alt=""></span></p> <p>&nbsp;</p> <p><span style="font-size:14pt;">5.&nbsp;Ensure all fasteners attaching the PDUs to the airplane are secure.</span></p> <p>&nbsp;</p> <p><span style="font-size:14pt;">6. For PDUs with infrared sensors, make sure the surface of the lens is clean.</span></p> <p>&nbsp;</p> <p><span style="font-size:14pt;">7. For PDUs that raise and lower, make sure the area beneath the PDU is clear of debris.</span></p> <p>&nbsp;</p> <p><span style="font-size:14pt;">8. Raise Finding WO to replace any finding in this step. And record finding WO&nbsp;number</span></p> <p><span style="font-size:14pt;"><span style="background-color:#fff200;">NIL</span></span></p> | 4996499 | 2 | FOR THE POWER DRIVE UNITS (PDUS) OF FORWARD CARGO COMPARTMENT | PERFORMED ALL STEPS AND RECORDED IN WILDCARD. | 2026-03-08 | 07:23 | VAE03617
1108779 | 2026-03-08 | 2026-03-10 | HVN | B787 | HVN-B/LC25-2 | A873-060126-CHK-A05 | 4.4 | 6633043 | C |  | <p><span style="font-size:14pt;">1. Do a visual inspection of the traction rollers for damage, worn areas, and contamination. Use the damage limits (Figure 1) to measure the rollers.</span></p> <p><span style="font-size:14pt;">&nbsp;If the damage is more than the permitted limits, Replace the damaged traction roller. Refer to DMC-B787-A-50-21-01-00A-921A-A.</span></p> <p><span style="font-size:14pt;">Record:</span></p> <p>&nbsp;</p> <table border="1" cellpadding="0" cellspacing="0" style="width:100%;"> <tr> <td style="width:50%;"><span style="font-size:14pt;">Is there any Roller was replaced?</span></td> <td style="width:50%;"><span style="font-size:14pt;"><span style="background-color:#fff200;">Y</span></span></td> </tr> <tr> <td style="width:50%;"><span style="font-size:14pt;">Record number of traction rollers need to be replaced</span></td> <td style="width:50%;"> <p><span style="font-size:14pt;"><span style="background-color:#fff200;">08</span></span></p> </td> </tr> </table> <p>&nbsp;</p> <p><span style="text-decoration:underline;"><span style="font-size:14pt;"><strong>NOTE</strong></span></span><span style="font-size:14pt;">: For PDUs with two drive rollers, replace both rollers at the same time to avoid overloading the PDU case and to provide equal traction from both rollers.</span></p> <p><span style="font-size:14pt;"><img src="storage://1616616" width="464" height="568" alt=""></span></p> <p>&nbsp;</p> <p><span style="font-size:14pt;">2. Do a visual check of the roller bearings.&nbsp;</span></p> <p><span style="font-size:14pt;">If the bearings are damaged or broken, replace the damaged traction roller. Refer to DMC-B787-A-50-21-01-00A-921A-A.</span></p> <p><span style="font-size:14pt;"><strong>NOTE</strong>: For PDUs with two drive rollers, replace both rollers at the same time to avoid overloading the PDU case and to provide equal traction from both rollers.</span></p> <p>&nbsp;</p> <p><span style="font-size:14pt;">3. Do an sound check on the roller bearings.&nbsp;</span></p> <p><span style="font-size:14pt;">Check that the rollers move freely: When you turn the rollers, listen for unwanted noise.&nbsp;</span></p> <p><span style="font-size:14pt;">If the roller does not move freely when rotated, replace the damaged traction roller. Refer to DMC-B787-A-50-21-01-00A-921A-A.&nbsp;</span></p> <p><span style="font-size:14pt;"><strong>NOTE</strong>: For PDUs with two drive rollers, replace both rollers at the same time to avoid overloading the PDU case and to provide equal traction from both rollers.</span></p> <p>&nbsp;</p> <p><span style="font-size:14pt;">4. Check Spring Pin ( it 60).</span></p> <p><span style="font-size:14pt;">If damaged or Missing replace per AMM procedure AMM 50-21-01-01B-921A-A.</span></p> <p><span style="font-size:14pt;"><img src="storage://1616617" width="499" height="536" alt=""></span></p> <p>&nbsp;</p> <p><span style="font-size:14pt;">5.&nbsp;Ensure all fasteners attaching the PDUs to the airplane are secure.</span></p> <p>&nbsp;</p> <p><span style="font-size:14pt;">6. For PDUs with infrared sensors, make sure the surface of the lens is clean.</span></p> <p>&nbsp;</p> <p><span style="font-size:14pt;">7. For PDUs that raise and lower, make sure the area beneath the PDU is clear of debris.</span></p> <p>&nbsp;</p> <p><span style="font-size:14pt;">8. Raise Finding WO to replace any finding in this step. And record finding WO&nbsp;number</span></p> <p><span style="font-size:14pt;"><span style="background-color:#fff200;">NIL</span></span></p> | 4996500 | 3 | FOR THE POWER DRIVE UNITS (PDUS) OF AFT CARGO COMPARTMENT: | PERFORMED ALL STEPS AND RECORDED IN WILDCARD. | 2026-03-08 | 07:24 | VAE03617
1108779 | 2026-03-08 | 2026-03-10 | HVN | B787 | HVN-B/LC25-2 | A873-060126-CHK-A05 | 4.4 | 6633043 | C |  | <p>REF TO DMC-B787-A-50-21-00-25C-300B-A.</p> <p>&nbsp;</p> <table border="1" cellpadding="0" cellspacing="0" style="width:100%;"> <tr> <td style="width:50%;">ARE PDUs GOOD?</td> <td style="width:50%;"><span style="background-color:#fff200;">Y</span></td> </tr> </table> <p>&nbsp;</p> <p>- IF YES, GO TO NEXT STEP</p> <p>- IF NO, RAISE WO TO REPLACE PDU REF TO DMC-B787-A-50-21-01-01A-520A-A AND DMC-B787-A-50-21-01-01A-720A-A. AND RECORD WO NUMBER <span style="background-color:#fff200;">NIL</span></p> <p>&nbsp;</p> <p>RECORD POSITION IF PDUS NEED TO BE REPLACED: <span style="background-color:#fff200;">N/A</span></p> | 4996501 | 4 | PDU DRIVE SYSTEM TEST FOR FWD CARGO COMPARTMENT | PERFORMED ALL STEPS AND RECORDED IN WILDCARD. | 2026-03-08 | 07:25 | VAE03617
1108779 | 2026-03-08 | 2026-03-10 | HVN | B787 | HVN-B/LC25-2 | A873-060126-CHK-A05 | 4.4 | 6633043 | C |  | <p>REF TO DMC-B787-A-50-21-00-25C-300B-A.</p> <p>&nbsp;</p> <table border="1" cellpadding="0" cellspacing="0" style="width:100%;"> <tr> <td style="width:50%;">ARE PDUs GOOD?</td> <td style="width:50%;"><span style="background-color:#fff200;">N</span></td> </tr> </table> <p>&nbsp;</p> <p>- IF YES, GO TO NEXT STEP</p> <p>- IF NO, RAISE WO TO REPLACE PDU REF TO DMC-B787-A-50-21-01-01A-520A-A AND DMC-B787-A-50-21-01-01A-720A-A. AND RECORD WO NUMBER <span style="background-color:#fff200;">8308858</span></p> <p>&nbsp;</p> <p>RECORD POSITION IF PDUS NEED TO BE REPLACED: <span style="background-color:#fff200;">PDU (P/N 43212-15, S/N REL8308858) AT POSITION 9R3 IS REPLACED</span></p> <p>&nbsp;</p> | 4996502 | 5 | PDU DRIVE SYSTEM TEST FOR AFT CARGO COMPARTMENT | PERFORMED ALL STEPS AND RECORDED IN WILDCARD. | 2026-03-08 | 08:17 | VAE03617
1108779 | 2026-03-08 | 2026-03-10 | HVN | B787 | HVN-B/LC25-2 | A873-060126-CHK-A05 | 4.4 | 6633043 | C |  | <p><span style="font-size:14pt;">1. Remove the cargo door safety barrier, K52016-1from across the cargo door opening or Standard Dock for Cargo Compartment Access if using.</span></p> <p><span style="font-size:14pt;">2. Close the cargo compartment doors.</span></p> <p><span style="font-size:14pt;">- For the forward cargo compartment, do this task: Forward Cargo Door Using the External Cargo Door Control Switch - Close after Access, AMM B787-A-52-34-00-00A-740A-A.&nbsp;</span></p> <p><span style="font-size:14pt;">- For the aft cargo compartment, do this task: Aft Cargo Door Using the External Cargo Door Control Switch - Close after Access, AMM B787-A-52-35-00-00A-740A-A.</span></p> | 4996503 | 6 | CLOSE UP | PERFORMED ALL STEPS. | 2026-03-08 | 08:17 | VAE03617
1108779 | 2026-03-08 | 2026-03-10 | HVN | B787 | HVN-B/LC25-2 | A873-060126-CHK-A05 | 4.5 | 6632649 | C |  | <p>1. Obey all the warning and caution i.a.w DMC-B787-A-27-61-03-01A-520A-A</p> <p>&nbsp;</p> <p><span class="fontstyle0">2. Get access to the cockpit</span></p> <p><br style="font-style:normal; font-weight:normal; text-indent:0px; white-space:normal;"> &nbsp;</p> | 4995877 | 1 | JOB SET-UP | PERFORMED ALL STEPS | 2026-03-08 | 09:02 | VAE03250
1108779 | 2026-03-08 | 2026-03-10 | HVN | B787 | HVN-B/LC25-2 | A873-060126-CHK-A05 | 4.5 | 6632649 | C |  | <p><span class="fontstyle0">1. Inspect the speedbrake closure strips for wrinkles, cracks, or<br> potential delamination, refer to 787-FTD-27-21001:<br> - Wrinkles, bends or permanent creases running perpendicular<br> to the travel of the lever, especially in the first two inches<br> forward from the aft most edge of the lever travel slot while<br> the lever is in the down position.<br> -Cracks in the black vinyl upper layer, delamination between<br> layers or exposure of steel substrate, especially in the two<br> inches forward from the aft most edge of the lever travel slot<br> while the lever is in the down position and also one inch<br> forward and aft of the lever.</span></p> <p><span class="fontstyle0"><br> Record inspection result: NIL</span></p> <p>&nbsp;</p> <p><span class="fontstyle0">2. If speedbrake closure strips damage, raise a finding wo NIL to replace Speedbrake Closure Strips, refer DMC B787-A-27-61-03-01A-520A/720A-A.</span></p> <p><br style="font-style:normal; font-weight:normal; text-indent:0px; white-space:normal;"> &nbsp;</p> <p><br style="font-style:normal; font-weight:normal; text-indent:0px; white-space:normal;"> &nbsp;</p> | 5475966 | 2 | PROCEDURE | PERFORMED ALL STEPS AND RECORDED IN WILDCARD | 2026-03-08 | 09:03 | VAE03250 | NTHCM | VAE04213 | 60 | 01:00 | MECH | 00:00
1108779 | 2026-03-08 | 2026-03-10 | HVN | B787 | HVN-B/LC25-2 | A873-060126-CHK-A05 | 4.5 | 6632649 | C |  | <p>1. <span class="fontstyle0">Make sure that the work areas are clean and clear of tools<br> and other items of equipment.<br> 2. Put aircraft back to initial configuration.</span></p> <p><br style="font-style:normal; font-weight:normal; text-indent:0px; white-space:normal;"> &nbsp;</p> | 5475967 | 3 | CLOSE UP | PERFORMED ALL STEPS | 2026-03-08 | 09:03 | VAE03250
1108779 | 2026-03-08 | 2026-03-10 | HVN | B787 | HVN-B/LC25-2 | A873-060126-CHK-A05 | 4.6 | 6602729 | C |  | <p>- GET ACCESS TO ALL THRUST REVERSERS.<br> - DEACTIVATE THE THRUST REVERSERS FOR GROUND MAINTENANCE PER AMM B787-A-G78-31-00-15H-510B-A.<br> NOTE: THE 12H SLIDER ISLAND IS NOT REMOVABLE. ENSURE TORQUE AND SEALANT ARE ONLY APPLIED TO THE 6H SLIDER ISLAND.<br> NOTE:<br> EACH THRUST REVERSER TRANSLATING SLEEVE HALF HAS THE FOLLOWING:<br> *2 SLIDER ISLANDS (FIGURE 1)<br> - 1X 6H SLIDER ISLAND (P/N: 721Z3560-79/-80)<br> - 1X 12H SLIDER ISLAND (P/N: 721Z3541 -679/-680)</p> <p><img width="621" height="752" src="storage://2106789" alt=""><br> *6 BLOCKER DOOR HINGE COVERS (FIGURE 2)<br> - 1X 6H HINGE COVER P/N: (721Z3560-89/-90) (721Z3562-89/-90)<br> - 1X 12H HINGE COVER (P/N: 721Z3560-85/-86)<br> - 4X STANDARD HINGE COVERS (P/N: 721Z3560-83)</p> <p><img width="671" height="626" src="storage://2106790" alt=""><br> * 5 BLOCKER DOOR ISLANDS (FIGURE 3)<br> - P/N: 721Z3560-81</p> <p><img width="671" height="577" src="storage://2106791" alt=""></p> | 4940918 | 1 |  | PERFORMED ALL STEPS | 2026-03-09 | 03:29 | VAE03603 | NTHCM | VAE03603 | 240 | 04:00 | MECH | 00:00
1108779 | 2026-03-08 | 2026-03-10 | HVN | B787 | HVN-B/LC25-2 | A873-060126-CHK-A05 | 4.6 | 6602729 | C |  | <p>- GET ACCESS TO ALL THRUST REVERSERS.<br> - DEACTIVATE THE THRUST REVERSERS FOR GROUND MAINTENANCE PER AMM B787-A-G78-31-00-15H-510B-A.<br> NOTE: THE 12H SLIDER ISLAND IS NOT REMOVABLE. ENSURE TORQUE AND SEALANT ARE ONLY APPLIED TO THE 6H SLIDER ISLAND.<br> NOTE:<br> EACH THRUST REVERSER TRANSLATING SLEEVE HALF HAS THE FOLLOWING:<br> *2 SLIDER ISLANDS (FIGURE 1)<br> - 1X 6H SLIDER ISLAND (P/N: 721Z3560-79/-80)<br> - 1X 12H SLIDER ISLAND (P/N: 721Z3541 -679/-680)</p> <p><img width="621" height="752" src="storage://2106789" alt=""><br> *6 BLOCKER DOOR HINGE COVERS (FIGURE 2)<br> - 1X 6H HINGE COVER P/N: (721Z3560-89/-90) (721Z3562-89/-90)<br> - 1X 12H HINGE COVER (P/N: 721Z3560-85/-86)<br> - 4X STANDARD HINGE COVERS (P/N: 721Z3560-83)</p> <p><img width="671" height="626" src="storage://2106790" alt=""><br> * 5 BLOCKER DOOR ISLANDS (FIGURE 3)<br> - P/N: 721Z3560-81</p> <p><img width="671" height="577" src="storage://2106791" alt=""></p> | 4940918 | 1 |  | PERFORMED ALL STEPS | 2026-03-09 | 03:29 | VAE03603 | NTHCM | VAE04202 | 480 | 08:00 | MECH | 00:00
1108779 | 2026-03-08 | 2026-03-10 | HVN | B787 | HVN-B/LC25-2 | A873-060126-CHK-A05 | 4.6 | 6602729 | C |  | <p>- GET ACCESS TO ALL THRUST REVERSERS.<br> - DEACTIVATE THE THRUST REVERSERS FOR GROUND MAINTENANCE PER AMM B787-A-G78-31-00-15H-510B-A.<br> NOTE: THE 12H SLIDER ISLAND IS NOT REMOVABLE. ENSURE TORQUE AND SEALANT ARE ONLY APPLIED TO THE 6H SLIDER ISLAND.<br> NOTE:<br> EACH THRUST REVERSER TRANSLATING SLEEVE HALF HAS THE FOLLOWING:<br> *2 SLIDER ISLANDS (FIGURE 1)<br> - 1X 6H SLIDER ISLAND (P/N: 721Z3560-79/-80)<br> - 1X 12H SLIDER ISLAND (P/N: 721Z3541 -679/-680)</p> <p><img width="621" height="752" src="storage://2106789" alt=""><br> *6 BLOCKER DOOR HINGE COVERS (FIGURE 2)<br> - 1X 6H HINGE COVER P/N: (721Z3560-89/-90) (721Z3562-89/-90)<br> - 1X 12H HINGE COVER (P/N: 721Z3560-85/-86)<br> - 4X STANDARD HINGE COVERS (P/N: 721Z3560-83)</p> <p><img width="671" height="626" src="storage://2106790" alt=""><br> * 5 BLOCKER DOOR ISLANDS (FIGURE 3)<br> - P/N: 721Z3560-81</p> <p><img width="671" height="577" src="storage://2106791" alt=""></p> | 4940918 | 1 |  | PERFORMED ALL STEPS | 2026-03-09 | 03:29 | VAE03603 | NTHCM | VAE04021 | 480 | 08:00 | MECH | 00:00
1108779 | 2026-03-08 | 2026-03-10 | HVN | B787 | HVN-B/LC25-2 | A873-060126-CHK-A05 | 4.6 | 6602729 | C |  | <p>- GET ACCESS TO ALL THRUST REVERSERS.<br> - DEACTIVATE THE THRUST REVERSERS FOR GROUND MAINTENANCE PER AMM B787-A-G78-31-00-15H-510B-A.<br> NOTE: THE 12H SLIDER ISLAND IS NOT REMOVABLE. ENSURE TORQUE AND SEALANT ARE ONLY APPLIED TO THE 6H SLIDER ISLAND.<br> NOTE:<br> EACH THRUST REVERSER TRANSLATING SLEEVE HALF HAS THE FOLLOWING:<br> *2 SLIDER ISLANDS (FIGURE 1)<br> - 1X 6H SLIDER ISLAND (P/N: 721Z3560-79/-80)<br> - 1X 12H SLIDER ISLAND (P/N: 721Z3541 -679/-680)</p> <p><img width="621" height="752" src="storage://2106789" alt=""><br> *6 BLOCKER DOOR HINGE COVERS (FIGURE 2)<br> - 1X 6H HINGE COVER P/N: (721Z3560-89/-90) (721Z3562-89/-90)<br> - 1X 12H HINGE COVER (P/N: 721Z3560-85/-86)<br> - 4X STANDARD HINGE COVERS (P/N: 721Z3560-83)</p> <p><img width="671" height="626" src="storage://2106790" alt=""><br> * 5 BLOCKER DOOR ISLANDS (FIGURE 3)<br> - P/N: 721Z3560-81</p> <p><img width="671" height="577" src="storage://2106791" alt=""></p> | 4940918 | 1 |  | PERFORMED ALL STEPS | 2026-03-09 | 03:29 | VAE03603 | NTHCM | VAE03275 | 240 | 04:00 | MECH | 00:00
1108779 | 2026-03-08 | 2026-03-10 | HVN | B787 | HVN-B/LC25-2 | A873-060126-CHK-A05 | 4.6 | 6602729 | C |  | <p>- ACCESS TRANSLATING SLEEVE SLIDER ISLAND NAS7303A3 FASTENERS (SEE FIGURE 1). &nbsp;USE A TORQUE WRENCH &amp; PERFORM TORQUE INSPECTIONS AT THE FASTENERS. ENSURE FASTENERS ARE TORQUED TO A MINIMUM OF 37-42 IN&bull;LB.</p> <p>RECORD FINDING AT TRANSLATING SLEEVE SLIDER ISLAND NAS7303A3 FASTENERS: 40IN&bull;LB.</p> <p><img width="621" height="752" src="storage://2106803" alt=""></p> <p>- ACCESS TRANSLATING SLEEVE HINGE COVER NAS7303A3 FASTENERS (SEE FIGURE 2).&nbsp;</p> <p>USE A TORQUE WRENCH &amp; PERFORM TORQUE INSPECTIONS AT THE FASTENERS. ENSURE FASTENERS ARE TORQUED TO A MINIMUM OF 37-42 IN&bull;LB.</p> <p>RECORD FINDING AT TRANSLATING SLEEVE HINGE COVER NAS7303A3 FASTENERS: 40IN&bull;LB.</p> <p>&nbsp;</p> <p><img width="671" height="626" src="storage://2106804" alt=""></p> <p>- ACCESS TRANSLATING SLEEVE BLOCKER DOOR ISLANDS NAS7204A16 FASTENERS (SEE FIGURE 3).</p> <p>USE A TORQUE WRENCH &amp; PERFORM TORQUE INSPECTIONS AT THE FASTENERS. ENSURE FASTENERS ARE TORQUED TO A MINIMUM OF 37-42 IN&bull;LB.</p> <p>RECORD FINDING AT TRANSLATING SLEEVE BLOCKER DOOR ISLANDS NAS7204A16 FASTENERS: 40IN&bull;LB.</p> <p>&nbsp;</p> <p><img width="671" height="577" src="storage://2106805" alt=""><br> &nbsp;&nbsp;</p> <p>IF OUT OF A MINIMUM OF 37-42 IN&bull;LB:</p> <p>RAISE FINDING WO TO REMOVE &amp; REINSTALL OR REPLACE FASTENERS WITH PR-1440 CLASS B OR ANY AMS-S-8802 CLASS B SEALANT (SEE FIGURE 1). RECORD WO NUMBER N/A</p> <ul> <li>CLEAN FASTENER WITH ISOPROPYL ALCOHOL &amp; LINT FREE CLOTH.</li> <li>APPLY SEALANT TO MOUNTING BRACKET MATING SURFACES &amp; FASTENER THREADS.</li> </ul> <p>ENSURE THAT FASTENERS ARE REINSTALLED TO 37-42 IN&bull;LB.</p> <p>&nbsp;</p> | 4940925 | 2 |  | AT ENGINE #1, LH THRUST REVERSER: PERFORMED STEP 1 ,2 ,3 AND RECORDED IN WILDCARDS | 2026-03-09 | 03:37 | VAE03603
1108779 | 2026-03-08 | 2026-03-10 | HVN | B787 | HVN-B/LC25-2 | A873-060126-CHK-A05 | 4.6 | 6602729 | C |  | <p>- ACCESS TRANSLATING SLEEVE SLIDER ISLAND NAS7303A3 FASTENERS (SEE FIGURE 1).<br> USE A TORQUE WRENCH &amp; PERFORM TORQUE INSPECTIONS AT THE FASTENERS. ENSURE FASTENERS ARE TORQUED TO A MINIMUM OF 37-42 IN&bull;LB.</p> <p>RECORD FINDING AT TRANSLATING SLEEVE SLIDER ISLAND NAS7303A3 FASTENERS: 40 IN&bull;LB.</p> <p><br> <img width="621" height="752" src="storage://2106826" alt=""><br> - ACCESS TRANSLATING SLEEVE HINGE COVER NAS7303A3 FASTENERS (SEE FIGURE 2)<br> USE A TORQUE WRENCH &amp; PERFORM TORQUE INSPECTIONS AT THE FASTENERS. ENSURE FASTENERS ARE TORQUED TO A MINIMUM OF 37-42 IN&bull;LB.</p> <p>RECORD FINDING AT TRANSLATING SLEEVE HINGE COVER NAS7303A3 FASTENERS: 40 IN&bull;LB.</p> <p><br> <img width="671" height="626" src="storage://2106827" alt=""><br> - ACCESS TRANSLATING SLEEVE BLOCKER DOOR ISLANDS NAS7204A16 FASTENERS (SEE FIGURE 3)<br> USE A TORQUE WRENCH &amp; PERFORM TORQUE INSPECTIONS AT THE FASTENERS. ENSURE FASTENERS ARE TORQUED TO A MINIMUM OF 37-42 IN&bull;LB.</p> <p>RECORD FINDING AT TRANSLATING SLEEVE BLOCKER DOOR ISLANDS NAS7204A16 FASTENERS: 40 IN&bull;LB.</p> <p><br> <img width="671" height="577" src="storage://2106828" alt=""><br> - IF OUT OF A MINIMUM OF 37-42 IN&bull;LB:</p> <p>RAISE FINDING WO TO REMOVE &amp; REINSTALL OR REPLACE FASTENERS WITH PR-1440 CLASS B OR ANY AMS-S-8802 CLASS B SEALANT (SEE FIGURE 1). RECORD WO NUMBER N/A<br> O&nbsp;&nbsp;&nbsp;&nbsp;CLEAN FASTENER WITH ISOPROPYL ALCOHOL &amp; LINT FREE CLOTH.<br> O&nbsp;&nbsp;&nbsp;&nbsp;APPLY SEALANT TO MOUNTING BRACKET MATING SURFACES &amp; FASTENER THREADS.<br> O&nbsp;&nbsp;&nbsp;&nbsp;ENSURE THAT FASTENERS ARE REINSTALLED TO 37-42 IN&bull;LB.<br> &nbsp;</p> | 4940927 | 3 |  | AT ENGINE #1, RH THRUST REVERSER PERFORMED STEP 1 ,2 ,3 AND RECORDED IN WILDCARD | 2026-03-09 | 03:39 | VAE03603
1108779 | 2026-03-08 | 2026-03-10 | HVN | B787 | HVN-B/LC25-2 | A873-060126-CHK-A05 | 4.6 | 6602729 | C |  | <p>- ACCESS TRANSLATING SLEEVE SLIDER ISLAND NAS7303A3 FASTENERS (SEE FIGURE 1).<br> USE A TORQUE WRENCH &amp; PERFORM TORQUE INSPECTIONS AT THE FASTENERS. ENSURE FASTENERS ARE TORQUED TO A MINIMUM OF 37-42 IN&bull;LB</p> <p>RECORD FINDING AT TRANSLATING SLEEVE SLIDER ISLAND NAS7303A3 FASTENERS: 40 IN&bull;LB</p> <p><br> <img width="621" height="752" src="storage://2106843" alt=""><br> - ACCESS TRANSLATING SLEEVE HINGE COVER NAS7303A3 FASTENERS (SEE FIGURE 2)<br> USE A TORQUE WRENCH &amp; PERFORM TORQUE INSPECTIONS AT THE FASTENERS. ENSURE FASTENERS ARE TORQUED TO A MINIMUM OF 37-42 IN&bull;LB.</p> <p>RECORD FINDING AT TRANSLATING SLEEVE HINGE COVER NAS7303A3 FASTENERS: 40 IN&bull;LB</p> <p><br> <img width="671" height="626" src="storage://2106844" alt=""><br> - ACCESS TRANSLATING SLEEVE BLOCKER DOOR ISLANDS NAS7204A16 FASTENERS (SEE FIGURE 3)<br> USE A TORQUE WRENCH &amp; PERFORM TORQUE INSPECTIONS AT THE FASTENERS. ENSURE FASTENERS ARE TORQUED TO A MINIMUM OF 37-42 IN&bull;LB.</p> <p>RECORD FINDING AT TRANSLATING SLEEVE BLOCKER DOOR ISLANDS NAS7204A16 FASTENERS: 40 IN&bull;LB</p> <p><br> <img width="671" height="577" src="storage://2106845" alt=""><br> - IF OUT OF A MINIMUM OF 37-42 IN&bull;LB:<br> RAISE FINDING WO TO REMOVE &amp; REINSTALL OR REPLACE FASTENERS WITH PR-1440 CLASS B OR ANY AMS-S-8802 CLASS B SEALANT (SEE FIGURE 1). RECORD WO NUMBER N/A<br> O&nbsp;&nbsp;&nbsp;&nbsp;CLEAN FASTENER WITH ISOPROPYL ALCOHOL &amp; LINT FREE CLOTH.<br> O&nbsp;&nbsp;&nbsp;&nbsp;APPLY SEALANT TO MOUNTING BRACKET MATING SURFACES &amp; FASTENER THREADS.<br> O&nbsp;&nbsp;&nbsp;&nbsp;ENSURE THAT FASTENERS ARE REINSTALLED TO 37-42 IN&bull;LB.<br> &nbsp;</p> | 4940928 | 4 |  | AT ENGINE #2, LH THRUST REVERSER: PERFORMED STEP 1 ,2 ,3 AND RECORDED IN WILD CARD | 2026-03-09 | 03:40 | VAE03603
1108779 | 2026-03-08 | 2026-03-10 | HVN | B787 | HVN-B/LC25-2 | A873-060126-CHK-A05 | 4.6 | 6602729 | C |  | <p>- ACCESS TRANSLATING SLEEVE SLIDER ISLAND NAS7303A3 FASTENERS (SEE FIGURE 1).<br> USE A TORQUE WRENCH &amp; PERFORM TORQUE INSPECTIONS AT THE FASTENERS. ENSURE FASTENERS ARE TORQUED TO A MINIMUM OF 37-42 IN&bull;LB.</p> <p>RECORD FINDING AT TRANSLATING SLEEVE SLIDER ISLAND NAS7303A3 FASTENERS: 40 IN&bull;LB</p> <p><br> <img width="621" height="752" src="storage://2106861" alt=""><br> - ACCESS TRANSLATING SLEEVE HINGE COVER NAS7303A3 FASTENERS (SEE FIGURE 2)<br> USE A TORQUE WRENCH &amp; PERFORM TORQUE INSPECTIONS AT THE FASTENERS. ENSURE FASTENERS ARE TORQUED TO A MINIMUM OF 37-42 IN&bull;LB.</p> <p>RECORD FINDING AT TRANSLATING SLEEVE HINGE COVER NAS7303A3 FASTENERS: 40 IN&bull;LB</p> <p><br> <img width="671" height="626" src="storage://2106862" alt=""><br> - ACCESS TRANSLATING SLEEVE BLOCKER DOOR ISLANDS NAS7204A16 FASTENERS (SEE FIGURE 3)<br> USE A TORQUE WRENCH &amp; PERFORM TORQUE INSPECTIONS AT THE FASTENERS. ENSURE FASTENERS ARE TORQUED TO A MINIMUM OF 37-42 IN&bull;LB.</p> <p>RECORD FINDING AT TRANSLATING SLEEVE BLOCKER DOOR ISLANDS NAS7204A16 FASTENERS: 40 IN&bull;LB</p> <p><br> <img width="671" height="577" src="storage://2106863" alt=""><br> - IF OUT OF A MINIMUM OF 37-42 IN&bull;LB:<br> RAISE FINDING WO TO REMOVE &amp; REINSTALL OR REPLACE FASTENERS WITH PR-1440 CLASS B OR ANY AMS-S-8802 CLASS B SEALANT (SEE FIGURE 1). RECORD WO NUMBER N/A<br> O&nbsp;&nbsp;&nbsp;&nbsp;CLEAN FASTENER WITH ISOPROPYL ALCOHOL &amp; LINT FREE CLOTH.<br> O&nbsp;&nbsp;&nbsp;&nbsp;APPLY SEALANT TO MOUNTING BRACKET MATING SURFACES &amp; FASTENER THREADS.<br> O&nbsp;&nbsp;&nbsp;&nbsp;ENSURE THAT FASTENERS ARE REINSTALLED TO 37-42 IN&bull;LB.<br> &nbsp;</p> | 4940930 | 5 |  | AT ENGINE #2, RH THRUST REVERSER: PERFORMED STEP 1 ,2 ,3 AND RECORDED IN WILDCARD | 2026-03-09 | 03:41 | VAE03603
1108779 | 2026-03-08 | 2026-03-10 | HVN | B787 | HVN-B/LC25-2 | A873-060126-CHK-A05 | 4.6 | 6602729 | C | - REACTIVATE THE THRUST REVERSER PER AMM B787-A-G78-31-00-15G-730B-A. - MAKE SURE THE WORK AREA IS CLEAN AND CLEAR TOOLS OR EQUIPMENTS. |  | 4940932 | 6 |  | PERFORMED ALL STEPS | 2026-03-09 | 03:42 | VAE03603
1108779 | 2026-03-08 | 2026-03-10 | HVN | B787 | HVN-B/LC25-2 | A873-060126-CHK-A05 | 4.7 | 6632692 | C |  | <p><strong><em>Remark:</em></strong></p> <p><strong><em>&#61623; This EO is issued to prevent the corrosion of Latch &ndash; WASTE TANK Service Door.</em></strong></p> <p>&nbsp;</p> <p>1. Get access to WASTE TANK SERVICE DOOR.</p> <p>&nbsp;</p> <p>2. Open this access door: 163AL &mdash; Waste Water Service Door.</p> <p><img src="storage://2187817" width="838" height="900" alt=""> </p> <p>&nbsp;</p> | 4995930 | 1 | JOP SET-UP | PERFORMED ALL STEPS. | 2026-03-08 | 03:12 | VAE03617 | NTHCM | VAE03617 | 120 | 02:00 | MECH | 00:00
1108779 | 2026-03-08 | 2026-03-10 | HVN | B787 | HVN-B/LC25-2 | A873-060126-CHK-A05 | 4.7 | 6632692 | C |  | <p><strong><em>Remark:</em></strong></p> <p><strong><em>&#61623; This EO is issued to prevent the corrosion of Latch &ndash; WASTE TANK Service Door.</em></strong></p> <p>&nbsp;</p> <p>1. Get access to WASTE TANK SERVICE DOOR.</p> <p>&nbsp;</p> <p>2. Open this access door: 163AL &mdash; Waste Water Service Door.</p> <p><img src="storage://2187817" width="838" height="900" alt=""> </p> <p>&nbsp;</p> | 4995930 | 1 | JOP SET-UP | PERFORMED ALL STEPS. | 2026-03-08 | 03:12 | VAE03617 | NTHCM | VAE03617 | 120 | 02:00 | MECH | 00:00
1108779 | 2026-03-08 | 2026-03-10 | HVN | B787 | HVN-B/LC25-2 | A873-060126-CHK-A05 | 4.7 | 6632692 | C | INSPECTION OF WASTE TANK SERVICE DOOR – LATCHES 1. DO DVI INSPECTION OF WASTE TANK SERVICE DOOR – LATCHES FOR CORROSION. RECORD FINDING: NIL IF IT HAS ANY FINDING, RAISE FINDING WO, DO THE CORRECT ACTION AND GO TO NEXT STEP. RECORD FINDING WO NUMBER: NIL IF IT NIL FINDING, GO TO NEXT STEP. |  | 5037107 | 2 | PROCEDURE | PERFORMED ALL STEPS AND RECORDED IN WILDCARD. | 2026-03-08 | 03:13 | VAE03617
1108779 | 2026-03-08 | 2026-03-10 | HVN | B787 | HVN-B/LC25-2 | A873-060126-CHK-A05 | 4.7 | 6632692 | C |  | <p>1. Mix the cleaner with water (Dilution Ratios (4 of Volumes of Water per 1 Volume of Cleaner).</p> <p>&nbsp;</p> <p>2. Apply water to the area that you will clean.</p> <p>&nbsp;</p> <p>3. Apply the cleaner to the applicable area.&nbsp;</p> <p style="margin-left:20px;">NOTE: To prevent scratches on the surface, soak the brushes in the cleaner before you use them. CAUTION: DO NOT LET THE CLEANER DRY. THE DRIED CLEANER CAN CAUSE CORROSION AND DAMAGE TO THE AIRPLANE SURFACE.</p> <p style="margin-left:20px;">&nbsp;</p> <p>4. Let the cleaner soak the area for approximately five minutes.&nbsp;</p> <p style="margin-left:20px;">- Apply the cleaner again if necessary to keep the surface wet.</p> <p style="margin-left:20px;">&nbsp;</p> <p>5. Rub the surface with a brush to help remove unwanted material.</p> <p>&nbsp;</p> <p>6. Flush the surface with clean, warm water (160&deg;F (71&deg;C) maximum).&nbsp;</p> <p style="margin-left:20px;">- Make sure that you remove all of the cleaner from the airplane surface.</p> <p style="margin-left:20px;">&nbsp;</p> <p>7. Dry the wet surface with compressed air and clean chamois cloths.</p> <p>&nbsp;</p> <p>8. Clean with isopropyl alcohol to remove any residual water.</p> <p>&nbsp;</p> <p>&nbsp;</p> | 5037108 | 3 | CLEANING OF DOOR (INNER SIDE SKIN), HINGES AND LATCHES | PERFORMED ALL STEPS. | 2026-03-08 | 03:14 | VAE03617
1108779 | 2026-03-08 | 2026-03-10 | HVN | B787 | HVN-B/LC25-2 | A873-060126-CHK-A05 | 4.7 | 6632692 | C |  | <p>1. Make sure the work area is clean and clear tools or equipment.</p> <p>&nbsp;</p> <p>2. Close this access door: 163AL &mdash; Waste Water Service Door.</p> <p>&nbsp;</p> <p>3. Put a/c back to initial condition.</p> | 5037109 | 4 | JOB CLOSE-UP | PERFORMED ALL STEPS. | 2026-03-08 | 03:14 | VAE03617
1108779 | 2026-03-08 | 2026-03-10 | HVN | B787 | HVN-B/LC25-2 | A873-060126-CHK-A05 | 4.8 | 6815196 | C |  | <p>Do para 1.B Prepare for the Removal of the Vacuum Check Valve of DMC-B787-A-38-32-07-00A-520A-A (Vacuum Check Valve - Removal) for LH and RH vacuum blower check valve.</p> | 5332342 | 1 | JOB SET-UP | PERFORMED ALL STEPS. | 2026-03-08 | 08:29 | VAE01771 | NTHCM | VAE04035 | 60 | 01:00 | MECH | 00:00
1108779 | 2026-03-08 | 2026-03-10 | HVN | B787 | HVN-B/LC25-2 | A873-060126-CHK-A05 | 4.8 | 6815196 | C |  | <p>Do para 1.B Prepare for the Removal of the Vacuum Check Valve of DMC-B787-A-38-32-07-00A-520A-A (Vacuum Check Valve - Removal) for LH and RH vacuum blower check valve.</p> | 5332342 | 1 | JOB SET-UP | PERFORMED ALL STEPS. | 2026-03-08 | 08:29 | VAE01771 | NTHCM | VAE03602 | 180 | 03:00 | MECH | 00:00
1108779 | 2026-03-08 | 2026-03-10 | HVN | B787 | HVN-B/LC25-2 | A873-060126-CHK-A05 | 4.8 | 6815196 | C |  | <p>Do para 1.B Prepare for the Removal of the Vacuum Check Valve of DMC-B787-A-38-32-07-00A-520A-A (Vacuum Check Valve - Removal) for LH and RH vacuum blower check valve.</p> | 5332342 | 1 | JOB SET-UP | PERFORMED ALL STEPS. | 2026-03-08 | 08:29 | VAE01771 | NTHCM | VAE01771 | 90 | 01:30 | MECH | 00:00
1108779 | 2026-03-08 | 2026-03-10 | HVN | B787 | HVN-B/LC25-2 | A873-060126-CHK-A05 | 4.8 | 6815196 | C |  | <p><strong>REMOVAL THE LH CHECK VALVE</strong><br> <span class="fontstyle0">Remove the check valve, refer to DMC-B787-A-38-32-07-00A-520A-A<br> (Vacuum Check Valve &ndash; Removal)</span></p> <p><br style="font-style:normal; font-weight:normal; text-indent:0px; white-space:normal;"> &nbsp;</p> <p><br> <br> &nbsp;&nbsp;</p> | 5332343 | 2 | PROCEDURE | PERFORMED ALL STEPS. | 2026-03-08 | 08:31 | VAE01771
1108779 | 2026-03-08 | 2026-03-10 | HVN | B787 | HVN-B/LC25-2 | A873-060126-CHK-A05 | 4.8 | 6815196 | C |  | <p><span class="fontstyle0">Inspect check valve condition of spring; flappers;...<br> Record findings failure (Yes or No): NO</span><span class="fontstyle2"><br> If yes, rais a finding wo NIL to</span> <span class="fontstyle0">replace the check valve</span></p> <p><br style="font-style:normal; font-weight:normal; text-indent:0px; white-space:normal;"> &nbsp;</p> | 5332344 | 3 | LH CHECK VALVE INSPECTION | PERFORMED ALL STEPS AND RECORDED IN WILDCARD. | 2026-03-08 | 08:31 | VAE01771
1108779 | 2026-03-08 | 2026-03-10 | HVN | B787 | HVN-B/LC25-2 | A873-060126-CHK-A05 | 4.8 | 6815196 | C |  | <p>Install the check valve, refer to DMC-B787-A-38-32-07-00A-720A-A (Vacuum Check Valve &ndash; Installation)</p> <p><br style="font-style:normal; font-weight:normal; text-indent:0px; white-space:normal;"> &nbsp;</p> <p><br> &nbsp;</p> | 5332345 | 4 | LH CHECK VALVE INSTALLATION | PERFORMED ALL STEPS. | 2026-03-08 | 08:32 | VAE01771
1108779 | 2026-03-08 | 2026-03-10 | HVN | B787 | HVN-B/LC25-2 | A873-060126-CHK-A05 | 4.8 | 6815196 | C |  | <p><span class="fontstyle0">Remove the check valve, refer to DMC-B787-A-38-32-07-00A-520A-A<br> (Vacuum Check Valve &ndash; Removal)</span><br> &nbsp;<br> &nbsp;&nbsp;</p> | 5332346 | 5 | REMOVAL THE RH CHECK VALVE | PERFORMED ALL STEPS. | 2026-03-08 | 08:32 | VAE01771
1108779 | 2026-03-08 | 2026-03-10 | HVN | B787 | HVN-B/LC25-2 | A873-060126-CHK-A05 | 4.8 | 6815196 | C |  | <p><span class="fontstyle0">Inspect check valve condition of spring; flappers;...<br> Record findings failure (Yes or No): NO</span><span class="fontstyle2"><br> If yes, rais a finding wo NIL to</span> <span class="fontstyle0">replace the check valve</span></p> | 5332347 | 6 | RH CHECK VALVE INSPECTION | PERFORMED ALL STEPS AND RECORDED IN WILDCARD. | 2026-03-08 | 08:33 | VAE01771
1108779 | 2026-03-08 | 2026-03-10 | HVN | B787 | HVN-B/LC25-2 | A873-060126-CHK-A05 | 4.8 | 6815196 | C |  | <p>Install the check valve, refer to DMC-B787-A-38-32-07-00A-720A-A (Vacuum Check Valve &ndash; Installation)</p> | 5332348 | 7 | RH CHECK VALVE INSTALLATION | PERFORMED ALL STEPS. | 2026-03-08 | 08:33 | VAE01771
1108779 | 2026-03-08 | 2026-03-10 | HVN | B787 | HVN-B/LC25-2 | A873-060126-CHK-A05 | 4.8 | 6815196 | C |  | <p><span class="fontstyle0">Do Check Valve Installation Test, refer to para C of DMC-B787-A-38-<br> 32-07-00A-720A-A (Vacuum Check Valve &ndash; Installation)</span></p> <p><br style="font-style:normal; font-weight:normal; text-indent:0px; white-space:normal;"> &nbsp;</p> | 5332349 | 8 | CHECK VALVE INSTALLATION TEST | PERFORMED ALL STEPS. | 2026-03-08 | 08:34 | VAE01771
1108779 | 2026-03-08 | 2026-03-10 | HVN | B787 | HVN-B/LC25-2 | A873-060126-CHK-A05 | 4.8 | 6815196 | C |  | <p>Do step 1.D Put the Airplane Back to Its Usual Condition of DMC-B787-A-38-32-07-00A-720A-A (Vacuum Check Valve - Installation)</p> | 5332350 | 9 | CLOSE-UP | PERFORMED ALL STEPS. | 2026-03-08 | 08:34 | VAE01771
1108779 | 2026-03-08 | 2026-03-10 | HVN | B787 | HVN-B/LC25-2 | A873-060126-CHK-A05 | 4.9 | 7290648 | C |  | <p>NOTE: CARRY OUT FOR SPOILER PCU PARTNO : CA69954-001 / SERIALNO : 00347<br> &nbsp;&nbsp;&nbsp;&nbsp;&nbsp;&nbsp;&nbsp;&nbsp;&nbsp;INBOARD SPOILER POWER CON<br> &nbsp;&nbsp;&nbsp;&nbsp;&nbsp;&nbsp;&nbsp;&nbsp;&nbsp;POS: M787001750<br> &nbsp;&nbsp;&nbsp;&nbsp; &nbsp;&nbsp;&nbsp;&nbsp;&nbsp;&nbsp;<strong>IB SPOILER PCU #6</strong>&nbsp;</p> <p>&nbsp;</p> <p>&nbsp;(1) DO THIS TASK: &nbsp;TRAILING EDGE FLAP EXTENSION (TASK SELECTION) - OPERATION, AMM B787-A-27-51-00-31B-110A-A .<br> &nbsp;&nbsp;<br> &nbsp;(2) DO THIS TASK: TRAILING EDGE FLAP SYSTEM - DEACTIVATION, AMM B787-A-27-51-00-28A-510B-A.<br> &nbsp;&nbsp;&nbsp;<br> &nbsp;(3) MAKE SURE THAT THE FLIGHT CONTROL SURFACES SWITCH FOR THE WINGS IS IN THE LOCK POSITION.<br> &nbsp;&nbsp;&nbsp;(A) THIS SWITCH IS ON THE P5 OVERHEAD PANEL.<br> &nbsp;&nbsp;&nbsp;(B) PUT THE FLIGHT CONTROL SURFACES SWITCH FOR THE WINGS IN THE LOCK POSITION. DO THIS TASK: FLIGHT CONTROL SURFACE LOCK SWITCHES - OPERATION, AMM B787-A-27-02-00-18A-110A-A.<br> &nbsp;&nbsp;&nbsp;(C) INSTALL A DO NOT OPERATE TAG, STD-858, ON THE SWITCH.<br> &nbsp;<br> &nbsp;&nbsp;&nbsp;(4) MAKE SURE THAT THE HYDRAULIC SYSTEMS ARE OFF AND ATTACH DO-NOT-OPERATE TAGS ON THE HYDRAULIC EMP SWITCHES. TO REMOVE HYDRAULIC POWER, DO THESE TASKS:<br> &nbsp;&nbsp;(A) HYDRAULIC SYSTEM - LEFT - DEPRESSURIZATION, AMM B787-A-29-11-00-18A-220B-A.<br> &nbsp;&nbsp;(B) HYDRAULIC SYSTEM - RIGHT - DEPRESSURIZATION, AMM B787-A-29-11-00-19A-220B-A.<br> &nbsp;&nbsp;(C) HYDRAULIC SYSTEM - CENTER - DEPRESSURIZATION, AMM B787-A-29-11-00-20A-220B-A.<br> &nbsp;&nbsp;<br> &nbsp;&nbsp;(5) &nbsp;OPEN THE APPLICABLE CIRCUIT BREAKERS.<br> &nbsp;&nbsp;A) FOR SPOILER NO. 6 AND 9:<br> &nbsp;&nbsp;ACTION/CONDITION: OPEN THIS CIRCUIT BREAKER AND LOCK WITH A DO NOT CLOSE TAG AND WITH AN APPLICABLE REASON:<br> &nbsp;&nbsp;&nbsp;<img src="storage://1681366" width="473" height="69" alt=""><br> &nbsp;&nbsp;<br> &nbsp;&nbsp;(B) FOR SPOILER NO. 7 AND 8:<br> &nbsp;ACTION/CONDITION: OPEN THIS CIRCUIT BREAKER AND LOCK WITH A DO NOT CLOSE TAG AND WITH AN APPLICABLE REASON:<br> &nbsp;<img src="storage://1681367" width="472" height="68" alt=""><br> &nbsp;&nbsp;</p> | 6026099 | 1 | JOB SET-UP | PERFORMED ALL STEPS. | 2026-03-09 | 06:58 | VAE02736
1108779 | 2026-03-08 | 2026-03-10 | HVN | B787 | HVN-B/LC25-2 | A873-060126-CHK-A05 | 4.9 | 7290648 | C | (1) OPEN THE APPLICABLE ACCESS PANELS. DO THIS TASK: WING TRAILING EDGE PANEL - REMOVAL, AMM B787-A-57-51-10-00A-520A-A. (A) FOR THE LEFT WING, OPEN THESE ACCESS PANELS: 552EB — INBOARD TE LOWER PANEL (SPOILER NO.6) 552JB — INBOARD TE LOWER PANEL (SPOILER NO.7) (B) FOR THE RIGHT WING, OPEN THESE ACCESS PANELS: 652EB — INBOARD TE LOWER PANEL (SPOILER NO.8) 652JB — INBOARD TE LOWER PANEL (SPOILER NO.9) (2) MEASURE EHSV COIL RESISTANCE (PLEASE SEE FIGURE 1,2 AND 3 FOR MORE DETAILS) - DISCONNECT THE EHSV ELECTRICAL CONNECTOR FROM THE PCU - CAP THE ELECTRICAL CONNECTOR. DO THIS TASK: CONDUCTIVE DUST CAP AND CONNECTOR COVER - INSTALLATION, AMM B787-A-20-41-01-03A-720A-A. (PLASTIC BAGS CAN BE USE AS ALTERNATIVE TO CAP THE CONNECTOR) - ON THE PCU SIDE, CARRY OUT MEASURING RESISTANCE AT PINS G AND H OF EHSV CONNECTOR OF HYDRAULIC SPOILER PCU RECORD: 512 OHMS (3) IF THE RESISTANCE IS GREATER THAN 800 OHM: -IF SPARES ARE AVAILABLE, RAISE A FINDING WO: N/A TO REPLACE THE INBOARD SPOILER PCU REFER TO DMC-B787-A-27-61-07-02A-520A-A AND DMC-B787-A-27-61-07-02A-720A-A . -IF SPARES ARE NOT AVAILABLE, RAISE AN ADHOC JIC: N/A TO REPLACE THIS INBOARD SPOILER WITHIN 30 DAYS (4) IF THE RESISTANCE IS LESS THAN 800 OHM, NO REPLACEMENT IS REQUIRED |  | 6026100 | 2 | PROCEDURE | PERFORMED ALL STEPS. | 2026-03-09 | 07:00 | VAE02736
1108779 | 2026-03-08 | 2026-03-10 | HVN | B787 | HVN-B/LC25-2 | A873-060126-CHK-A05 | 4.9 | 7290648 | C | (5) RE-INSTALL THE ELECTRICAL CONNECTOR TO EHSV CONNECTOR OF THE SPOILER PCU |  | 6026101 | 3 | PROCEDURE | PERFORMED ALL STEPS. | 2026-03-09 | 07:00 | VAE02736 | NTHCM | VAE04018 | 60 | 01:00 | MECH | 00:00
1108779 | 2026-03-08 | 2026-03-10 | HVN | B787 | HVN-B/LC25-2 | A873-060126-CHK-A05 | 4.9 | 7290648 | C | (5) RE-INSTALL THE ELECTRICAL CONNECTOR TO EHSV CONNECTOR OF THE SPOILER PCU |  | 6026101 | 3 | PROCEDURE | PERFORMED ALL STEPS. | 2026-03-09 | 07:00 | VAE02736 | NTHCM | VAE02736 | 60 | 01:00 | MECH | 00:00
1108779 | 2026-03-08 | 2026-03-10 | HVN | B787 | HVN-B/LC25-2 | A873-060126-CHK-A05 | 4.9 | 7290648 | C | (5) RE-INSTALL THE ELECTRICAL CONNECTOR TO EHSV CONNECTOR OF THE SPOILER PCU |  | 6026101 | 3 | PROCEDURE | PERFORMED ALL STEPS. | 2026-03-09 | 07:00 | VAE02736 | NTHCM | VAE04208 | 120 | 02:00 | MECH | 00:00
1108779 | 2026-03-08 | 2026-03-10 | HVN | B787 | HVN-B/LC25-2 | A873-060126-CHK-A05 | 4.9 | 7290648 | C | (5) RE-INSTALL THE ELECTRICAL CONNECTOR TO EHSV CONNECTOR OF THE SPOILER PCU |  | 6026101 | 3 | PROCEDURE | PERFORMED ALL STEPS. | 2026-03-09 | 07:00 | VAE02736 | NTHCM | VAE04203 | 120 | 02:00 | MECH | 00:00
1108779 | 2026-03-08 | 2026-03-10 | HVN | B787 | HVN-B/LC25-2 | A873-060126-CHK-A05 | 4.9 | 7290648 | C |  | <p>(6) INSTALLATION TEST:<br> -CLOSE THE APPLICABLE CIRCUIT BREAKER AND REMOVE THE DO-NOT-OPERATE TAG:<br> (A) FOR SPOILER NO. 6 AND 9:<br> ACTION/CONDITION: UNLOCK THIS DO NOT CLOSE TAG AND CLOSE THIS CIRCUIT BREAKER:<br> <img src="storage://1681384" width="554" height="72" alt=""> <br> &nbsp;(B) FOR SPOILER NO. 7 AND 8:<br> ACTION/CONDITION: UNLOCK THIS DO NOT CLOSE TAG AND CLOSE THIS CIRCUIT BREAKER:<br> <img src="storage://1681385" width="559" height="73" alt=""> <br> &nbsp;-WAIT FOR ONE MINUTE.<br> &nbsp;-MAKE SURE THAT THE FLIGHT CONTROL SURFACES SWITCH FOR THE WINGS IS IN THE NORM POSITION.<br> &nbsp;&nbsp;&nbsp;+ THIS SWITCH IS ON THE P5 OVERHEAD PANEL.<br> &nbsp;&nbsp;&nbsp;+ REMOVE THE DO NOT OPERATE TAG, STD-858, FROM THE SWITCH.<br> &nbsp;&nbsp;&nbsp;+ PUT THE FLIGHT CONTROL SURFACES SWITCH FOR THE WINGS IN THE NORM POSITION. DO THIS TASK: FLIGHT CONTROL SURFACE LOCK SWITCHES - OPERATION, AMM B787-A-27-02-00-18A-110A-A.<br> &nbsp;- REMOVE THE DO NOT OPERATE TAGS, STD-858, FROM THE HYDRAULIC EMP SWITCHES.<br> &nbsp;- DO THE APPLICABLE TASK TO DO THE SYSTEM TEST FOR THE SPOILER.<br> &nbsp;&nbsp;&nbsp;+ SPOILERS (CENTER HYDRAULIC) - SYSTEM TEST, AMM B787-A-27-61-00-03E-300B-A<br> &nbsp;&nbsp;&nbsp;+ SPOILERS (RIGHT HYDRAULIC) - SYSTEM TEST, AMM B787-A-27-61-00-03D-300B-A<br> &nbsp;&nbsp;&nbsp;+ SPOILERS (LEFT HYDRAULIC) - SYSTEM TEST, AMM B787-A-27-61-00-03C-300B-A</p> | 6026102 | 4 | PROCEDURE | PERFORMED ALL STEPS. | 2026-03-10 | 02:02 | VAE02736
1108779 | 2026-03-08 | 2026-03-10 | HVN | B787 | HVN-B/LC25-2 | A873-060126-CHK-A05 | 4.9 | 7290648 | C | (1) MAKE SURE THAT THE WORK AREAS ARE CLEAN AND CLEAR OF TOOLS AND OTHER ITEMS OF EQUIPMENT. (2) CLOSE THE OPENNED ACCESS PANEL. DO THIS TASK: WING TRAILING EDGE PANEL - REMOVAL, AMM B787-A-57-51-10-00A-720A-A. (3) DO THIS TASK: TRAILING EDGE FLAP SYSTEM - ACTIVATION, AMM B787-A-27-51-00-28A-730B-A. (4) DO THIS TASK: TRAILING EDGE FLAP RETRACTION (TASK SELECTION) - OPERATION, AMM B787-A-27-51-00-32B-110A-A. (5) PUT THE AIRCRAFT BACK TO ITS INITIAL CONFIGURATION. |  | 6026103 | 5 | CLOSE-UP | PERFORMED ALL STEPS. | 2026-03-10 | 02:04 | VAE02736
1108779 | 2026-03-08 | 2026-03-10 | HVN | B787 | HVN-B/LC25-2 | A873-060126-CHK-A05 | 4.10 | 7290672 | C |  | <p>NOTE: CARRY OUT FOR SPOILER PCU PARTNO : CA69954-001 / SERIALNO : 00729<br> &nbsp;&nbsp;&nbsp;&nbsp;&nbsp;&nbsp;&nbsp;&nbsp;&nbsp;INBOARD SPOILER POWER CON<br> &nbsp;&nbsp;&nbsp;&nbsp;&nbsp;&nbsp;&nbsp;&nbsp;&nbsp;POS: M787001748<br> &nbsp;&nbsp;&nbsp;&nbsp; &nbsp;&nbsp;&nbsp;&nbsp;&nbsp;&nbsp;<strong>IB SPOILER PCU #9</strong>&nbsp;</p> <p>&nbsp;</p> <p>&nbsp;(1) DO THIS TASK: &nbsp;TRAILING EDGE FLAP EXTENSION (TASK SELECTION) - OPERATION, AMM B787-A-27-51-00-31B-110A-A .<br> &nbsp;&nbsp;<br> &nbsp;(2) DO THIS TASK: TRAILING EDGE FLAP SYSTEM - DEACTIVATION, AMM B787-A-27-51-00-28A-510B-A.<br> &nbsp;&nbsp;&nbsp;<br> &nbsp;(3) MAKE SURE THAT THE FLIGHT CONTROL SURFACES SWITCH FOR THE WINGS IS IN THE LOCK POSITION.<br> &nbsp;&nbsp;&nbsp;(A) THIS SWITCH IS ON THE P5 OVERHEAD PANEL.<br> &nbsp;&nbsp;&nbsp;(B) PUT THE FLIGHT CONTROL SURFACES SWITCH FOR THE WINGS IN THE LOCK POSITION. DO THIS TASK: FLIGHT CONTROL SURFACE LOCK SWITCHES - OPERATION, AMM B787-A-27-02-00-18A-110A-A.<br> &nbsp;&nbsp;&nbsp;(C) INSTALL A DO NOT OPERATE TAG, STD-858, ON THE SWITCH.<br> &nbsp;<br> &nbsp;&nbsp;&nbsp;(4) MAKE SURE THAT THE HYDRAULIC SYSTEMS ARE OFF AND ATTACH DO-NOT-OPERATE TAGS ON THE HYDRAULIC EMP SWITCHES. TO REMOVE HYDRAULIC POWER, DO THESE TASKS:<br> &nbsp;&nbsp;(A) HYDRAULIC SYSTEM - LEFT - DEPRESSURIZATION, AMM B787-A-29-11-00-18A-220B-A.<br> &nbsp;&nbsp;(B) HYDRAULIC SYSTEM - RIGHT - DEPRESSURIZATION, AMM B787-A-29-11-00-19A-220B-A.<br> &nbsp;&nbsp;(C) HYDRAULIC SYSTEM - CENTER - DEPRESSURIZATION, AMM B787-A-29-11-00-20A-220B-A.<br> &nbsp;&nbsp;<br> &nbsp;&nbsp;(5) &nbsp;OPEN THE APPLICABLE CIRCUIT BREAKERS.<br> &nbsp;&nbsp;A) FOR SPOILER NO. 6 AND 9:<br> &nbsp;&nbsp;ACTION/CONDITION: OPEN THIS CIRCUIT BREAKER AND LOCK WITH A DO NOT CLOSE TAG AND WITH AN APPLICABLE REASON:<br> &nbsp;&nbsp;&nbsp;<img src="storage://1681366" width="473" height="69" alt=""><br> &nbsp;&nbsp;<br> &nbsp;&nbsp;(B) FOR SPOILER NO. 7 AND 8:<br> &nbsp;ACTION/CONDITION: OPEN THIS CIRCUIT BREAKER AND LOCK WITH A DO NOT CLOSE TAG AND WITH AN APPLICABLE REASON:<br> &nbsp;<img src="storage://1681367" width="472" height="68" alt=""><br> &nbsp;&nbsp;</p> | 6026182 | 1 | JOB SET-UP | PERFORMED ALL STEPS. | 2026-03-09 | 06:50 | VAE02736
1108779 | 2026-03-08 | 2026-03-10 | HVN | B787 | HVN-B/LC25-2 | A873-060126-CHK-A05 | 4.10 | 7290672 | C | (1) OPEN THE APPLICABLE ACCESS PANELS. DO THIS TASK: WING TRAILING EDGE PANEL - REMOVAL, AMM B787-A-57-51-10-00A-520A-A. (A) FOR THE LEFT WING, OPEN THESE ACCESS PANELS: 552EB — INBOARD TE LOWER PANEL (SPOILER NO.6) 552JB — INBOARD TE LOWER PANEL (SPOILER NO.7) (B) FOR THE RIGHT WING, OPEN THESE ACCESS PANELS: 652EB — INBOARD TE LOWER PANEL (SPOILER NO.8) 652JB — INBOARD TE LOWER PANEL (SPOILER NO.9) (2) MEASURE EHSV COIL RESISTANCE (PLEASE SEE FIGURE 1,2 AND 3 FOR MORE DETAILS) - DISCONNECT THE EHSV ELECTRICAL CONNECTOR FROM THE PCU - CAP THE ELECTRICAL CONNECTOR. DO THIS TASK: CONDUCTIVE DUST CAP AND CONNECTOR COVER - INSTALLATION, AMM B787-A-20-41-01-03A-720A-A. (PLASTIC BAGS CAN BE USE AS ALTERNATIVE TO CAP THE CONNECTOR) - ON THE PCU SIDE, CARRY OUT MEASURING RESISTANCE AT PINS G AND H OF EHSV CONNECTOR OF HYDRAULIC SPOILER PCU RECORD: 502 OHMS (3) IF THE RESISTANCE IS GREATER THAN 800 OHM: -IF SPARES ARE AVAILABLE, RAISE A FINDING WO: N/A TO REPLACE THE INBOARD SPOILER PCU REFER TO DMC-B787-A-27-61-07-02A-520A-A AND DMC-B787-A-27-61-07-02A-720A-A . -IF SPARES ARE NOT AVAILABLE, RAISE AN ADHOC JIC: N/A TO REPLACE THIS INBOARD SPOILER WITHIN 30 DAYS (4) IF THE RESISTANCE IS LESS THAN 800 OHM, NO REPLACEMENT IS REQUIRED |  | 6026183 | 2 | PROCEDURE | PERFORMED ALL STEPS. | 2026-03-09 | 06:51 | VAE02736
1108779 | 2026-03-08 | 2026-03-10 | HVN | B787 | HVN-B/LC25-2 | A873-060126-CHK-A05 | 4.10 | 7290672 | C | (5) RE-INSTALL THE ELECTRICAL CONNECTOR TO EHSV CONNECTOR OF THE SPOILER PCU |  | 6026184 | 3 | PROCEDURE | PERFORMED ALL STEPS. | 2026-03-09 | 06:51 | VAE02736 | NTHCM | VAE02736 | 120 | 02:00 | MECH | 00:00
1108779 | 2026-03-08 | 2026-03-10 | HVN | B787 | HVN-B/LC25-2 | A873-060126-CHK-A05 | 4.10 | 7290672 | C | (5) RE-INSTALL THE ELECTRICAL CONNECTOR TO EHSV CONNECTOR OF THE SPOILER PCU |  | 6026184 | 3 | PROCEDURE | PERFORMED ALL STEPS. | 2026-03-09 | 06:51 | VAE02736 | NTHCM | VAE04203 | 120 | 02:00 | MECH | 00:00
1108779 | 2026-03-08 | 2026-03-10 | HVN | B787 | HVN-B/LC25-2 | A873-060126-CHK-A05 | 4.10 | 7290672 | C | (5) RE-INSTALL THE ELECTRICAL CONNECTOR TO EHSV CONNECTOR OF THE SPOILER PCU |  | 6026184 | 3 | PROCEDURE | PERFORMED ALL STEPS. | 2026-03-09 | 06:51 | VAE02736 | NTHCM | VAE04208 | 120 | 02:00 | MECH | 00:00
1108779 | 2026-03-08 | 2026-03-10 | HVN | B787 | HVN-B/LC25-2 | A873-060126-CHK-A05 | 4.10 | 7290672 | C |  | <p>(6) INSTALLATION TEST:<br> -CLOSE THE APPLICABLE CIRCUIT BREAKER AND REMOVE THE DO-NOT-OPERATE TAG:<br> (A) FOR SPOILER NO. 6 AND 9:<br> ACTION/CONDITION: UNLOCK THIS DO NOT CLOSE TAG AND CLOSE THIS CIRCUIT BREAKER:<br> <img src="storage://1681384" width="554" height="72" alt=""> <br> &nbsp;(B) FOR SPOILER NO. 7 AND 8:<br> ACTION/CONDITION: UNLOCK THIS DO NOT CLOSE TAG AND CLOSE THIS CIRCUIT BREAKER:<br> <img src="storage://1681385" width="559" height="73" alt=""> <br> &nbsp;-WAIT FOR ONE MINUTE.<br> &nbsp;-MAKE SURE THAT THE FLIGHT CONTROL SURFACES SWITCH FOR THE WINGS IS IN THE NORM POSITION.<br> &nbsp;&nbsp;&nbsp;+ THIS SWITCH IS ON THE P5 OVERHEAD PANEL.<br> &nbsp;&nbsp;&nbsp;+ REMOVE THE DO NOT OPERATE TAG, STD-858, FROM THE SWITCH.<br> &nbsp;&nbsp;&nbsp;+ PUT THE FLIGHT CONTROL SURFACES SWITCH FOR THE WINGS IN THE NORM POSITION. DO THIS TASK: FLIGHT CONTROL SURFACE LOCK SWITCHES - OPERATION, AMM B787-A-27-02-00-18A-110A-A.<br> &nbsp;- REMOVE THE DO NOT OPERATE TAGS, STD-858, FROM THE HYDRAULIC EMP SWITCHES.<br> &nbsp;- DO THE APPLICABLE TASK TO DO THE SYSTEM TEST FOR THE SPOILER.<br> &nbsp;&nbsp;&nbsp;+ SPOILERS (CENTER HYDRAULIC) - SYSTEM TEST, AMM B787-A-27-61-00-03E-300B-A<br> &nbsp;&nbsp;&nbsp;+ SPOILERS (RIGHT HYDRAULIC) - SYSTEM TEST, AMM B787-A-27-61-00-03D-300B-A<br> &nbsp;&nbsp;&nbsp;+ SPOILERS (LEFT HYDRAULIC) - SYSTEM TEST, AMM B787-A-27-61-00-03C-300B-A</p> | 6026185 | 4 | PROCEDURE | PERFORMED ALL STEPS. | 2026-03-10 | 02:05 | VAE02736 | NTHCM | VAE02736 | 150 | 02:30 | MECH | 00:00
1108779 | 2026-03-08 | 2026-03-10 | HVN | B787 | HVN-B/LC25-2 | A873-060126-CHK-A05 | 4.10 | 7290672 | C | (1) MAKE SURE THAT THE WORK AREAS ARE CLEAN AND CLEAR OF TOOLS AND OTHER ITEMS OF EQUIPMENT. (2) CLOSE THE OPENNED ACCESS PANEL. DO THIS TASK: WING TRAILING EDGE PANEL - REMOVAL, AMM B787-A-57-51-10-00A-720A-A. (3) DO THIS TASK: TRAILING EDGE FLAP SYSTEM - ACTIVATION, AMM B787-A-27-51-00-28A-730B-A. (4) DO THIS TASK: TRAILING EDGE FLAP RETRACTION (TASK SELECTION) - OPERATION, AMM B787-A-27-51-00-32B-110A-A. (5) PUT THE AIRCRAFT BACK TO ITS INITIAL CONFIGURATION. |  | 6026186 | 5 | CLOSE-UP | PERFORMED ALL STEPS. | 2026-03-10 | 02:05 | VAE02736 | NTHCM | VAE02736 | 90 | 01:30 | MECH | 00:00
1108779 | 2026-03-08 | 2026-03-10 | HVN | B787 | HVN-B/LC25-2 | A873-060126-CHK-A05 | 4.11 | 7828309 | C |  | <p>NOTE: This EOD should be carried out at the same time with AMP Task 12-120-00 / ITEM 1 (BTC: 12-120-00-01)</p> <p>Do Para B "Prepare for the Servicing" of DMC-B787-A-12-21-13-00B-240A-A</p> | 6866382 | 1 | JOB SET-UP | PERFORMED STEP ABOVE | 2026-03-10 | 03:39 | VAE03605 | NTHCM | VAE03275 | 30 | 00:30 | MECH | 00:00
1108779 | 2026-03-08 | 2026-03-10 | HVN | B787 | HVN-B/LC25-2 | A873-060126-CHK-A05 | 4.11 | 7828309 | C |  | <p>1. Do visual inspection of the hose by examining the hose for these conditions, refer to DMC-B787-A-20-10-10-01A-280A-A:</p> <ul> <li>Leaks</li> <li>Wear</li> <li>Twists</li> <li>Signs of kinks</li> <li>Signs of non-planar bends</li> </ul> <p>&nbsp;&nbsp;NOTE: Refer to attched file for Location of hose, Hose positions, Tear&amp;Rupture Location, Peeling hoses.</p> <p>&nbsp;</p> <p>Record the inspection result: OK</p> <p>&nbsp;</p> <p>If there is damage to the braided cover layer of the hose, the hose must be replaced because it is designed to provide protection from UV light and ozone exposure to the Kevlar layers beneath.&nbsp;The Kevlar braiding is what provides the structure for the hose and exposure to UV light and ozone will degrade it.&nbsp;Wear to the shrink sleeve is allowable if and only if the braided cover below is not damaged.</p> <p>&nbsp;</p> <p>2. If the hose is damage, take a picture of damage and attach to this WO and raise a Finding WO N/A to replace the hose refer to DMC-B787-A-20-10-10-00A-520A/720A-A and DMC-B787-A-32-34-04-00A-520A/720A-A.</p> | 6866383 | 2 | PROCEDURE | PERFORMED ALL STEPS AND RECORDED IN WILDCARD | 2026-03-10 | 03:44 | VAE03605 | NTHCM | VAE03605 | 60 | 01:00 | MECH | 00:00
1108779 | 2026-03-08 | 2026-03-10 | HVN | B787 | HVN-B/LC25-2 | A873-060126-CHK-A05 | 4.11 | 7828309 | C |  | <p>1. Make sure that the working areas in aircraft are clean and clear of tools and other items.&nbsp;</p> <p>&nbsp;</p> <p>2. Put the aircraft back to its initial configuration.</p> | 6866384 | 3 | CLOSE-UP | PERFORMED ALL STEPS | 2026-03-10 | 03:50 | VAE03605
1108779 | 2026-03-08 | 2026-03-10 | HVN | B787 | HVN-B/LC25-2 | A873-060126-CHK-A05 | 4.12 | 7897841 | C | DO THESE STEPS TO MAKE SURE THAT THE ENGINE START SWITCH AND THE FUEL CONTROL SWITCH ARE NOT OPERATED: 1. ON THE PILOT`S OVERHEAD PANEL, P5, MAKE SURE THAT THE APPLICABLE ENGINE START SWITCH IS IN THE NORM POSITION. 2. PUT A DO NOT OPERATE TAG ON THE APPLICABLE ENGINE START SWITCH. 3. ON THE CONTROL STAND, P10, MAKE SURE THAT THE APPLICABLE FUEL CONTROL SWITCH IS IN THE CUT-OFF POSITION. 4. PUT A DO NOT OPERATE TAG ON THE APPLICABLE FUEL CONTROL SWITCH. 5. DO THESE TASKS IN SEQUENCE TO SAFELY OPEN THE LEFT AND RIGHT THRUST REVERSERS ON THE APPLICABLE ENGINE: 5.1 LEADING EDGE SLAT RETRACTION. REFER TO THE GENX-1B, BOEING 787 AMM, 27-81-00, LEADING EDGE SLAT RETRACTION (TASK SELECTION) - OPERATION, DMC-B787-A-27-81-00-27B-110A-A. 5.2 LEADING EDGE SLAT SYSTEM DEACTIVATION. REFER TO THE GENX-1B, BOEING 787 AMM, 27-81-00, LEADING EDGE SLAT SYSTEM - DEACTIVATION, DMC-B787-A-27-81-00-24A-510B-A. 5.3 THRUST REVERSER DEACTIVATION. REFER TO THE GENX-1B, BOEING 787 AMM,G78-31-00, THRUST REVERSER (FOR GROUND MAINTENANCE) - DEACTIVATION, DMC-B787-A-G78-31-00-15H-510B-A. 5.4 FOR THE APPLICABLE ENGINE, OPEN THE LEFT AND RIGHT FAN COWLS. REFER TO THE GENX-1B, BOEING 787 AMM, G71-11-04, FAN COWL (TASK SELECTION) - OPEN FOR ACCESS, DMC-B787-A-G71-11-04-00B-540A-A. 5.5 FOR THE APPLICABLE ENGINE, OPEN THE LEFT AND RIGHT THRUST REVERSERS. REFER TO THE GENX-1B, BOEING 787 AMM, G78-31-00, THRUST REVERSER (TASK SELECTION) - OPEN FOR ACCESS, DMC-B787-A-G78-31-00-15B-540A-A. 5.6 INSTALL PROTECTIVE COVERS ON THE LEFT AND RIGHT VARIABLE FREQUENCY STARTER GENERATOR (VFSG) AIR/OIL HEAT EXCHANGERS AND THE ENGINE AIR COOLED OIL COOLER (ACOC). |  | 6964642 | 1 | PREPARATION. | PERFORMED ALL STEPS. | 2026-03-08 | 07:40 | VAE03591
1108779 | 2026-03-08 | 2026-03-10 | HVN | B787 | HVN-B/LC25-2 | A873-060126-CHK-A05 | 4.12 | 7897841 | C |  | <p>DO A VISUAL INSPECTION TO MAKE SURE THAT THE CLAMP (SIN 34282, FIGURE 1) LOCATED AT THE TUBE-HOSE (SIN 34200) IS INSTALLED.<br> INSPECTION RESULT: CLAMP (SIN 34282, FIGURE 1)<br> <br> RECORD FINDING:<br> &nbsp;</p> <table border="1" cellpadding="0" cellspacing="0" style="width:100%;"> <tr> <td style="width:20%;"><strong>&nbsp;NO</strong></td> <td style="width:20%;"><strong>CURRENT CONDITION</strong></td> <td style="width:20%;"><strong>CORRECTIVE ACTION</strong></td> <td style="width:20%;"><strong>&nbsp;DONE OR N/A</strong></td> <td style="width:20%;"><strong>&nbsp;NEXT STEP</strong></td> </tr> <tr> <td style="width:20%;">&nbsp;1.</td> <td style="width:20%;">&nbsp;IF THE CLAMP (SIN 34282, FIGURE 1) IS MISSING</td> <td style="width:20%;"> <p>INSTALL A NEW CLAMP (SIN 34282), THEN CONTINUE WITH STEP B.(4)(B)1 TO PERFORM A FLUORESCENT-PENETRANT INSPECTION (FPI) OF THE OUTER FUEL MANIFOLD (SIN 34302), AND DO AS FOLLOWS:</p> <p>- TORQUE THE MACHINE BOLT (SIN 34221, FIGURE 1) TO 32 TO 38 LB IN. (3.6 TO 4.2 NM). MAKE SURE THAT THE NEW CLAMP (SIN 34282) DOES NOT GET TWISTED.</p> </td> <td style="width:20%;">&nbsp;N/A</td> <td style="width:20%;">&nbsp;IF DONE THIS STEP, SIGN N/A AT STEP 3 AND 4 AND 5, THEN GO TO STEP 6.</td> </tr> <tr> <td style="width:20%;">&nbsp;2.</td> <td style="width:20%;">&nbsp;IF THE CLAMP (SIN 34282, FIGURE 1) IS STILL INSTALLED</td> <td style="width:20%;"> <p>REMOVE AND REPLACE IT WITH A NEW CLAMP (SIN 34282) AND DO AS FOLLOWS:</p> <p>- TORQUE THE MACHINE BOLT (SIN 34221, FIGURE 1) TO 32 TO 38 LB IN. (3.6 TO 4.2 NM). MAKE SURE THAT THE NEW CLAMP (SIN 34282) DOES NOT GET TWISTED.</p> </td> <td style="width:20%;">&nbsp;DONE</td> <td style="width:20%;">&nbsp;IF DONE THIS STEP, GO TO NEXT STEP 3.</td> </tr> </table> <p><br> &nbsp;</p> | 6964643 | 2 | PROCEDURE: REMOVAL AND INSPECTION | PERFORMED THE STEP ABOVE AND RECORDED IN WILDCARDS | 2026-03-08 | 07:42 | VAE03591 | NTHCM | VAE03591 | 240 | 04:00 | MECH | 00:00
1108779 | 2026-03-08 | 2026-03-10 | HVN | B787 | HVN-B/LC25-2 | A873-060126-CHK-A05 | 4.12 | 7897841 | C |  | <p>IF REMOVED OLD CLAMP (SIN 34282):<br> DO AN INSPECTION TO THE REMOVED OLD CLAMP (SIN 34282). REFER TO THE GENX-1B, BOEING 787 AMM, DMC-B787-A-G72-00-00-24B-311A-A, FUEL SIGNAL TUBE HOSE P-CLAMPS - GENERAL VISUAL INSPECTION AND DO AS FOLLOWS:</p> <p>&nbsp;</p> <table border="1" cellpadding="0" cellspacing="0" style="width:100%;"> <tr> <td style="width:20%;"><strong>&nbsp;NO</strong></td> <td style="width:20%;"><strong>CURRENT CONDITION</strong></td> <td style="width:20%;"><strong>CORRECTIVE ACTION</strong></td> <td style="width:20%;"><strong>&nbsp;DONE OR N/A</strong></td> <td style="width:20%;"><strong>&nbsp;NEXT STEP</strong></td> </tr> <tr> <td style="width:20%;">&nbsp;1.</td> <td style="width:20%;">IF THE OLD CLAMP (SIN 34282, FIGURE 1) AGREES WITH THE GENX-1B, BOEING 787 AMM</td> <td style="width:20%;"> <p>THE SPOT FPI OF THE OUTER FUEL MANIFOLD (SIN 34302) IS NOT NECESSARY. DISCARD THE REMOVED CLAMP (SIN 34282, FIGURE 1).&nbsp;</p> <p>&nbsp;</p> </td> <td style="width:20%;">&nbsp;DONE</td> <td style="width:20%;">&nbsp;IF DONE THIS STEP, SIGN N/A STEP 4 AND 5, THEN GO TO STEP 6.</td> </tr> <tr> <td style="width:20%;">&nbsp;2.</td> <td style="width:20%;">IF THE OLD CLAMP (SIN 34282) IS OUT OF THE GENX-1B, BOEING 787 AMM, DO AS FOLLOWS:</td> <td style="width:20%;">DO A SPOT FPI REFER TO THE GENX-1B, BOEING 787 AMM, G70-11-06-00A-280A-A, FLUORESCENT-PENETRANT INSPECTION AT THE OUTER FUEL MANIFOLD (SIN 34302, FIGURE 1) PIGTAIL WELDED JOINT CONNECTED TO THE FUEL NOZZLE NO. 20. MAKE SURE THAT THERE ARE NO CRACKS IN THIS AREA.</td> <td style="width:20%;">&nbsp;N/A</td> <td style="width:20%;">&nbsp;IF DONE THIS STEP, GO TO UNDER STEP.</td> </tr> </table> <p>&nbsp;</p> <p>IF DO A SPOT FPI, INSPECTION RESULT:</p> <p>&nbsp;</p> <table border="1" cellpadding="0" cellspacing="0" style="width:100%;"> <tr> <td style="width:20%;"><strong>&nbsp;NO</strong></td> <td style="width:20%;"><strong>CURRENT CONDITION</strong></td> <td style="width:20%;"><strong>CORRECTIVE ACTION</strong></td> <td style="width:20%;"><strong>&nbsp;DONE OR N/A</strong></td> <td style="width:20%;"><strong>NEXT STEP</strong></td> </tr> <tr> <td style="width:20%;">&nbsp;3.</td> <td style="width:20%;">CRACK</td> <td style="width:20%;">CRACKS OR SIGNS OF FUEL LEAKAGE ARE NOT PERMITTED. &nbsp;</td> <td style="width:20%;">&nbsp;N/A</td> <td style="width:20%;">&nbsp;IF YOU FIND CRACKS OR SIGNS OF FUEL LEAKAGE,&nbsp;GO TO STEP 4 AND 5</td> </tr> <tr> <td style="width:20%;">&nbsp;4.</td> <td style="width:20%;">NO CRACK</td> <td style="width:20%;">&nbsp;NO ACTION REQUIRED. GO TO STEP 5.</td> <td style="width:20%;">&nbsp;N/A</td> <td style="width:20%;">&nbsp;SIGN N/A STEP 4 AND 5, THEN GO TO STEP 6</td> </tr> </table> <p>&nbsp;</p> | 6964644 | 3 |  | PERFORMED ALL STEPS AND RECORDED IN WILDCARDS | 2026-03-08 | 07:46 | VAE03591
1108779 | 2026-03-08 | 2026-03-10 | HVN | B787 | HVN-B/LC25-2 | A873-060126-CHK-A05 | 4.12 | 7897841 | C |  | <p>IF YOU FIND CRACKS OR SIGNS OF FUEL LEAKAGE, REMOVE THE UNSERVICEABLE FUEL MANIFOLD (1,FIGURE 2) AS FOLLOWS:</p> <p>&nbsp;</p> <p>1.&nbsp;DRAIN THE INNER LS SIGNAL FUEL MANIFOLD (INNER LS FUEL MANIFOLD) (2) AND THE INNER RIGHT SIDE (RS) SIGNAL FUEL MANIFOLD (INNER RS FUEL MANIFOLD) (3) AS FOLLOWS:</p> <p>&nbsp;</p> <p><strong>NOTE: THE FUEL MANIFOLDS CAN HAVE A SMALL AMOUNT OF FUEL PRESSURE REMAINING.</strong></p> <p>&nbsp;</p> <p>1.1&nbsp;PUT A 10 GAL (38 L) FUEL RESISTANT CONTAINER STD-200 BELOW THE TWO FUEL MANIFOLD PLUGS (DRAIN PLUGS) (8).</p> <p>1.2&nbsp;REMOVE THE DRAIN PLUGS (8) AND DRAIN THE FUEL.&nbsp;</p> <p><strong>NOTE: THE DRAIN PLUGS (8) ARE LOCATED APPROXIMATELY AT THE 6:00 O`CLOCK POSITION.</strong></p> <p>1.3 REMOVE AND DISCARD THE OLD PREFORMED PACKINGS (9).</p> <p>&nbsp;</p> <p>2.&nbsp;REMOVE THE FUEL MANIFOLD (1) AS FOLLOWS:</p> <p>&nbsp;</p> <p>2.1 DISCONNECT THE B-NUT THAT ATTACHES THE SIGNAL FUEL TUBE HOSE (TUBE HOSE) (10) TO THE FUEL MANIFOLD (1).</p> <p>2.2&nbsp;IF IT IS NECESSARY, REMOVE TWO OF THE FIVE CLAMPS (11) THAT ATTACH THE HOSE TUBE (10) TO THE CASE BRACKETS. STORE THE CLAMPS (11) FOR REINSTALLATION.</p> <p>2.3&nbsp;REMOVE AND DISCARD THE PREFORMED PACKING (12) FROM THE FUEL MANIFOLD (1) AND INSTALL THE PROTECTIVE COVERS TO ALL THE EXPOSED OPENINGS.</p> <p>2.4&nbsp;DISCONNECT THE FUEL MANIFOLD (1) FROM THE FUEL NOZZLES AT POSITIONS NO. 17 THROUGH NO. 20.</p> <p><strong>NOTE: THE FUEL NOZZLE POSITIONS ARE DETERMINED FROM THE TOP OF THE VERTICAL CENTERLINE AFT LOOKING FORWARD (ALF).</strong></p> <p>2.5&nbsp;REMOVE THE THREE MACHINE BOLTS (BOLTS) (4) FROM THE CUSHIONED LOOP CLAMPS (CLAMPS) (5) THAT ATTACH THE FUEL MANIFOLD (1) AND THE INNER LS FUEL MANIFOLD (2).</p> <p>2.6&nbsp;REMOVE THE BOLT (6) THAT ATTACHES THE CLAMP (7) AND THE FUEL MANIFOLD (1) TO THE FUEL MANIFOLD BRACKET (01-030, 73-11-30).</p> <p>2.7&nbsp;CAREFULLY ROTATE AND REMOVE THE FUEL MANIFOLD (1, FIGURE 2)&nbsp;&nbsp; FROM THE ENGINE TO AVOID ANY DAMAGE OF THE ADJACENT HARDWARE.</p> <p>2.8&nbsp;REMOVE AND DISCARD THE PREFORMED PACKINGS (13) FROM THE FOUR FUEL NOZZLES.</p> <p>2.9&nbsp;STORE THE REMAINING HARDWARE IN BAGS AND LABEL THEM FOR REINSTALLATION.</p> <p>2.10&nbsp;REMARK IN THE UNSERVICEABLE TAG OF THE REMOVED FUEL MANIFOLD :</p> <p><em>SEND THE FUEL MANIFOLD TO UNISON INDUSTRIES FOR REPAIR TO THE FOLLOWING ADDRESS:</em></p> <p><em>UNISON INDUSTRIES</em></p> <p><em>ATTN: CHARLES INSKEEP</em></p> <p><em>2070 HELLER DRIVE</em></p> <p><em>XENIA, OH 45385 U.S.A.</em></p> | 6964645 | 4 | PROCEDURE: OUTER FUEL MANIFOLD REMOVAL | N/A. DUE TO NOT FIND CRACKS OR SIGNS OF FUEL LEAKAGE. | 2026-03-08 | 07:48 | VAE03591
1108779 | 2026-03-08 | 2026-03-10 | HVN | B787 | HVN-B/LC25-2 | A873-060126-CHK-A05 | 4.12 | 7897841 | C |  | <p>INSTALL THE NEW FUEL MANIFOLD (1) AS FOLLOWS:</p> <p>&nbsp;</p> <p><strong>WARNING: REFER TO THE PRODUCT LABEL AND THE MANUFACTURER`S (MATERIAL) SAFETY DATA SHEET (SDS) FOR INSTRUCTIONS ON THE HAZARDS, STORAGE, SAFE HANDLING AND PROPER USE OF THIS PRODUCT.</strong></p> <p>&nbsp;</p> <p>1.1 LUBRICATE THE LEAD-IN CHAMFERS OF THE FUEL MANIFOLD (1) WITH C02-033 PETROLATUM.</p> <p>1.2 LUBRICATE THE PREFORMED PACKING (12) AND FOUR PREFORMED PACKINGS (13) WITH C02-033 PETROLATUM.</p> <p>1.3&nbsp;INSTALL THE PREFORMED PACKING (12) IN THE FUEL MANIFOLD (1).</p> <p>1.4&nbsp;INSTALL A PREFORMED PACKING (13) ON EACH FUEL NOZZLE.</p> <p>1.5&nbsp;CONNECT THE FUEL MANIFOLD (1) COUPLING NUTS TO THE FUEL NOZZLES AT LOCATIONS NO. 17 THROUGH NO. 20. DO NOT TORQUE THE FUEL MANIFOLD (1) COUPLING NUTS AT THIS TIME.</p> <p>1.6&nbsp;CONNECT THE TUBE HOSE (10) B-NUT TO THE FUEL MANIFOLD (1). DO NOT TORQUE THE TUBE HOSE (10) B-NUT AT THIS TIME.</p> <p>1.7&nbsp;INSTALL THE CLAMPS (5) AND (7) AS FOLLOWS:</p> <p>-&nbsp;LUBRICATE THE BOLT (6) AND THREE BOLTS (4) WITH C02-058 LUBRICANT.</p> <p>-&nbsp;INSTALL THE CLAMP (7) AND BOLT (6) TO ATTACH THE FUEL MANIFOLD (1) TO THE FUEL MANIFOLD BRACKET (01-030, 73-11-30). DO NOT TORQUE THE BOLT (6, FIGURE 2) AT THIS TIME.</p> <p>-&nbsp;INSTALL THE CLAMPS (5) AND BOLTS (4) TO ATTACH THE INNER LS FUEL MANIFOLD (2) TO THE FUEL MANIFOLD (1). DO NOT TORQUE THE BOLTS (4) AT THIS TIME.</p> <p>1.8&nbsp;IF THE TWO CLAMPS (11) WERE REMOVED, INSTALL THEM AGAIN TO ATTACH THE HOSE TUBE (10) TO THE CASE BRACKETS.</p> <p><strong>CAUTION: USE TWO WRENCHES TO TIGHTEN THE FUEL MANIFOLD (1) COUPLING NUTS. USE ONE TO HOLD THE NIPPLE AND THE OTHER TO TIGHTEN THE COUPLING NUT. IF YOU DO NOT USE TWO WRENCHES, DAMAGE TO THE EQUIPMENT CAN OCCUR.</strong></p> <p>1.9 TORQUE THE FUEL MANIFOLD (1) COUPLING NUTS AS FOLLOWS:</p> <p>-&nbsp;START AT FUEL NOZZLE LOCATION NO. 17 AND TORQUE THE FUEL MANIFOLD (1) COUPLING NUTS AT THE FUEL NOZZLES LOCATIONS NO. 17 THROUGH NO. 20, IN SEQUENCE, TO 460 TO 540 LB IN. (51.9 TO 61.0 NM).</p> <p>-&nbsp;GO BACK TO THE FUEL NOZZLE LOCATION NO. 17 AND LOOSEN THE FOUR FUEL MANIFOLD (1) COUPLING NUTS, UNTIL THE COUPLING NUT IS LOOSE.</p> <p>-&nbsp;START AT FUEL NOZZLE LOCATION NO. 17 AND TORQUE AGAIN THE FUEL MANIFOLD (1) COUPLING NUTS AT THE FUEL NOZZLES LOCATIONS NO. 17 THROUGH NO. 20, IN SEQUENCE, TO 460 TO 540 LB IN. (51.9 TO 61.0 NM).</p> <p>-&nbsp;START AT FUEL NOZZLE LOCATION NO. 17 AND APPLY THE FINAL TORQUE TO THE FUEL MANIFOLD (1) COUPLING NUTS AT FUEL NOZZLES LOCATIONS NO. 17 THROUGH NO. 20, IN SEQUENCE, OF 460 TO 540 LB IN. (51.9 TO 61.0 NM).</p> <p>-&nbsp;SAFETY THE FUEL MANIFOLD (1) COUPLING NUTS WITH C10-071 SAFETY WIRE OR C10-143 SAFETY CABLE.</p> <p><strong>CAUTION: USE TWO WRENCHES TO TIGHTEN THE TUBE HOSE (10) B-NUT. USE ONE TO HOLD THE NIPPLE AND THE OTHER TO TIGHTEN THE B-NUT. IF YOU DO NOT USE TWO WRENCHES, DAMAGE TO THE EQUIPMENT CAN OCCUR.</strong></p> <p>1.10&nbsp;TORQUE THE TUBE HOSE (10) B-NUT TO THE FUEL MANIFOLD (1) AS FOLLOWS<strong>:</strong></p> <p><strong>-&nbsp;</strong>TORQUE THE TUBE HOSE (10) B-NUT TO THE FUEL MANIFOLD (1) TO 55 TO 65 LB FT (74.5 TO 88.1 NM).</p> <p>-&nbsp;LOOSEN THE TUBE HOSE (10) B-NUT.</p> <p>-&nbsp;TORQUE AGAIN THE TUBE HOSE (10) B-NUT TO THE FUEL MANIFOLD (1) TO 55 TO 65 LB FT (74.5 TO 88.1 NM).</p> <p>-&nbsp;APPLY A FINAL TORQUE TO THE TUBE HOSE (10) B-NUT OF 55 TO 65 LB FT (74.5 TO 88.1 NM).</p> <p>-&nbsp;SAFETY THE TUBE HOSE (10) B-NUT WITH C10-071 SAFETY WIRE OR C10-143 SAFETY CABLE.</p> <p>1.11 TORQUE THE BOLTS (4) AND (6) TO 32 TO 38 LB IN. (3.6 TO 4.2 NM).</p> <p>1.12&nbsp;INSTALL THE FUEL MANIFOLD DRAIN PLUGS (8) AS FOLLOWS:</p> <p><strong>WARNING: REFER TO THE PRODUCT LABEL AND THE MANUFACTURER`S (MATERIAL) SAFETY DATA SHEET (SDS) FOR INSTRUCTIONS ON THE HAZARDS, STORAGE, SAFE HANDLING AND PROPER USE OF THIS PRODUCT.</strong></p> <p>-&nbsp;APPLY C02-023 ENGINE OIL TO THE PREFORMED PACKINGS (9).</p> <p>-&nbsp;APPLY C02-023 ENGINE OIL TO THE LEAD-IN CHAMFERS OF THE INNER LS FUEL MANIFOLD (2) AND INNER RS FUEL MANIFOLD (3) AND TO THE THREADS AND FRICTION SURFACES OF THE DRAIN PLUGS (8).</p> <p>-&nbsp;INSTALL THE PREFORMED PACKINGS (9) ON THE DRAIN PLUGS (8).</p> <p>-&nbsp;INSTALL THE DRAIN PLUGS (8) ON THE INNER LS FUEL MANIFOLD (2) AND THE INNER RS FUEL MANIFOLD (3).</p> <p>-&nbsp;TORQUE THE DRAIN PLUGS (8) TO 262 TO 308 LB IN. (29.6 TO 34.7 NM).</p> <p>- SAFETY THE DRAIN PLUGS (8) WITH C10-071 SAFETY WIRE OR C10-143 SAFETY CABLE.</p> | 6964646 | 5 | PROCEDURE: OUTER FUEL MANIFOLD INSTALLATION | N/A. DUE TO NOT PERFORM OUTER FUEL MANIFOLD INSTALLATION. | 2026-03-08 | 07:52 | VAE03591
1108779 | 2026-03-08 | 2026-03-10 | HVN | B787 | HVN-B/LC25-2 | A873-060126-CHK-A05 | 4.12 | 7897841 | C |  | <p>PUT THE AIRCRAFT BACK TO ITS USUAL CONDITION AS FOLLOWS:</p> <p>&nbsp;</p> <p>1. CLOSE THE LEFT AND RIGHT THRUST REVERSERS AND FAN COWLS ON THE APPLICABLE ENGINE AS FOLLOWS:</p> <p>&nbsp;</p> <p>1.1&nbsp;REMOVE THE PROTECTIVE COVERS FROM THE LEFT AND RIGHT VFSG AIR/OIL HEAT EXCHANGERS AND THE ACOC.</p> <p>1.2 CLOSE THE LEFT AND RIGHT THRUST REVERSERS. REFER TO THE GENX-1B, BOEING 787 AMM, 78-31-00, DMC-B787-AG78-31-00-15B-740A-A.</p> <p>1.3&nbsp;CLOSE THE LEFT AND RIGHT FAN COWLS. REFER TO THE GENX-1B, BOEING 787 AMM, 71-11-04, DMC-B787-AG71-11-04-00B-740A-A.</p> <p>&nbsp;</p> <p>2.&nbsp;ACTIVATE THE THRUST REVERSERS. REFER TO THE GENX-1B, BOEING 787 AMM, 78-31-00, DMC-B787-AG78-31-00-15G-730B-A.</p> <p>&nbsp;</p> <p>3.&nbsp;ACTIVATE THE LEADING EDGE SLAT SYSTEM. REFER TO THE GENX-1B, BOEING 787 AMM, 27-81-00, DMC-B787-A-27-81-00-24A-730B-A.</p> <p>&nbsp;</p> <p>4. REMOVE THE DO NOT OPERATE TAG FROM THE APPLICABLE ENGINE START SWITCH AT THE PILOT`S OVERHEAD PANEL P5.</p> <p>&nbsp;</p> <p>5. REMOVE THE DO NOT OPERATE TAG FROM THE APPLICABLE FUEL CONTROL SWITCH AT THE CONTROL STAND P10.</p> | 6964647 | 6 | CLOSE-UP | PERFORMED ALL STEPS. | 2026-03-08 | 07:52 | VAE03591
1108779 | 2026-03-08 | 2026-03-10 | HVN | B787 | HVN-B/LC25-2 | A873-060126-CHK-A05 | 4.12 | 7897841 | C | FOR FUEL MANIFOLD REPLACEMENT, DO A POST-MAINTENANCE OPERATIONAL CHECK AS FOLLOWS: DO AN IDLE-LEAK TEST (TEST NO. 3). REFER TO THE GENX-1B BOEING, 787 AMM, 71-00-00, DMC-B787-A-G71-00-00-12A-364A-A. |  | 6964648 | 7 | TEST AND CHECK | N/A. DUE TO NOT PERFORM FUEL MANIFOLD REPLACEMENT. | 2026-03-08 | 07:53 | VAE03591
1108779 | 2026-03-08 | 2026-03-10 | HVN | B787 | HVN-B/LC25-2 | A873-060126-CHK-A05 | 4.13 | 7897857 | C | DO THESE STEPS TO MAKE SURE THAT THE ENGINE START SWITCH AND THE FUEL CONTROL SWITCH ARE NOT OPERATED: 1. ON THE PILOT`S OVERHEAD PANEL, P5, MAKE SURE THAT THE APPLICABLE ENGINE START SWITCH IS IN THE NORM POSITION. 2. PUT A DO NOT OPERATE TAG ON THE APPLICABLE ENGINE START SWITCH. 3. ON THE CONTROL STAND, P10, MAKE SURE THAT THE APPLICABLE FUEL CONTROL SWITCH IS IN THE CUT-OFF POSITION. 4. PUT A DO NOT OPERATE TAG ON THE APPLICABLE FUEL CONTROL SWITCH. 5. DO THESE TASKS IN SEQUENCE TO SAFELY OPEN THE LEFT AND RIGHT THRUST REVERSERS ON THE APPLICABLE ENGINE: 5.1 LEADING EDGE SLAT RETRACTION. REFER TO THE GENX-1B, BOEING 787 AMM, 27-81-00, LEADING EDGE SLAT RETRACTION (TASK SELECTION) - OPERATION, DMC-B787-A-27-81-00-27B-110A-A. 5.2 LEADING EDGE SLAT SYSTEM DEACTIVATION. REFER TO THE GENX-1B, BOEING 787 AMM, 27-81-00, LEADING EDGE SLAT SYSTEM - DEACTIVATION, DMC-B787-A-27-81-00-24A-510B-A. 5.3 THRUST REVERSER DEACTIVATION. REFER TO THE GENX-1B, BOEING 787 AMM,G78-31-00, THRUST REVERSER (FOR GROUND MAINTENANCE) - DEACTIVATION, DMC-B787-A-G78-31-00-15H-510B-A. 5.4 FOR THE APPLICABLE ENGINE, OPEN THE LEFT AND RIGHT FAN COWLS. REFER TO THE GENX-1B, BOEING 787 AMM, G71-11-04, FAN COWL (TASK SELECTION) - OPEN FOR ACCESS, DMC-B787-A-G71-11-04-00B-540A-A. 5.5 FOR THE APPLICABLE ENGINE, OPEN THE LEFT AND RIGHT THRUST REVERSERS. REFER TO THE GENX-1B, BOEING 787 AMM, G78-31-00, THRUST REVERSER (TASK SELECTION) - OPEN FOR ACCESS, DMC-B787-A-G78-31-00-15B-540A-A. 5.6 INSTALL PROTECTIVE COVERS ON THE LEFT AND RIGHT VARIABLE FREQUENCY STARTER GENERATOR (VFSG) AIR/OIL HEAT EXCHANGERS AND THE ENGINE AIR COOLED OIL COOLER (ACOC). |  | 6964684 | 1 | PREPARATION | PERFORMED ALL STEPS | 2026-03-08 | 06:41 | VAE03610 | NTHCM | VAE03610 | 240 | 04:00 | MECH | 00:00
1108779 | 2026-03-08 | 2026-03-10 | HVN | B787 | HVN-B/LC25-2 | A873-060126-CHK-A05 | 4.13 | 7897857 | C |  | <p>DO A VISUAL INSPECTION TO MAKE SURE THAT THE CLAMP (SIN 34282, FIGURE 1) LOCATED AT THE TUBE-HOSE (SIN 34200) IS INSTALLED.<br> INSPECTION RESULT: CLAMP (SIN 34282, FIGURE 1)<br> <br> RECORD FINDING:<br> &nbsp;</p> <table border="1" cellpadding="0" cellspacing="0" style="width:100%;"> <tr> <td style="width:20%;"><strong>&nbsp;NO</strong></td> <td style="width:20%;"><strong>CURRENT CONDITION</strong></td> <td style="width:20%;"><strong>CORRECTIVE ACTION</strong></td> <td style="width:20%;"><strong>&nbsp;DONE OR N/A</strong></td> <td style="width:20%;"><strong>&nbsp;NEXT STEP</strong></td> </tr> <tr> <td style="width:20%;">&nbsp;1.</td> <td style="width:20%;">&nbsp;IF THE CLAMP (SIN 34282, FIGURE 1) IS MISSING</td> <td style="width:20%;"> <p>INSTALL A NEW CLAMP (SIN 34282), THEN CONTINUE WITH STEP B.(4)(B)1 TO PERFORM A FLUORESCENT-PENETRANT INSPECTION (FPI) OF THE OUTER FUEL MANIFOLD (SIN 34302), AND DO AS FOLLOWS:</p> <p>- TORQUE THE MACHINE BOLT (SIN 34221, FIGURE 1) TO 32 TO 38 LB IN. (3.6 TO 4.2 NM). MAKE SURE THAT THE NEW CLAMP (SIN 34282) DOES NOT GET TWISTED.</p> </td> <td style="width:20%;">&nbsp;N/A</td> <td style="width:20%;">&nbsp;IF DONE THIS STEP, SIGN N/A AT STEP 3 AND 4 AND 5, THEN GO TO STEP 6.</td> </tr> <tr> <td style="width:20%;">&nbsp;2.</td> <td style="width:20%;">&nbsp;IF THE CLAMP (SIN 34282, FIGURE 1) IS STILL INSTALLED</td> <td style="width:20%;"> <p>REMOVE AND REPLACE IT WITH A NEW CLAMP (SIN 34282) AND DO AS FOLLOWS:</p> <p>- TORQUE THE MACHINE BOLT (SIN 34221, FIGURE 1) TO 32 TO 38 LB IN. (3.6 TO 4.2 NM). MAKE SURE THAT THE NEW CLAMP (SIN 34282) DOES NOT GET TWISTED.</p> </td> <td style="width:20%;">&nbsp;DONE</td> <td style="width:20%;">&nbsp;IF DONE THIS STEP, GO TO NEXT STEP 3.</td> </tr> </table> <p><br> &nbsp;</p> | 6964685 | 2 | PROCEDURE: REMOVAL AND INSPECTION | PERFORMED ALL STEPS AND RECORDED IN WILDCARD | 2026-03-08 | 06:43 | VAE03610
1108779 | 2026-03-08 | 2026-03-10 | HVN | B787 | HVN-B/LC25-2 | A873-060126-CHK-A05 | 4.13 | 7897857 | C |  | <p>IF REMOVED OLD CLAMP (SIN 34282):<br> DO AN INSPECTION TO THE REMOVED OLD CLAMP (SIN 34282). REFER TO THE GENX-1B, BOEING 787 AMM, DMC-B787-A-G72-00-00-24B-311A-A, FUEL SIGNAL TUBE HOSE P-CLAMPS - GENERAL VISUAL INSPECTION AND DO AS FOLLOWS:</p> <p>&nbsp;</p> <table border="1" cellpadding="0" cellspacing="0" style="width:100%;"> <tr> <td style="width:20%;"><strong>&nbsp;NO</strong></td> <td style="width:20%;"><strong>CURRENT CONDITION</strong></td> <td style="width:20%;"><strong>CORRECTIVE ACTION</strong></td> <td style="width:20%;"><strong>&nbsp;DONE OR N/A</strong></td> <td style="width:20%;"><strong>&nbsp;NEXT STEP</strong></td> </tr> <tr> <td style="width:20%;">&nbsp;1.</td> <td style="width:20%;">IF THE OLD CLAMP (SIN 34282, FIGURE 1) AGREES WITH THE GENX-1B, BOEING 787 AMM</td> <td style="width:20%;"> <p>THE SPOT FPI OF THE OUTER FUEL MANIFOLD (SIN 34302) IS NOT NECESSARY. DISCARD THE REMOVED CLAMP (SIN 34282, FIGURE 1).&nbsp;</p> <p>&nbsp;</p> </td> <td style="width:20%;">&nbsp;DONE</td> <td style="width:20%;">&nbsp;IF DONE THIS STEP, SIGN N/A STEP 4 AND 5, THEN GO TO STEP 6.</td> </tr> <tr> <td style="width:20%;">&nbsp;2.</td> <td style="width:20%;">IF THE OLD CLAMP (SIN 34282) IS OUT OF THE GENX-1B, BOEING 787 AMM, DO AS FOLLOWS:</td> <td style="width:20%;">DO A SPOT FPI REFER TO THE GENX-1B, BOEING 787 AMM, G70-11-06-00A-280A-A, FLUORESCENT-PENETRANT INSPECTION AT THE OUTER FUEL MANIFOLD (SIN 34302, FIGURE 1) PIGTAIL WELDED JOINT CONNECTED TO THE FUEL NOZZLE NO. 20. MAKE SURE THAT THERE ARE NO CRACKS IN THIS AREA.</td> <td style="width:20%;">&nbsp;N/A</td> <td style="width:20%;">&nbsp;IF DONE THIS STEP, GO TO UNDER STEP.</td> </tr> </table> <p>&nbsp;</p> <p>IF DO A SPOT FPI, INSPECTION RESULT:</p> <p>&nbsp;</p> <table border="1" cellpadding="0" cellspacing="0" style="width:100%;"> <tr> <td style="width:20%;"><strong>&nbsp;NO</strong></td> <td style="width:20%;"><strong>CURRENT CONDITION</strong></td> <td style="width:20%;"><strong>CORRECTIVE ACTION</strong></td> <td style="width:20%;"><strong>&nbsp;DONE OR N/A</strong></td> <td style="width:20%;"><strong>NEXT STEP</strong></td> </tr> <tr> <td style="width:20%;">&nbsp;3.</td> <td style="width:20%;">CRACK</td> <td style="width:20%;">CRACKS OR SIGNS OF FUEL LEAKAGE ARE NOT PERMITTED. &nbsp;</td> <td style="width:20%;">&nbsp;N/A</td> <td style="width:20%;">&nbsp;IF YOU FIND CRACKS OR SIGNS OF FUEL LEAKAGE,&nbsp;GO TO STEP 4 AND 5</td> </tr> <tr> <td style="width:20%;">&nbsp;4.</td> <td style="width:20%;">NO CRACK</td> <td style="width:20%;">&nbsp;NO ACTION REQUIRED. GO TO STEP 5.</td> <td style="width:20%;">&nbsp;N/A</td> <td style="width:20%;">&nbsp;SIGN N/A STEP 4 AND 5, THEN GO TO STEP 6</td> </tr> </table> <p>&nbsp;</p> | 6964686 | 3 |  | PERFORMED ALL STEPS AND RECORDED IN WILDCARD | 2026-03-08 | 06:44 | VAE03610
1108779 | 2026-03-08 | 2026-03-10 | HVN | B787 | HVN-B/LC25-2 | A873-060126-CHK-A05 | 4.13 | 7897857 | C |  | <p>IF YOU FIND CRACKS OR SIGNS OF FUEL LEAKAGE, REMOVE THE UNSERVICEABLE FUEL MANIFOLD (1,FIGURE 2) AS FOLLOWS:</p> <p>&nbsp;</p> <p>1.&nbsp;DRAIN THE INNER LS SIGNAL FUEL MANIFOLD (INNER LS FUEL MANIFOLD) (2) AND THE INNER RIGHT SIDE (RS) SIGNAL FUEL MANIFOLD (INNER RS FUEL MANIFOLD) (3) AS FOLLOWS:</p> <p>&nbsp;</p> <p><strong>NOTE: THE FUEL MANIFOLDS CAN HAVE A SMALL AMOUNT OF FUEL PRESSURE REMAINING.</strong></p> <p>&nbsp;</p> <p>1.1&nbsp;PUT A 10 GAL (38 L) FUEL RESISTANT CONTAINER STD-200 BELOW THE TWO FUEL MANIFOLD PLUGS (DRAIN PLUGS) (8).</p> <p>1.2&nbsp;REMOVE THE DRAIN PLUGS (8) AND DRAIN THE FUEL.&nbsp;</p> <p><strong>NOTE: THE DRAIN PLUGS (8) ARE LOCATED APPROXIMATELY AT THE 6:00 O`CLOCK POSITION.</strong></p> <p>1.3 REMOVE AND DISCARD THE OLD PREFORMED PACKINGS (9).</p> <p>&nbsp;</p> <p>2.&nbsp;REMOVE THE FUEL MANIFOLD (1) AS FOLLOWS:</p> <p>&nbsp;</p> <p>2.1 DISCONNECT THE B-NUT THAT ATTACHES THE SIGNAL FUEL TUBE HOSE (TUBE HOSE) (10) TO THE FUEL MANIFOLD (1).</p> <p>2.2&nbsp;IF IT IS NECESSARY, REMOVE TWO OF THE FIVE CLAMPS (11) THAT ATTACH THE HOSE TUBE (10) TO THE CASE BRACKETS. STORE THE CLAMPS (11) FOR REINSTALLATION.</p> <p>2.3&nbsp;REMOVE AND DISCARD THE PREFORMED PACKING (12) FROM THE FUEL MANIFOLD (1) AND INSTALL THE PROTECTIVE COVERS TO ALL THE EXPOSED OPENINGS.</p> <p>2.4&nbsp;DISCONNECT THE FUEL MANIFOLD (1) FROM THE FUEL NOZZLES AT POSITIONS NO. 17 THROUGH NO. 20.</p> <p><strong>NOTE: THE FUEL NOZZLE POSITIONS ARE DETERMINED FROM THE TOP OF THE VERTICAL CENTERLINE AFT LOOKING FORWARD (ALF).</strong></p> <p>2.5&nbsp;REMOVE THE THREE MACHINE BOLTS (BOLTS) (4) FROM THE CUSHIONED LOOP CLAMPS (CLAMPS) (5) THAT ATTACH THE FUEL MANIFOLD (1) AND THE INNER LS FUEL MANIFOLD (2).</p> <p>2.6&nbsp;REMOVE THE BOLT (6) THAT ATTACHES THE CLAMP (7) AND THE FUEL MANIFOLD (1) TO THE FUEL MANIFOLD BRACKET (01-030, 73-11-30).</p> <p>2.7&nbsp;CAREFULLY ROTATE AND REMOVE THE FUEL MANIFOLD (1, FIGURE 2)&nbsp;&nbsp; FROM THE ENGINE TO AVOID ANY DAMAGE OF THE ADJACENT HARDWARE.</p> <p>2.8&nbsp;REMOVE AND DISCARD THE PREFORMED PACKINGS (13) FROM THE FOUR FUEL NOZZLES.</p> <p>2.9&nbsp;STORE THE REMAINING HARDWARE IN BAGS AND LABEL THEM FOR REINSTALLATION.</p> <p>2.10&nbsp;REMARK IN THE UNSERVICEABLE TAG OF THE REMOVED FUEL MANIFOLD :</p> <p><em>SEND THE FUEL MANIFOLD TO UNISON INDUSTRIES FOR REPAIR TO THE FOLLOWING ADDRESS:</em></p> <p><em>UNISON INDUSTRIES</em></p> <p><em>ATTN: CHARLES INSKEEP</em></p> <p><em>2070 HELLER DRIVE</em></p> <p><em>XENIA, OH 45385 U.S.A.</em></p> | 6964687 | 4 | PROCEDURE: OUTER FUEL MANIFOLD REMOVAL | N/A | 2026-03-08 | 06:44 | VAE03610
1108779 | 2026-03-08 | 2026-03-10 | HVN | B787 | HVN-B/LC25-2 | A873-060126-CHK-A05 | 4.13 | 7897857 | C |  | <p>INSTALL THE NEW FUEL MANIFOLD (1) AS FOLLOWS:</p> <p>&nbsp;</p> <p><strong>WARNING: REFER TO THE PRODUCT LABEL AND THE MANUFACTURER`S (MATERIAL) SAFETY DATA SHEET (SDS) FOR INSTRUCTIONS ON THE HAZARDS, STORAGE, SAFE HANDLING AND PROPER USE OF THIS PRODUCT.</strong></p> <p>&nbsp;</p> <p>1.1 LUBRICATE THE LEAD-IN CHAMFERS OF THE FUEL MANIFOLD (1) WITH C02-033 PETROLATUM.</p> <p>1.2 LUBRICATE THE PREFORMED PACKING (12) AND FOUR PREFORMED PACKINGS (13) WITH C02-033 PETROLATUM.</p> <p>1.3&nbsp;INSTALL THE PREFORMED PACKING (12) IN THE FUEL MANIFOLD (1).</p> <p>1.4&nbsp;INSTALL A PREFORMED PACKING (13) ON EACH FUEL NOZZLE.</p> <p>1.5&nbsp;CONNECT THE FUEL MANIFOLD (1) COUPLING NUTS TO THE FUEL NOZZLES AT LOCATIONS NO. 17 THROUGH NO. 20. DO NOT TORQUE THE FUEL MANIFOLD (1) COUPLING NUTS AT THIS TIME.</p> <p>1.6&nbsp;CONNECT THE TUBE HOSE (10) B-NUT TO THE FUEL MANIFOLD (1). DO NOT TORQUE THE TUBE HOSE (10) B-NUT AT THIS TIME.</p> <p>1.7&nbsp;INSTALL THE CLAMPS (5) AND (7) AS FOLLOWS:</p> <p>-&nbsp;LUBRICATE THE BOLT (6) AND THREE BOLTS (4) WITH C02-058 LUBRICANT.</p> <p>-&nbsp;INSTALL THE CLAMP (7) AND BOLT (6) TO ATTACH THE FUEL MANIFOLD (1) TO THE FUEL MANIFOLD BRACKET (01-030, 73-11-30). DO NOT TORQUE THE BOLT (6, FIGURE 2) AT THIS TIME.</p> <p>-&nbsp;INSTALL THE CLAMPS (5) AND BOLTS (4) TO ATTACH THE INNER LS FUEL MANIFOLD (2) TO THE FUEL MANIFOLD (1). DO NOT TORQUE THE BOLTS (4) AT THIS TIME.</p> <p>1.8&nbsp;IF THE TWO CLAMPS (11) WERE REMOVED, INSTALL THEM AGAIN TO ATTACH THE HOSE TUBE (10) TO THE CASE BRACKETS.</p> <p><strong>CAUTION: USE TWO WRENCHES TO TIGHTEN THE FUEL MANIFOLD (1) COUPLING NUTS. USE ONE TO HOLD THE NIPPLE AND THE OTHER TO TIGHTEN THE COUPLING NUT. IF YOU DO NOT USE TWO WRENCHES, DAMAGE TO THE EQUIPMENT CAN OCCUR.</strong></p> <p>1.9 TORQUE THE FUEL MANIFOLD (1) COUPLING NUTS AS FOLLOWS:</p> <p>-&nbsp;START AT FUEL NOZZLE LOCATION NO. 17 AND TORQUE THE FUEL MANIFOLD (1) COUPLING NUTS AT THE FUEL NOZZLES LOCATIONS NO. 17 THROUGH NO. 20, IN SEQUENCE, TO 460 TO 540 LB IN. (51.9 TO 61.0 NM).</p> <p>-&nbsp;GO BACK TO THE FUEL NOZZLE LOCATION NO. 17 AND LOOSEN THE FOUR FUEL MANIFOLD (1) COUPLING NUTS, UNTIL THE COUPLING NUT IS LOOSE.</p> <p>-&nbsp;START AT FUEL NOZZLE LOCATION NO. 17 AND TORQUE AGAIN THE FUEL MANIFOLD (1) COUPLING NUTS AT THE FUEL NOZZLES LOCATIONS NO. 17 THROUGH NO. 20, IN SEQUENCE, TO 460 TO 540 LB IN. (51.9 TO 61.0 NM).</p> <p>-&nbsp;START AT FUEL NOZZLE LOCATION NO. 17 AND APPLY THE FINAL TORQUE TO THE FUEL MANIFOLD (1) COUPLING NUTS AT FUEL NOZZLES LOCATIONS NO. 17 THROUGH NO. 20, IN SEQUENCE, OF 460 TO 540 LB IN. (51.9 TO 61.0 NM).</p> <p>-&nbsp;SAFETY THE FUEL MANIFOLD (1) COUPLING NUTS WITH C10-071 SAFETY WIRE OR C10-143 SAFETY CABLE.</p> <p><strong>CAUTION: USE TWO WRENCHES TO TIGHTEN THE TUBE HOSE (10) B-NUT. USE ONE TO HOLD THE NIPPLE AND THE OTHER TO TIGHTEN THE B-NUT. IF YOU DO NOT USE TWO WRENCHES, DAMAGE TO THE EQUIPMENT CAN OCCUR.</strong></p> <p>1.10&nbsp;TORQUE THE TUBE HOSE (10) B-NUT TO THE FUEL MANIFOLD (1) AS FOLLOWS<strong>:</strong></p> <p><strong>-&nbsp;</strong>TORQUE THE TUBE HOSE (10) B-NUT TO THE FUEL MANIFOLD (1) TO 55 TO 65 LB FT (74.5 TO 88.1 NM).</p> <p>-&nbsp;LOOSEN THE TUBE HOSE (10) B-NUT.</p> <p>-&nbsp;TORQUE AGAIN THE TUBE HOSE (10) B-NUT TO THE FUEL MANIFOLD (1) TO 55 TO 65 LB FT (74.5 TO 88.1 NM).</p> <p>-&nbsp;APPLY A FINAL TORQUE TO THE TUBE HOSE (10) B-NUT OF 55 TO 65 LB FT (74.5 TO 88.1 NM).</p> <p>-&nbsp;SAFETY THE TUBE HOSE (10) B-NUT WITH C10-071 SAFETY WIRE OR C10-143 SAFETY CABLE.</p> <p>1.11 TORQUE THE BOLTS (4) AND (6) TO 32 TO 38 LB IN. (3.6 TO 4.2 NM).</p> <p>1.12&nbsp;INSTALL THE FUEL MANIFOLD DRAIN PLUGS (8) AS FOLLOWS:</p> <p><strong>WARNING: REFER TO THE PRODUCT LABEL AND THE MANUFACTURER`S (MATERIAL) SAFETY DATA SHEET (SDS) FOR INSTRUCTIONS ON THE HAZARDS, STORAGE, SAFE HANDLING AND PROPER USE OF THIS PRODUCT.</strong></p> <p>-&nbsp;APPLY C02-023 ENGINE OIL TO THE PREFORMED PACKINGS (9).</p> <p>-&nbsp;APPLY C02-023 ENGINE OIL TO THE LEAD-IN CHAMFERS OF THE INNER LS FUEL MANIFOLD (2) AND INNER RS FUEL MANIFOLD (3) AND TO THE THREADS AND FRICTION SURFACES OF THE DRAIN PLUGS (8).</p> <p>-&nbsp;INSTALL THE PREFORMED PACKINGS (9) ON THE DRAIN PLUGS (8).</p> <p>-&nbsp;INSTALL THE DRAIN PLUGS (8) ON THE INNER LS FUEL MANIFOLD (2) AND THE INNER RS FUEL MANIFOLD (3).</p> <p>-&nbsp;TORQUE THE DRAIN PLUGS (8) TO 262 TO 308 LB IN. (29.6 TO 34.7 NM).</p> <p>- SAFETY THE DRAIN PLUGS (8) WITH C10-071 SAFETY WIRE OR C10-143 SAFETY CABLE.</p> | 6964688 | 5 | PROCEDURE: OUTER FUEL MANIFOLD INSTALLATION | N/A | 2026-03-08 | 06:45 | VAE03610
1108779 | 2026-03-08 | 2026-03-10 | HVN | B787 | HVN-B/LC25-2 | A873-060126-CHK-A05 | 4.13 | 7897857 | C |  | <p>PUT THE AIRCRAFT BACK TO ITS USUAL CONDITION AS FOLLOWS:</p> <p>&nbsp;</p> <p>1. CLOSE THE LEFT AND RIGHT THRUST REVERSERS AND FAN COWLS ON THE APPLICABLE ENGINE AS FOLLOWS:</p> <p>&nbsp;</p> <p>1.1&nbsp;REMOVE THE PROTECTIVE COVERS FROM THE LEFT AND RIGHT VFSG AIR/OIL HEAT EXCHANGERS AND THE ACOC.</p> <p>1.2 CLOSE THE LEFT AND RIGHT THRUST REVERSERS. REFER TO THE GENX-1B, BOEING 787 AMM, 78-31-00, DMC-B787-AG78-31-00-15B-740A-A.</p> <p>1.3&nbsp;CLOSE THE LEFT AND RIGHT FAN COWLS. REFER TO THE GENX-1B, BOEING 787 AMM, 71-11-04, DMC-B787-AG71-11-04-00B-740A-A.</p> <p>&nbsp;</p> <p>2.&nbsp;ACTIVATE THE THRUST REVERSERS. REFER TO THE GENX-1B, BOEING 787 AMM, 78-31-00, DMC-B787-AG78-31-00-15G-730B-A.</p> <p>&nbsp;</p> <p>3.&nbsp;ACTIVATE THE LEADING EDGE SLAT SYSTEM. REFER TO THE GENX-1B, BOEING 787 AMM, 27-81-00, DMC-B787-A-27-81-00-24A-730B-A.</p> <p>&nbsp;</p> <p>4. REMOVE THE DO NOT OPERATE TAG FROM THE APPLICABLE ENGINE START SWITCH AT THE PILOT`S OVERHEAD PANEL P5.</p> <p>&nbsp;</p> <p>5. REMOVE THE DO NOT OPERATE TAG FROM THE APPLICABLE FUEL CONTROL SWITCH AT THE CONTROL STAND P10.</p> | 6964689 | 6 | CLOSE-UP | PERFORMED ALL STEPS | 2026-03-08 | 06:45 | VAE03610
1108779 | 2026-03-08 | 2026-03-10 | HVN | B787 | HVN-B/LC25-2 | A873-060126-CHK-A05 | 4.13 | 7897857 | C | FOR FUEL MANIFOLD REPLACEMENT, DO A POST-MAINTENANCE OPERATIONAL CHECK AS FOLLOWS: DO AN IDLE-LEAK TEST (TEST NO. 3). REFER TO THE GENX-1B BOEING, 787 AMM, 71-00-00, DMC-B787-A-G71-00-00-12A-364A-A. |  | 6964690 | 7 | TEST AND CHECK | N/A | 2026-03-08 | 06:45 | VAE03610
1108779 | 2026-03-08 | 2026-03-10 | HVN | B787 | HVN-B/LC25-2 | A873-060126-CHK-A05 | 4.14 | 7915018 | C |  | <p><span style="text-decoration:underline;"><span style="font-size:14pt;"><strong>CAUTION:</strong></span></span> <span style="font-size:14pt;">KEEP THE WORK AREA, WIRES AND ELECTRICAL BUNDLES CLEAN OF METAL PARTICLES OR CONTAMINATION WHEN YOU USE TOOLS. UNWANTED MATERIAL,METAL PARTICLES OR CONTAMINATION CAUGHT IN WIRE BUNDLES CAN CAUSE DAMAGE TO THE BUNDLES. DAMAGED WIRE BUNDLES CAN CAUSE SPARKS OR OTHER ELECTRICAL DAMAGE.</span></p> <p><span style="text-decoration:underline;"><span style="font-size:14pt;"><strong>NOTE</strong></span></span><span style="font-size:14pt;"><br> &nbsp;&nbsp;&nbsp;&nbsp;1. Obey all of the warnings and cautions given in the specified manual sections. :<br> &nbsp;&nbsp;&nbsp;&nbsp;2. Unless shown differently, these dimensions and tolerances are used:<br> &nbsp;&nbsp;&nbsp;&nbsp;&nbsp;&nbsp;&nbsp;&nbsp;&#61692; Linear dimensions are in inches<br> &nbsp;&nbsp;&nbsp;&nbsp;&nbsp;&nbsp;&nbsp;&nbsp;&#61692; Tolerance on linear dimensions, other than rivet and bolt edge margins, is plus or minus 0.03 inch<br> &nbsp;&nbsp;&nbsp;&nbsp;&nbsp;&nbsp;&nbsp;&nbsp;&#61692; Tolerance on rivet and bolt edge margin is plus or minus 0.05 inch<br> &nbsp;&nbsp;&nbsp;&nbsp;&nbsp;&nbsp;&nbsp;&nbsp;&#61692; Angular tolerance is plus or minus 2 degrees<br> &nbsp;&nbsp;&nbsp;&nbsp;&nbsp;&nbsp;&nbsp;&nbsp;&#61692; Hole dimensions for standard solid rivets and fasteners are in SRM Chapter 51<br> &nbsp;&nbsp;&nbsp;&nbsp;&nbsp;&nbsp;&nbsp;&nbsp;&#61692; Torque Values:<br> &nbsp;&nbsp;&nbsp;&nbsp;&nbsp;&nbsp;&nbsp;&nbsp;&#61692; Values for structural fasteners are given in 787 Structural Repair Manual, Chapter 51.<br> &nbsp;&nbsp;&nbsp;&nbsp;&nbsp;&nbsp;&nbsp;&nbsp;&#61692; Values for airframe maintenance tasks are included in Chapter 20 of 787 Aircraft Maintenance Manual (AMM).<br> &nbsp;&nbsp;&nbsp;&nbsp;&nbsp;&nbsp;&nbsp;&nbsp;&#61692; Values for electrical maintenance tasks are included in Chapter 20 of Standard Wiring Practices Manual (SWPM).<br> &nbsp;&nbsp;&nbsp;&nbsp;&nbsp;&nbsp;&nbsp;&nbsp;&#61692; Values for engine maintenance tasks are included in Chapter 70 of 787 Aircraft Maintenance Manual (AMM).<br style="margin-left:40px;"> &nbsp;&nbsp;&nbsp;&nbsp;&nbsp;&nbsp;&nbsp;&nbsp;&#61692; Non-standard torque values for maintenance tasks are included in the applicable installation step.<br> &nbsp;&nbsp;&nbsp;&nbsp;3. A General Visual Inspection is defined as: A visual examination of an interior or exterior area, installation or assembly to detect obvious damage, failure or irregularity. This level of inspection is made from within touching distance unless otherwise specified. A mirror may be necessary to ensure visual access to all surfaces in the inspection area. This level of inspection is made under normal available lighting conditions such as daylight, hangar lighting, flashlight or droplight and may require removal or opening of access panels or doors. Stands, ladders or platforms may be required to gain proximity to the area being checked.<br> &nbsp;&nbsp;&nbsp;&nbsp;4. These work instructions refer to procedures included in other Boeing documents. When the words "refer to" are used and the operator has an accepted alternative procedure, the accepted alternative procedure can be used. When the words "in accordance with" are included in the instruction, the procedure in the Boeing document must be used.<br> &nbsp;&nbsp;&nbsp;&nbsp;5. If it is necessary to remove more parts for access, you can remove those parts. If you can get access without removing identified parts, it is not necessary to remove all of the identified parts. Jacking and shoring limitations must be observed.<br> &nbsp;&nbsp;&nbsp;&nbsp;6. Use of colors in Tasks is based on guidance from the S1000D International specification for technical publications.<br> &nbsp;&nbsp;&nbsp;&nbsp;7. Each Emergency Power Assist System (EPAS) actuator Pressure Relief Valve (PRV) can be inspected separately.</span></p> | 6989876 | 1 |  | PERFORMED ALL STEPS | 2026-03-08 | 08:52 | VAE02854
1108779 | 2026-03-08 | 2026-03-10 | HVN | B787 | HVN-B/LC25-2 | A873-060126-CHK-A05 | 4.14 | 7915018 | C |  | <p><strong><span style="font-size:14pt;">Get access to the Passenger Entry Door Emergency Power Assist System (EPAS) Actuator assembly with an EPAS Pressure Relief Valve (PRV) installed refer to Figure 1</span></strong></p> <p>&nbsp;</p> <p><span style="font-size:14pt;">1. Prepare the Passenger Entry Door EPAS Actuator for inspection. Refer to Para B - Prepare for the Inspection Task 787 AMM DMC-B787-A-52-11-23-01B-280B-A-Passenger Entry Door Emergency Power Assist System Actuator - Detailed Inspection.</span></p> <p>&nbsp;</p> <p><span style="font-size:14pt;">2. Remove and keep the Hinge Cover. Refer to AMM DMC-B787-A-52-11-24-01A-520A-A-Fixed Hinge Cover - Removal&nbsp;</span></p> <p><span style="font-size:14pt;"><span style="text-decoration:underline;"><strong>NOTE:</strong></span> Hinge Cover removal is not necessary if there is access to the EPAS PRV to do a visual inspection.</span></p> | 6989877 | 2 |  | PERFORMED ALL STEPS | 2026-03-08 | 08:53 | VAE02854 | NTHCM | VAE02835 | 15 | 00:15 | MECH | 00:00
1108779 | 2026-03-08 | 2026-03-10 | HVN | B787 | HVN-B/LC25-2 | A873-060126-CHK-A05 | 4.14 | 7915018 | C |  | <p><strong><span style="font-size:14pt;">Get access to the Passenger Entry Door Emergency Power Assist System (EPAS) Actuator assembly with an EPAS Pressure Relief Valve (PRV) installed refer to Figure 1</span></strong></p> <p>&nbsp;</p> <p><span style="font-size:14pt;">1. Prepare the Passenger Entry Door EPAS Actuator for inspection. Refer to Para B - Prepare for the Inspection Task 787 AMM DMC-B787-A-52-11-23-01B-280B-A-Passenger Entry Door Emergency Power Assist System Actuator - Detailed Inspection.</span></p> <p>&nbsp;</p> <p><span style="font-size:14pt;">2. Remove and keep the Hinge Cover. Refer to AMM DMC-B787-A-52-11-24-01A-520A-A-Fixed Hinge Cover - Removal&nbsp;</span></p> <p><span style="font-size:14pt;"><span style="text-decoration:underline;"><strong>NOTE:</strong></span> Hinge Cover removal is not necessary if there is access to the EPAS PRV to do a visual inspection.</span></p> | 6989877 | 2 |  | PERFORMED ALL STEPS | 2026-03-08 | 08:53 | VAE02854 | NTHCM | VAE02854 | 240 | 04:00 | MECH | 00:00
1108779 | 2026-03-08 | 2026-03-10 | HVN | B787 | HVN-B/LC25-2 | A873-060126-CHK-A05 | 4.14 | 7915018 | C |  | <p><strong><span style="font-size:14pt;">Get access to the Passenger Entry Door Emergency Power Assist System (EPAS) Actuator assembly with an EPAS Pressure Relief Valve (PRV) installed refer to Figure 1</span></strong></p> <p>&nbsp;</p> <p><span style="font-size:14pt;">1. Prepare the Passenger Entry Door EPAS Actuator for inspection. Refer to Para B - Prepare for the Inspection Task 787 AMM DMC-B787-A-52-11-23-01B-280B-A-Passenger Entry Door Emergency Power Assist System Actuator - Detailed Inspection.</span></p> <p>&nbsp;</p> <p><span style="font-size:14pt;">2. Remove and keep the Hinge Cover. Refer to AMM DMC-B787-A-52-11-24-01A-520A-A-Fixed Hinge Cover - Removal&nbsp;</span></p> <p><span style="font-size:14pt;"><span style="text-decoration:underline;"><strong>NOTE:</strong></span> Hinge Cover removal is not necessary if there is access to the EPAS PRV to do a visual inspection.</span></p> | 6989877 | 2 |  | PERFORMED ALL STEPS | 2026-03-08 | 08:53 | VAE02854 | NTHCM | VAE04252 | 240 | 04:00 | MECH | 00:00
1108779 | 2026-03-08 | 2026-03-10 | HVN | B787 | HVN-B/LC25-2 | A873-060126-CHK-A05 | 4.14 | 7915018 | C |  | <p><span style="font-size:14pt;">Do a visual inspection of the EPAS Pressure Relief Valve units for any crack or red oil leakage. As follow Appendix A.</span></p> <p><span style="font-size:14pt;">Record finding: NIL</span></p> <p>&nbsp;</p> <p><span style="font-size:14pt;">If any crack found on EPAS Pressure Relief Valve units or any red oil leakage found on or near EPAS Pressure Relief Valve. Record information and contact EGD to issued EO-2021-3407 for Replacement of the EPAS Actuator:</span></p> <p><span style="font-size:14pt;">&nbsp;&nbsp;&nbsp;&nbsp;- Record information:&nbsp;N/A</span></p> <p><span style="font-size:14pt;">&nbsp;&nbsp;&nbsp;&nbsp;- Unit Serial Number:&nbsp;N/A</span></p> <p><span style="font-size:14pt;">&nbsp;&nbsp;&nbsp;&nbsp;- Aircraft Registration Number: N/A</span></p> <p><span style="font-size:14pt;">&nbsp;&nbsp;&nbsp;&nbsp;- Unit installed location on aircraft: N/A</span></p> | 6989878 | 3 |  | PERFORMED ALL STEPS AND RECORDED IN WILDCARD | 2026-03-08 | 08:54 | VAE02854
1108779 | 2026-03-08 | 2026-03-10 | HVN | B787 | HVN-B/LC25-2 | A873-060126-CHK-A05 | 4.14 | 7915018 | C |  | <p><span style="font-size:14pt;">1. Close access to the Passenger Entry Door EPAS Actuator assembly as follows:<br> &nbsp;&nbsp;&nbsp;&nbsp;a. Install kept Hinge Cover.</span></p> <p><span style="font-size:14pt;">&nbsp;&nbsp;&nbsp;&nbsp;&nbsp;&nbsp;&nbsp;Refer to 787 AMM DMC-B787-A-52-11-24-01A-720A-A- Fixed Hinge Cover &ndash; Installation.<br> &nbsp;&nbsp;&nbsp;&nbsp;b. Close access to the Passenger Entry Door EPAS Actuator assembly.<br> &nbsp;&nbsp;&nbsp;&nbsp;&nbsp;&nbsp;&nbsp;&nbsp;Refer to 787 AMM DMC-B787-A-52-11-24-01A-720A-A- Fixed Hinge Cover &ndash; Installation.<br> </span>&nbsp;</p> <p><span style="font-size:14pt;">2. Put the airplane back to a serviceable condition</span></p> | 6989879 | 4 |  | PERFORMED ALL STEPS | 2026-03-08 | 08:54 | VAE02854
1108779 | 2026-03-08 | 2026-03-10 | HVN | B787 | HVN-B/LC25-2 | A873-060126-CHK-A05 | 4.15 | 7915030 | C |  | <p><span style="text-decoration:underline;"><span style="font-size:14pt;"><strong>CAUTION:</strong></span></span> <span style="font-size:14pt;">KEEP THE WORK AREA, WIRES AND ELECTRICAL BUNDLES CLEAN OF METAL PARTICLES OR CONTAMINATION WHEN YOU USE TOOLS. UNWANTED MATERIAL,METAL PARTICLES OR CONTAMINATION CAUGHT IN WIRE BUNDLES CAN CAUSE DAMAGE TO THE BUNDLES. DAMAGED WIRE BUNDLES CAN CAUSE SPARKS OR OTHER ELECTRICAL DAMAGE.</span></p> <p><span style="text-decoration:underline;"><span style="font-size:14pt;"><strong>NOTE</strong></span></span><span style="font-size:14pt;"><br> &nbsp;&nbsp;&nbsp;&nbsp;1. Obey all of the warnings and cautions given in the specified manual sections. :<br> &nbsp;&nbsp;&nbsp;&nbsp;2. Unless shown differently, these dimensions and tolerances are used:<br> &nbsp;&nbsp;&nbsp;&nbsp;&nbsp;&nbsp;&nbsp;&nbsp;&#61692; Linear dimensions are in inches<br> &nbsp;&nbsp;&nbsp;&nbsp;&nbsp;&nbsp;&nbsp;&nbsp;&#61692; Tolerance on linear dimensions, other than rivet and bolt edge margins, is plus or minus 0.03 inch<br> &nbsp;&nbsp;&nbsp;&nbsp;&nbsp;&nbsp;&nbsp;&nbsp;&#61692; Tolerance on rivet and bolt edge margin is plus or minus 0.05 inch<br> &nbsp;&nbsp;&nbsp;&nbsp;&nbsp;&nbsp;&nbsp;&nbsp;&#61692; Angular tolerance is plus or minus 2 degrees<br> &nbsp;&nbsp;&nbsp;&nbsp;&nbsp;&nbsp;&nbsp;&nbsp;&#61692; Hole dimensions for standard solid rivets and fasteners are in SRM Chapter 51<br> &nbsp;&nbsp;&nbsp;&nbsp;&nbsp;&nbsp;&nbsp;&nbsp;&#61692; Torque Values:<br> &nbsp;&nbsp;&nbsp;&nbsp;&nbsp;&nbsp;&nbsp;&nbsp;&#61692; Values for structural fasteners are given in 787 Structural Repair Manual, Chapter 51.<br> &nbsp;&nbsp;&nbsp;&nbsp;&nbsp;&nbsp;&nbsp;&nbsp;&#61692; Values for airframe maintenance tasks are included in Chapter 20 of 787 Aircraft Maintenance Manual (AMM).<br> &nbsp;&nbsp;&nbsp;&nbsp;&nbsp;&nbsp;&nbsp;&nbsp;&#61692; Values for electrical maintenance tasks are included in Chapter 20 of Standard Wiring Practices Manual (SWPM).<br> &nbsp;&nbsp;&nbsp;&nbsp;&nbsp;&nbsp;&nbsp;&nbsp;&#61692; Values for engine maintenance tasks are included in Chapter 70 of 787 Aircraft Maintenance Manual (AMM).<br style="margin-left:40px;"> &nbsp;&nbsp;&nbsp;&nbsp;&nbsp;&nbsp;&nbsp;&nbsp;&#61692; Non-standard torque values for maintenance tasks are included in the applicable installation step.<br> &nbsp;&nbsp;&nbsp;&nbsp;3. A General Visual Inspection is defined as: A visual examination of an interior or exterior area, installation or assembly to detect obvious damage, failure or irregularity. This level of inspection is made from within touching distance unless otherwise specified. A mirror may be necessary to ensure visual access to all surfaces in the inspection area. This level of inspection is made under normal available lighting conditions such as daylight, hangar lighting, flashlight or droplight and may require removal or opening of access panels or doors. Stands, ladders or platforms may be required to gain proximity to the area being checked.<br> &nbsp;&nbsp;&nbsp;&nbsp;4. These work instructions refer to procedures included in other Boeing documents. When the words "refer to" are used and the operator has an accepted alternative procedure, the accepted alternative procedure can be used. When the words "in accordance with" are included in the instruction, the procedure in the Boeing document must be used.<br> &nbsp;&nbsp;&nbsp;&nbsp;5. If it is necessary to remove more parts for access, you can remove those parts. If you can get access without removing identified parts, it is not necessary to remove all of the identified parts. Jacking and shoring limitations must be observed.<br> &nbsp;&nbsp;&nbsp;&nbsp;6. Use of colors in Tasks is based on guidance from the S1000D International specification for technical publications.<br> &nbsp;&nbsp;&nbsp;&nbsp;7. Each Emergency Power Assist System (EPAS) actuator Pressure Relief Valve (PRV) can be inspected separately.</span></p> | 6989894 | 1 | JOB SET-UP 1 - GENERAL | PERFORMED ALL STEPS | 2026-03-08 | 08:57 | VAE03250
1108779 | 2026-03-08 | 2026-03-10 | HVN | B787 | HVN-B/LC25-2 | A873-060126-CHK-A05 | 4.15 | 7915030 | C |  | <p><strong><span style="font-size:14pt;">Get access to the Passenger Entry Door Emergency Power Assist System (EPAS) Actuator assembly with an EPAS Pressure Relief Valve (PRV) installed refer to Figure 1</span></strong></p> <p>&nbsp;</p> <p><span style="font-size:14pt;">1. Prepare the Passenger Entry Door EPAS Actuator for inspection. Refer to Para B - Prepare for the Inspection Task 787 AMM DMC-B787-A-52-11-23-01B-280B-A-Passenger Entry Door Emergency Power Assist System Actuator - Detailed Inspection.</span></p> <p>&nbsp;</p> <p><span style="font-size:14pt;">2. Remove and keep the Hinge Cover. Refer to AMM DMC-B787-A-52-11-24-01A-520A-A-Fixed Hinge Cover - Removal&nbsp;</span></p> <p><span style="font-size:14pt;"><span style="text-decoration:underline;"><strong>NOTE:</strong></span> Hinge Cover removal is not necessary if there is access to the EPAS PRV to do a visual inspection.</span></p> | 6989895 | 2 | JOB SET-UP 2 | PERFORMED ALL STEPS | 2026-03-08 | 08:57 | VAE03250
1108779 | 2026-03-08 | 2026-03-10 | HVN | B787 | HVN-B/LC25-2 | A873-060126-CHK-A05 | 4.15 | 7915030 | C |  | <p><span style="font-size:14pt;">Do a visual inspection of the EPAS Pressure Relief Valve units for any crack or red oil leakage. As follow Appendix A.</span></p> <p><span style="font-size:14pt;">Record finding: NIL</span></p> <p>&nbsp;</p> <p><span style="font-size:14pt;">If any crack found on EPAS Pressure Relief Valve units or any red oil leakage found on or near EPAS Pressure Relief Valve. Record information and contact EGD to issued EO-2021-3407 for Replacement of the EPAS Actuator:</span></p> <p><span style="font-size:14pt;">&nbsp;&nbsp;&nbsp;&nbsp;- Record information:&nbsp;NIL</span></p> <p><span style="font-size:14pt;">&nbsp;&nbsp;&nbsp;&nbsp;- Unit Serial Number:&nbsp;NIL</span></p> <p><span style="font-size:14pt;">&nbsp;&nbsp;&nbsp;&nbsp;- Aircraft Registration Number: NIL</span></p> <p><span style="font-size:14pt;">&nbsp;&nbsp;&nbsp;&nbsp;- Unit installed location on aircraft: NIL</span></p> | 6989896 | 3 | PROCEDURE | PERFORMED ALL STEPS AND RECORDED IN WILDCARD | 2026-03-08 | 08:58 | VAE03250 | NTHCM | VAE04253 | 480 | 08:00 | MECH | 00:00
1108779 | 2026-03-08 | 2026-03-10 | HVN | B787 | HVN-B/LC25-2 | A873-060126-CHK-A05 | 4.15 | 7915030 | C |  | <p><span style="font-size:14pt;">1. Close access to the Passenger Entry Door EPAS Actuator assembly as follows:<br> &nbsp;&nbsp;&nbsp;&nbsp;a. Install kept Hinge Cover.</span></p> <p><span style="font-size:14pt;">&nbsp;&nbsp;&nbsp;&nbsp;&nbsp;&nbsp;&nbsp;Refer to 787 AMM DMC-B787-A-52-11-24-01A-720A-A- Fixed Hinge Cover &ndash; Installation.<br> &nbsp;&nbsp;&nbsp;&nbsp;b. Close access to the Passenger Entry Door EPAS Actuator assembly.<br> &nbsp;&nbsp;&nbsp;&nbsp;&nbsp;&nbsp;&nbsp;&nbsp;Refer to 787 AMM DMC-B787-A-52-11-24-01A-720A-A- Fixed Hinge Cover &ndash; Installation.<br> </span>&nbsp;</p> <p><span style="font-size:14pt;">2. Put the airplane back to a serviceable condition</span></p> | 6989897 | 4 | JOB CLOSE-UP | PERFORMED ALL STEPS | 2026-03-08 | 08:59 | VAE03250
1108779 | 2026-03-08 | 2026-03-10 | HVN | B787 | HVN-B/LC25-2 | A873-060126-CHK-A05 | 4.16 | 7915034 | C |  | <p><span style="text-decoration:underline;"><span style="font-size:14pt;"><strong>CAUTION:</strong></span></span> <span style="font-size:14pt;">KEEP THE WORK AREA, WIRES AND ELECTRICAL BUNDLES CLEAN OF METAL PARTICLES OR CONTAMINATION WHEN YOU USE TOOLS. UNWANTED MATERIAL,METAL PARTICLES OR CONTAMINATION CAUGHT IN WIRE BUNDLES CAN CAUSE DAMAGE TO THE BUNDLES. DAMAGED WIRE BUNDLES CAN CAUSE SPARKS OR OTHER ELECTRICAL DAMAGE.</span></p> <p><span style="text-decoration:underline;"><span style="font-size:14pt;"><strong>NOTE</strong></span></span><span style="font-size:14pt;"><br> &nbsp;&nbsp;&nbsp;&nbsp;1. Obey all of the warnings and cautions given in the specified manual sections. :<br> &nbsp;&nbsp;&nbsp;&nbsp;2. Unless shown differently, these dimensions and tolerances are used:<br> &nbsp;&nbsp;&nbsp;&nbsp;&nbsp;&nbsp;&nbsp;&nbsp;&#61692; Linear dimensions are in inches<br> &nbsp;&nbsp;&nbsp;&nbsp;&nbsp;&nbsp;&nbsp;&nbsp;&#61692; Tolerance on linear dimensions, other than rivet and bolt edge margins, is plus or minus 0.03 inch<br> &nbsp;&nbsp;&nbsp;&nbsp;&nbsp;&nbsp;&nbsp;&nbsp;&#61692; Tolerance on rivet and bolt edge margin is plus or minus 0.05 inch<br> &nbsp;&nbsp;&nbsp;&nbsp;&nbsp;&nbsp;&nbsp;&nbsp;&#61692; Angular tolerance is plus or minus 2 degrees<br> &nbsp;&nbsp;&nbsp;&nbsp;&nbsp;&nbsp;&nbsp;&nbsp;&#61692; Hole dimensions for standard solid rivets and fasteners are in SRM Chapter 51<br> &nbsp;&nbsp;&nbsp;&nbsp;&nbsp;&nbsp;&nbsp;&nbsp;&#61692; Torque Values:<br> &nbsp;&nbsp;&nbsp;&nbsp;&nbsp;&nbsp;&nbsp;&nbsp;&#61692; Values for structural fasteners are given in 787 Structural Repair Manual, Chapter 51.<br> &nbsp;&nbsp;&nbsp;&nbsp;&nbsp;&nbsp;&nbsp;&nbsp;&#61692; Values for airframe maintenance tasks are included in Chapter 20 of 787 Aircraft Maintenance Manual (AMM).<br> &nbsp;&nbsp;&nbsp;&nbsp;&nbsp;&nbsp;&nbsp;&nbsp;&#61692; Values for electrical maintenance tasks are included in Chapter 20 of Standard Wiring Practices Manual (SWPM).<br> &nbsp;&nbsp;&nbsp;&nbsp;&nbsp;&nbsp;&nbsp;&nbsp;&#61692; Values for engine maintenance tasks are included in Chapter 70 of 787 Aircraft Maintenance Manual (AMM).<br style="margin-left:40px;"> &nbsp;&nbsp;&nbsp;&nbsp;&nbsp;&nbsp;&nbsp;&nbsp;&#61692; Non-standard torque values for maintenance tasks are included in the applicable installation step.<br> &nbsp;&nbsp;&nbsp;&nbsp;3. A General Visual Inspection is defined as: A visual examination of an interior or exterior area, installation or assembly to detect obvious damage, failure or irregularity. This level of inspection is made from within touching distance unless otherwise specified. A mirror may be necessary to ensure visual access to all surfaces in the inspection area. This level of inspection is made under normal available lighting conditions such as daylight, hangar lighting, flashlight or droplight and may require removal or opening of access panels or doors. Stands, ladders or platforms may be required to gain proximity to the area being checked.<br> &nbsp;&nbsp;&nbsp;&nbsp;4. These work instructions refer to procedures included in other Boeing documents. When the words "refer to" are used and the operator has an accepted alternative procedure, the accepted alternative procedure can be used. When the words "in accordance with" are included in the instruction, the procedure in the Boeing document must be used.<br> &nbsp;&nbsp;&nbsp;&nbsp;5. If it is necessary to remove more parts for access, you can remove those parts. If you can get access without removing identified parts, it is not necessary to remove all of the identified parts. Jacking and shoring limitations must be observed.<br> &nbsp;&nbsp;&nbsp;&nbsp;6. Use of colors in Tasks is based on guidance from the S1000D International specification for technical publications.<br> &nbsp;&nbsp;&nbsp;&nbsp;7. Each Emergency Power Assist System (EPAS) actuator Pressure Relief Valve (PRV) can be inspected separately.</span></p> | 6989901 | 1 | JOB SET-UP 1 - GENERAL | PERFORMED ALL STEPS | 2026-03-08 | 08:47 | VAE03250
1108779 | 2026-03-08 | 2026-03-10 | HVN | B787 | HVN-B/LC25-2 | A873-060126-CHK-A05 | 4.16 | 7915034 | C |  | <p><strong><span style="font-size:14pt;">Get access to the Passenger Entry Door Emergency Power Assist System (EPAS) Actuator assembly with an EPAS Pressure Relief Valve (PRV) installed refer to Figure 1</span></strong></p> <p>&nbsp;</p> <p><span style="font-size:14pt;">1. Prepare the Passenger Entry Door EPAS Actuator for inspection. Refer to Para B - Prepare for the Inspection Task 787 AMM DMC-B787-A-52-11-23-01B-280B-A-Passenger Entry Door Emergency Power Assist System Actuator - Detailed Inspection.</span></p> <p>&nbsp;</p> <p><span style="font-size:14pt;">2. Remove and keep the Hinge Cover. Refer to AMM DMC-B787-A-52-11-24-01A-520A-A-Fixed Hinge Cover - Removal&nbsp;</span></p> <p><span style="font-size:14pt;"><span style="text-decoration:underline;"><strong>NOTE:</strong></span> Hinge Cover removal is not necessary if there is access to the EPAS PRV to do a visual inspection.</span></p> | 6989902 | 2 | JOB SET-UP 2 | PERFORMED ALL STEPS | 2026-03-08 | 08:48 | VAE03250
1108779 | 2026-03-08 | 2026-03-10 | HVN | B787 | HVN-B/LC25-2 | A873-060126-CHK-A05 | 4.16 | 7915034 | C |  | <p><span style="font-size:14pt;">Do a visual inspection of the EPAS Pressure Relief Valve units for any crack or red oil leakage. As follow Appendix A.</span></p> <p><span style="font-size:14pt;">Record finding: NIL</span></p> <p>&nbsp;</p> <p><span style="font-size:14pt;">If any crack found on EPAS Pressure Relief Valve units or any red oil leakage found on or near EPAS Pressure Relief Valve. Record information and contact EGD to issued EO-2021-3407 for Replacement of the EPAS Actuator:</span></p> <p><span style="font-size:14pt;">&nbsp;&nbsp;&nbsp;&nbsp;- Record information:&nbsp;NIL</span></p> <p><span style="font-size:14pt;">&nbsp;&nbsp;&nbsp;&nbsp;- Unit Serial Number:&nbsp;NIL</span></p> <p><span style="font-size:14pt;">&nbsp;&nbsp;&nbsp;&nbsp;- Aircraft Registration Number: NIL</span></p> <p><span style="font-size:14pt;">&nbsp;&nbsp;&nbsp;&nbsp;- Unit installed location on aircraft: NIL</span></p> | 6989903 | 3 | PROCEDURE | PERFORMED ALL STEPS AND RECORDED IN WILDCARD | 2026-03-08 | 08:51 | VAE03250 | NTHCM | VAE03250 | 480 | 08:00 | MECH | 00:00
1108779 | 2026-03-08 | 2026-03-10 | HVN | B787 | HVN-B/LC25-2 | A873-060126-CHK-A05 | 4.16 | 7915034 | C |  | <p><span style="font-size:14pt;">1. Close access to the Passenger Entry Door EPAS Actuator assembly as follows:<br> &nbsp;&nbsp;&nbsp;&nbsp;a. Install kept Hinge Cover.</span></p> <p><span style="font-size:14pt;">&nbsp;&nbsp;&nbsp;&nbsp;&nbsp;&nbsp;&nbsp;Refer to 787 AMM DMC-B787-A-52-11-24-01A-720A-A- Fixed Hinge Cover &ndash; Installation.<br> &nbsp;&nbsp;&nbsp;&nbsp;b. Close access to the Passenger Entry Door EPAS Actuator assembly.<br> &nbsp;&nbsp;&nbsp;&nbsp;&nbsp;&nbsp;&nbsp;&nbsp;Refer to 787 AMM DMC-B787-A-52-11-24-01A-720A-A- Fixed Hinge Cover &ndash; Installation.<br> </span>&nbsp;</p> <p><span style="font-size:14pt;">2. Put the airplane back to a serviceable condition</span></p> | 6989904 | 4 | JOB CLOSE-UP | PERFORMED ALL STEPS | 2026-03-08 | 08:52 | VAE03250
1108779 | 2026-03-08 | 2026-03-10 | HVN | B787 | HVN-B/LC25-2 | A873-060126-CHK-A05 | 4.17 | 7915045 | C |  | <p><span style="text-decoration:underline;"><span style="font-size:14pt;"><strong>CAUTION:</strong></span></span> <span style="font-size:14pt;">KEEP THE WORK AREA, WIRES AND ELECTRICAL BUNDLES CLEAN OF METAL PARTICLES OR CONTAMINATION WHEN YOU USE TOOLS. UNWANTED MATERIAL,METAL PARTICLES OR CONTAMINATION CAUGHT IN WIRE BUNDLES CAN CAUSE DAMAGE TO THE BUNDLES. DAMAGED WIRE BUNDLES CAN CAUSE SPARKS OR OTHER ELECTRICAL DAMAGE.</span></p> <p><span style="text-decoration:underline;"><span style="font-size:14pt;"><strong>NOTE</strong></span></span><span style="font-size:14pt;"><br> &nbsp;&nbsp;&nbsp;&nbsp;1. Obey all of the warnings and cautions given in the specified manual sections. :<br> &nbsp;&nbsp;&nbsp;&nbsp;2. Unless shown differently, these dimensions and tolerances are used:<br> &nbsp;&nbsp;&nbsp;&nbsp;&nbsp;&nbsp;&nbsp;&nbsp;&#61692; Linear dimensions are in inches<br> &nbsp;&nbsp;&nbsp;&nbsp;&nbsp;&nbsp;&nbsp;&nbsp;&#61692; Tolerance on linear dimensions, other than rivet and bolt edge margins, is plus or minus 0.03 inch<br> &nbsp;&nbsp;&nbsp;&nbsp;&nbsp;&nbsp;&nbsp;&nbsp;&#61692; Tolerance on rivet and bolt edge margin is plus or minus 0.05 inch<br> &nbsp;&nbsp;&nbsp;&nbsp;&nbsp;&nbsp;&nbsp;&nbsp;&#61692; Angular tolerance is plus or minus 2 degrees<br> &nbsp;&nbsp;&nbsp;&nbsp;&nbsp;&nbsp;&nbsp;&nbsp;&#61692; Hole dimensions for standard solid rivets and fasteners are in SRM Chapter 51<br> &nbsp;&nbsp;&nbsp;&nbsp;&nbsp;&nbsp;&nbsp;&nbsp;&#61692; Torque Values:<br> &nbsp;&nbsp;&nbsp;&nbsp;&nbsp;&nbsp;&nbsp;&nbsp;&#61692; Values for structural fasteners are given in 787 Structural Repair Manual, Chapter 51.<br> &nbsp;&nbsp;&nbsp;&nbsp;&nbsp;&nbsp;&nbsp;&nbsp;&#61692; Values for airframe maintenance tasks are included in Chapter 20 of 787 Aircraft Maintenance Manual (AMM).<br> &nbsp;&nbsp;&nbsp;&nbsp;&nbsp;&nbsp;&nbsp;&nbsp;&#61692; Values for electrical maintenance tasks are included in Chapter 20 of Standard Wiring Practices Manual (SWPM).<br> &nbsp;&nbsp;&nbsp;&nbsp;&nbsp;&nbsp;&nbsp;&nbsp;&#61692; Values for engine maintenance tasks are included in Chapter 70 of 787 Aircraft Maintenance Manual (AMM).<br style="margin-left:40px;"> &nbsp;&nbsp;&nbsp;&nbsp;&nbsp;&nbsp;&nbsp;&nbsp;&#61692; Non-standard torque values for maintenance tasks are included in the applicable installation step.<br> &nbsp;&nbsp;&nbsp;&nbsp;3. A General Visual Inspection is defined as: A visual examination of an interior or exterior area, installation or assembly to detect obvious damage, failure or irregularity. This level of inspection is made from within touching distance unless otherwise specified. A mirror may be necessary to ensure visual access to all surfaces in the inspection area. This level of inspection is made under normal available lighting conditions such as daylight, hangar lighting, flashlight or droplight and may require removal or opening of access panels or doors. Stands, ladders or platforms may be required to gain proximity to the area being checked.<br> &nbsp;&nbsp;&nbsp;&nbsp;4. These work instructions refer to procedures included in other Boeing documents. When the words "refer to" are used and the operator has an accepted alternative procedure, the accepted alternative procedure can be used. When the words "in accordance with" are included in the instruction, the procedure in the Boeing document must be used.<br> &nbsp;&nbsp;&nbsp;&nbsp;5. If it is necessary to remove more parts for access, you can remove those parts. If you can get access without removing identified parts, it is not necessary to remove all of the identified parts. Jacking and shoring limitations must be observed.<br> &nbsp;&nbsp;&nbsp;&nbsp;6. Use of colors in Tasks is based on guidance from the S1000D International specification for technical publications.<br> &nbsp;&nbsp;&nbsp;&nbsp;7. Each Emergency Power Assist System (EPAS) actuator Pressure Relief Valve (PRV) can be inspected separately.</span></p> | 6989919 | 1 |  | PERFORMED ALL STEPS | 2026-03-08 | 08:57 | VAE02854
1108779 | 2026-03-08 | 2026-03-10 | HVN | B787 | HVN-B/LC25-2 | A873-060126-CHK-A05 | 4.17 | 7915045 | C |  | <p><strong><span style="font-size:14pt;">Get access to the Passenger Entry Door Emergency Power Assist System (EPAS) Actuator assembly with an EPAS Pressure Relief Valve (PRV) installed refer to Figure 1</span></strong></p> <p>&nbsp;</p> <p><span style="font-size:14pt;">1. Prepare the Passenger Entry Door EPAS Actuator for inspection. Refer to Para B - Prepare for the Inspection Task 787 AMM DMC-B787-A-52-11-23-01B-280B-A-Passenger Entry Door Emergency Power Assist System Actuator - Detailed Inspection.</span></p> <p>&nbsp;</p> <p><span style="font-size:14pt;">2. Remove and keep the Hinge Cover. Refer to AMM DMC-B787-A-52-11-24-01A-520A-A-Fixed Hinge Cover - Removal&nbsp;</span></p> <p><span style="font-size:14pt;"><span style="text-decoration:underline;"><strong>NOTE:</strong></span> Hinge Cover removal is not necessary if there is access to the EPAS PRV to do a visual inspection.</span></p> | 6989920 | 2 |  | PERFORMED ALL STEPS | 2026-03-08 | 08:57 | VAE02854
1108779 | 2026-03-08 | 2026-03-10 | HVN | B787 | HVN-B/LC25-2 | A873-060126-CHK-A05 | 4.17 | 7915045 | C |  | <p><span style="font-size:14pt;">Do a visual inspection of the EPAS Pressure Relief Valve units for any crack or red oil leakage. As follow Appendix A.</span></p> <p><span style="font-size:14pt;">Record finding: NIL</span></p> <p>&nbsp;</p> <p><span style="font-size:14pt;">If any crack found on EPAS Pressure Relief Valve units or any red oil leakage found on or near EPAS Pressure Relief Valve. Record information and contact EGD to issued EO-2021-3407 for Replacement of the EPAS Actuator:</span></p> <p><span style="font-size:14pt;">&nbsp;&nbsp;&nbsp;&nbsp;- Record information:&nbsp;N/A</span></p> <p><span style="font-size:14pt;">&nbsp;&nbsp;&nbsp;&nbsp;- Unit Serial Number:&nbsp;N/A</span></p> <p><span style="font-size:14pt;">&nbsp;&nbsp;&nbsp;&nbsp;- Aircraft Registration Number: N/A</span></p> <p><span style="font-size:14pt;">&nbsp;&nbsp;&nbsp;&nbsp;- Unit installed location on aircraft: N/A</span></p> | 6989921 | 3 |  | PERFORMED ALL STEPS AND RECORDED IN WILDCARD | 2026-03-08 | 08:58 | VAE02854 | NTHCM | VAE02854 | 240 | 04:00 | MECH | 00:00
1108779 | 2026-03-08 | 2026-03-10 | HVN | B787 | HVN-B/LC25-2 | A873-060126-CHK-A05 | 4.17 | 7915045 | C |  | <p><span style="font-size:14pt;">Do a visual inspection of the EPAS Pressure Relief Valve units for any crack or red oil leakage. As follow Appendix A.</span></p> <p><span style="font-size:14pt;">Record finding: NIL</span></p> <p>&nbsp;</p> <p><span style="font-size:14pt;">If any crack found on EPAS Pressure Relief Valve units or any red oil leakage found on or near EPAS Pressure Relief Valve. Record information and contact EGD to issued EO-2021-3407 for Replacement of the EPAS Actuator:</span></p> <p><span style="font-size:14pt;">&nbsp;&nbsp;&nbsp;&nbsp;- Record information:&nbsp;N/A</span></p> <p><span style="font-size:14pt;">&nbsp;&nbsp;&nbsp;&nbsp;- Unit Serial Number:&nbsp;N/A</span></p> <p><span style="font-size:14pt;">&nbsp;&nbsp;&nbsp;&nbsp;- Aircraft Registration Number: N/A</span></p> <p><span style="font-size:14pt;">&nbsp;&nbsp;&nbsp;&nbsp;- Unit installed location on aircraft: N/A</span></p> | 6989921 | 3 |  | PERFORMED ALL STEPS AND RECORDED IN WILDCARD | 2026-03-08 | 08:58 | VAE02854 | NTHCM | VAE04252 | 240 | 04:00 | MECH | 00:00
1108779 | 2026-03-08 | 2026-03-10 | HVN | B787 | HVN-B/LC25-2 | A873-060126-CHK-A05 | 4.17 | 7915045 | C |  | <p><span style="font-size:14pt;">Do a visual inspection of the EPAS Pressure Relief Valve units for any crack or red oil leakage. As follow Appendix A.</span></p> <p><span style="font-size:14pt;">Record finding: NIL</span></p> <p>&nbsp;</p> <p><span style="font-size:14pt;">If any crack found on EPAS Pressure Relief Valve units or any red oil leakage found on or near EPAS Pressure Relief Valve. Record information and contact EGD to issued EO-2021-3407 for Replacement of the EPAS Actuator:</span></p> <p><span style="font-size:14pt;">&nbsp;&nbsp;&nbsp;&nbsp;- Record information:&nbsp;N/A</span></p> <p><span style="font-size:14pt;">&nbsp;&nbsp;&nbsp;&nbsp;- Unit Serial Number:&nbsp;N/A</span></p> <p><span style="font-size:14pt;">&nbsp;&nbsp;&nbsp;&nbsp;- Aircraft Registration Number: N/A</span></p> <p><span style="font-size:14pt;">&nbsp;&nbsp;&nbsp;&nbsp;- Unit installed location on aircraft: N/A</span></p> | 6989921 | 3 |  | PERFORMED ALL STEPS AND RECORDED IN WILDCARD | 2026-03-08 | 08:58 | VAE02854 | NTHCM | VAE02823 | 15 | 00:15 | MECH | 00:00
1108779 | 2026-03-08 | 2026-03-10 | HVN | B787 | HVN-B/LC25-2 | A873-060126-CHK-A05 | 4.17 | 7915045 | C |  | <p><span style="font-size:14pt;">1. Close access to the Passenger Entry Door EPAS Actuator assembly as follows:<br> &nbsp;&nbsp;&nbsp;&nbsp;a. Install kept Hinge Cover.</span></p> <p><span style="font-size:14pt;">&nbsp;&nbsp;&nbsp;&nbsp;&nbsp;&nbsp;&nbsp;Refer to 787 AMM DMC-B787-A-52-11-24-01A-720A-A- Fixed Hinge Cover &ndash; Installation.<br> &nbsp;&nbsp;&nbsp;&nbsp;b. Close access to the Passenger Entry Door EPAS Actuator assembly.<br> &nbsp;&nbsp;&nbsp;&nbsp;&nbsp;&nbsp;&nbsp;&nbsp;Refer to 787 AMM DMC-B787-A-52-11-24-01A-720A-A- Fixed Hinge Cover &ndash; Installation.<br> </span>&nbsp;</p> <p><span style="font-size:14pt;">2. Put the airplane back to a serviceable condition</span></p> | 6989922 | 4 |  | PERFORMED ALL STEPS | 2026-03-08 | 08:59 | VAE02854
1108779 | 2026-03-08 | 2026-03-10 | HVN | B787 | HVN-B/LC25-2 | A873-060126-CHK-A05 | 4.18 | 8038877 | C |  | <p><strong>GENERAL</strong><br> OBEY ALL OF THE WARNINGS AND CAUTIONS GIVEN IN THE SPECIFIED MANUAL SECTIONS.</p> | 7171559 | 1 |  | PERFORMED STEP | 2026-03-08 | 07:43 | VAE00763
1108779 | 2026-03-08 | 2026-03-10 | HVN | B787 | HVN-B/LC25-2 | A873-060126-CHK-A05 | 4.18 | 8038877 | C |  | <p><strong>WORK INSTRUCTIONS</strong><br> 1. FOR HARNESS NUMBER W701158 - Wheels 3-4 ARDC</p> <p>1.1. Get access to HARNESS NUMBER W701158 - Wheels 3-4 ARDC, refer to DMC-B787-A-32-42-04-00A-520A-A - main landing gear axle remote data concentrator &ndash; removal.</p> <p>1.2. Visually check HARNESS NUMBER W701158 - Wheels 3-4 ARDC wire bundle assembly for these signs of damage, chafing, cuts or cracks in the insulation.</p> <p>Note: Focus on location that potential be damage:</p> <ul> <li>Damage site with axle penetration point further inboard.</li> </ul> <p style="text-align:center;"><img src="storage://4803499" width="562" height="621" alt=""></p> <ul> <li>Location of harness near the Feed Through Coupling Nut (J-Box side) (blue coating)</li> </ul> <p style="text-align:center;"><img src="storage://4803500" width="341" height="270" alt=""></p> <p>&nbsp;</p> <p>1.3. Record inspection result:</p> <p style="margin-left:40px;"><span style="background-color:#ffff7b;"><font color="#000000"><em>N/A</em></font></span></p> <p>1.4. If not found the wire bundle damage, chafing&hellip;:</p> <p style="margin-left:40px;">- At near blue coating: Inspection for proper installation of heat shrink sleeves. If not, moving sleeve to the correct location and apply Silicone Tape (Scotch 70 or A-A-59163) to secure sleeve, refer to SWPM 20-10-13.</p> <p>1.5. If found wires, wire bundle damage (chafing&hellip;); carry out repairing following SWPM 20-10-13 (apply Silicone Tape) and SWPM 20-10-11.&nbsp;</p> <p>Note: Can be repaired wires at near ADC connector and near the Feed Through Coupling Nut, refer to SR VEC-VIE-25-0036-08B.</p> <p style="margin-left:40px;">Record action: <em><span style="background-color:#ffff7b;"><font color="#000000">N/A</font></span></em></p> <p>1.6. Install Main Landing Gear Axle Remote Data Concentrator refer to DMC-B787-A-32-42-04-00A-720A-A <strong>&nbsp;</strong></p> | 7171560 | 2 |  | PERFORMED ALL STEPS AND RECORED IN WILDCARD. | 2026-03-08 | 07:46 | VAE00763 | NTHCM | VAE03602 | 10 | 00:10 | MECH | 00:00
1108779 | 2026-03-08 | 2026-03-10 | HVN | B787 | HVN-B/LC25-2 | A873-060126-CHK-A05 | 4.18 | 8038877 | C |  | <p><strong>WORK INSTRUCTIONS</strong><br> 1. FOR HARNESS NUMBER W701158 - Wheels 3-4 ARDC</p> <p>1.1. Get access to HARNESS NUMBER W701158 - Wheels 3-4 ARDC, refer to DMC-B787-A-32-42-04-00A-520A-A - main landing gear axle remote data concentrator &ndash; removal.</p> <p>1.2. Visually check HARNESS NUMBER W701158 - Wheels 3-4 ARDC wire bundle assembly for these signs of damage, chafing, cuts or cracks in the insulation.</p> <p>Note: Focus on location that potential be damage:</p> <ul> <li>Damage site with axle penetration point further inboard.</li> </ul> <p style="text-align:center;"><img src="storage://4803499" width="562" height="621" alt=""></p> <ul> <li>Location of harness near the Feed Through Coupling Nut (J-Box side) (blue coating)</li> </ul> <p style="text-align:center;"><img src="storage://4803500" width="341" height="270" alt=""></p> <p>&nbsp;</p> <p>1.3. Record inspection result:</p> <p style="margin-left:40px;"><span style="background-color:#ffff7b;"><font color="#000000"><em>N/A</em></font></span></p> <p>1.4. If not found the wire bundle damage, chafing&hellip;:</p> <p style="margin-left:40px;">- At near blue coating: Inspection for proper installation of heat shrink sleeves. If not, moving sleeve to the correct location and apply Silicone Tape (Scotch 70 or A-A-59163) to secure sleeve, refer to SWPM 20-10-13.</p> <p>1.5. If found wires, wire bundle damage (chafing&hellip;); carry out repairing following SWPM 20-10-13 (apply Silicone Tape) and SWPM 20-10-11.&nbsp;</p> <p>Note: Can be repaired wires at near ADC connector and near the Feed Through Coupling Nut, refer to SR VEC-VIE-25-0036-08B.</p> <p style="margin-left:40px;">Record action: <em><span style="background-color:#ffff7b;"><font color="#000000">N/A</font></span></em></p> <p>1.6. Install Main Landing Gear Axle Remote Data Concentrator refer to DMC-B787-A-32-42-04-00A-720A-A <strong>&nbsp;</strong></p> | 7171560 | 2 |  | PERFORMED ALL STEPS AND RECORED IN WILDCARD. | 2026-03-08 | 07:46 | VAE00763 | NTHCM | VAE00763 | 60 | 01:00 | MECH | 00:00
1108779 | 2026-03-08 | 2026-03-10 | HVN | B787 | HVN-B/LC25-2 | A873-060126-CHK-A05 | 4.18 | 8038877 | C |  | <p><strong>WORK INSTRUCTIONS</strong><br> 1. FOR HARNESS NUMBER W701158 - Wheels 3-4 ARDC</p> <p>1.1. Get access to HARNESS NUMBER W701158 - Wheels 3-4 ARDC, refer to DMC-B787-A-32-42-04-00A-520A-A - main landing gear axle remote data concentrator &ndash; removal.</p> <p>1.2. Visually check HARNESS NUMBER W701158 - Wheels 3-4 ARDC wire bundle assembly for these signs of damage, chafing, cuts or cracks in the insulation.</p> <p>Note: Focus on location that potential be damage:</p> <ul> <li>Damage site with axle penetration point further inboard.</li> </ul> <p style="text-align:center;"><img src="storage://4803499" width="562" height="621" alt=""></p> <ul> <li>Location of harness near the Feed Through Coupling Nut (J-Box side) (blue coating)</li> </ul> <p style="text-align:center;"><img src="storage://4803500" width="341" height="270" alt=""></p> <p>&nbsp;</p> <p>1.3. Record inspection result:</p> <p style="margin-left:40px;"><span style="background-color:#ffff7b;"><font color="#000000"><em>N/A</em></font></span></p> <p>1.4. If not found the wire bundle damage, chafing&hellip;:</p> <p style="margin-left:40px;">- At near blue coating: Inspection for proper installation of heat shrink sleeves. If not, moving sleeve to the correct location and apply Silicone Tape (Scotch 70 or A-A-59163) to secure sleeve, refer to SWPM 20-10-13.</p> <p>1.5. If found wires, wire bundle damage (chafing&hellip;); carry out repairing following SWPM 20-10-13 (apply Silicone Tape) and SWPM 20-10-11.&nbsp;</p> <p>Note: Can be repaired wires at near ADC connector and near the Feed Through Coupling Nut, refer to SR VEC-VIE-25-0036-08B.</p> <p style="margin-left:40px;">Record action: <em><span style="background-color:#ffff7b;"><font color="#000000">N/A</font></span></em></p> <p>1.6. Install Main Landing Gear Axle Remote Data Concentrator refer to DMC-B787-A-32-42-04-00A-720A-A <strong>&nbsp;</strong></p> | 7171560 | 2 |  | PERFORMED ALL STEPS AND RECORED IN WILDCARD. | 2026-03-08 | 07:46 | VAE00763 | NTHCM | VAE04018 | 60 | 01:00 | MECH | 00:00
1108779 | 2026-03-08 | 2026-03-10 | HVN | B787 | HVN-B/LC25-2 | A873-060126-CHK-A05 | 4.18 | 8038877 | C |  | <p><strong>WORK INSTRUCTIONS</strong><br> 1. FOR HARNESS NUMBER W701158 - Wheels 3-4 ARDC</p> <p>1.1. Get access to HARNESS NUMBER W701158 - Wheels 3-4 ARDC, refer to DMC-B787-A-32-42-04-00A-520A-A - main landing gear axle remote data concentrator &ndash; removal.</p> <p>1.2. Visually check HARNESS NUMBER W701158 - Wheels 3-4 ARDC wire bundle assembly for these signs of damage, chafing, cuts or cracks in the insulation.</p> <p>Note: Focus on location that potential be damage:</p> <ul> <li>Damage site with axle penetration point further inboard.</li> </ul> <p style="text-align:center;"><img src="storage://4803499" width="562" height="621" alt=""></p> <ul> <li>Location of harness near the Feed Through Coupling Nut (J-Box side) (blue coating)</li> </ul> <p style="text-align:center;"><img src="storage://4803500" width="341" height="270" alt=""></p> <p>&nbsp;</p> <p>1.3. Record inspection result:</p> <p style="margin-left:40px;"><span style="background-color:#ffff7b;"><font color="#000000"><em>N/A</em></font></span></p> <p>1.4. If not found the wire bundle damage, chafing&hellip;:</p> <p style="margin-left:40px;">- At near blue coating: Inspection for proper installation of heat shrink sleeves. If not, moving sleeve to the correct location and apply Silicone Tape (Scotch 70 or A-A-59163) to secure sleeve, refer to SWPM 20-10-13.</p> <p>1.5. If found wires, wire bundle damage (chafing&hellip;); carry out repairing following SWPM 20-10-13 (apply Silicone Tape) and SWPM 20-10-11.&nbsp;</p> <p>Note: Can be repaired wires at near ADC connector and near the Feed Through Coupling Nut, refer to SR VEC-VIE-25-0036-08B.</p> <p style="margin-left:40px;">Record action: <em><span style="background-color:#ffff7b;"><font color="#000000">N/A</font></span></em></p> <p>1.6. Install Main Landing Gear Axle Remote Data Concentrator refer to DMC-B787-A-32-42-04-00A-720A-A <strong>&nbsp;</strong></p> | 7171560 | 2 |  | PERFORMED ALL STEPS AND RECORED IN WILDCARD. | 2026-03-08 | 07:46 | VAE00763 | NTHCM | VAE04203 | 60 | 01:00 | MECH | 00:00
1108779 | 2026-03-08 | 2026-03-10 | HVN | B787 | HVN-B/LC25-2 | A873-060126-CHK-A05 | 4.18 | 8038877 | C |  | <p><strong>TEST</strong><br> &nbsp;PERFORM MAIN LANDING GEAR AXLE REMOTE DATA CONCENTRATOR - INSTALLATION TEST REFER TO DMC-B787-A-32-42-04-00A-720A-A</p> | 7171561 | 3 |  | PERFORMED STEP. | 2026-03-08 | 07:51 | VAE00763
1108779 | 2026-03-08 | 2026-03-10 | HVN | B787 | HVN-B/LC25-2 | A873-060126-CHK-A05 | 4.18 | 8038877 | C |  | <p><strong>CLOSE UP</strong><br> PUT THE AIRPLANE BACK TO ITS USUAL CONDITION</p> | 7171562 | 4 |  | PERFORMED STEP | 2026-03-08 | 07:51 | VAE00763
1108779 | 2026-03-08 | 2026-03-10 | HVN | B787 | HVN-B/LC25-2 | A873-060126-CHK-A05 | 4.19 | 8039036 | C |  | <p><strong>GENERAL</strong><br> OBEY ALL OF THE WARNINGS AND CAUTIONS GIVEN IN THE SPECIFIED MANUAL SECTIONS.</p> | 7172153 | 1 |  | PERFORMED STEP | 2026-03-08 | 07:54 | VAE00763 | NTHCM | VAE03602 | 10 | 00:10 | MECH | 00:00
1108779 | 2026-03-08 | 2026-03-10 | HVN | B787 | HVN-B/LC25-2 | A873-060126-CHK-A05 | 4.19 | 8039036 | C |  | <p><strong>WORK INSTRUCTIONS</strong><br> FOR HARNESS NUMBER <strong>W701159 - Wheels 7-8 ARDC</strong></p> <p>1.1. Get access to&nbsp;HARNESS NUMBER <strong>W701159 - Wheels 7-8 ARDC</strong></p> <p>, refer to DMC-B787-A-32-42-04-00A-520A-A - main landing gear axle remote data concentrator &ndash; removal.</p> <p>1.2. Visually check HARNESS NUMBER <strong>W701159 - Wheels 7-8 ARDC</strong></p> <p>&nbsp;wire bundle assembly for these signs of damage, chafing, cuts or cracks in the insulation.</p> <p>Note: Focus on location that potential be damage:</p> <ul> <li>Damage site with axle penetration point further inboard.</li> </ul> <p style="text-align:center;"><img src="storage://4803499" width="562" height="621" alt=""></p> <ul> <li>Location of harness near the Feed Through Coupling Nut (J-Box side) (blue coating)</li> </ul> <p style="text-align:center;"><img src="storage://4803500" width="341" height="270" alt=""></p> <p>&nbsp;</p> <p>1.3. Record inspection result:</p> <p style="margin-left:40px;"><span style="background-color:#ffff7b;"><font color="#000000"><em>N/A</em></font></span></p> <p>1.4. If not found the wire bundle damage, chafing&hellip;:</p> <p style="margin-left:40px;">- At near blue coating: Inspection for proper installation of heat shrink sleeves. If not, moving sleeve to the correct location and apply Silicone Tape (Scotch 70 or A-A-59163) to secure sleeve, refer to SWPM 20-10-13.</p> <p>1.5. If found wires, wire bundle damage (chafing&hellip;); carry out repairing following SWPM 20-10-13 (apply Silicone Tape) and SWPM 20-10-11.&nbsp;</p> <p>Note: Can be repaired wires at near ADC connector and near the Feed Through Coupling Nut, refer to SR VEC-VIE-25-0036-08B.</p> <p style="margin-left:40px;">Record action: <em><span style="background-color:#ffff7b;"><font color="#000000">N/A</font></span></em></p> <p>1.6. Install Main Landing Gear Axle Remote Data Concentrator refer to DMC-B787-A-32-42-04-00A-720A-A <strong>&nbsp;</strong></p> <p style="margin-left:20px;">&nbsp;</p> | 7172154 | 2 |  | PERFORMED STEP AND RECORDED IN WILDCARD. | 2026-03-08 | 07:56 | VAE00763 | NTHCM | VAE04203 | 60 | 01:00 | MECH | 00:00
1108779 | 2026-03-08 | 2026-03-10 | HVN | B787 | HVN-B/LC25-2 | A873-060126-CHK-A05 | 4.19 | 8039036 | C |  | <p><strong>WORK INSTRUCTIONS</strong><br> FOR HARNESS NUMBER <strong>W701159 - Wheels 7-8 ARDC</strong></p> <p>1.1. Get access to&nbsp;HARNESS NUMBER <strong>W701159 - Wheels 7-8 ARDC</strong></p> <p>, refer to DMC-B787-A-32-42-04-00A-520A-A - main landing gear axle remote data concentrator &ndash; removal.</p> <p>1.2. Visually check HARNESS NUMBER <strong>W701159 - Wheels 7-8 ARDC</strong></p> <p>&nbsp;wire bundle assembly for these signs of damage, chafing, cuts or cracks in the insulation.</p> <p>Note: Focus on location that potential be damage:</p> <ul> <li>Damage site with axle penetration point further inboard.</li> </ul> <p style="text-align:center;"><img src="storage://4803499" width="562" height="621" alt=""></p> <ul> <li>Location of harness near the Feed Through Coupling Nut (J-Box side) (blue coating)</li> </ul> <p style="text-align:center;"><img src="storage://4803500" width="341" height="270" alt=""></p> <p>&nbsp;</p> <p>1.3. Record inspection result:</p> <p style="margin-left:40px;"><span style="background-color:#ffff7b;"><font color="#000000"><em>N/A</em></font></span></p> <p>1.4. If not found the wire bundle damage, chafing&hellip;:</p> <p style="margin-left:40px;">- At near blue coating: Inspection for proper installation of heat shrink sleeves. If not, moving sleeve to the correct location and apply Silicone Tape (Scotch 70 or A-A-59163) to secure sleeve, refer to SWPM 20-10-13.</p> <p>1.5. If found wires, wire bundle damage (chafing&hellip;); carry out repairing following SWPM 20-10-13 (apply Silicone Tape) and SWPM 20-10-11.&nbsp;</p> <p>Note: Can be repaired wires at near ADC connector and near the Feed Through Coupling Nut, refer to SR VEC-VIE-25-0036-08B.</p> <p style="margin-left:40px;">Record action: <em><span style="background-color:#ffff7b;"><font color="#000000">N/A</font></span></em></p> <p>1.6. Install Main Landing Gear Axle Remote Data Concentrator refer to DMC-B787-A-32-42-04-00A-720A-A <strong>&nbsp;</strong></p> <p style="margin-left:20px;">&nbsp;</p> | 7172154 | 2 |  | PERFORMED STEP AND RECORDED IN WILDCARD. | 2026-03-08 | 07:56 | VAE00763 | NTHCM | VAE00763 | 60 | 01:00 | MECH | 00:00
1108779 | 2026-03-08 | 2026-03-10 | HVN | B787 | HVN-B/LC25-2 | A873-060126-CHK-A05 | 4.19 | 8039036 | C |  | <p><strong>WORK INSTRUCTIONS</strong><br> FOR HARNESS NUMBER <strong>W701159 - Wheels 7-8 ARDC</strong></p> <p>1.1. Get access to&nbsp;HARNESS NUMBER <strong>W701159 - Wheels 7-8 ARDC</strong></p> <p>, refer to DMC-B787-A-32-42-04-00A-520A-A - main landing gear axle remote data concentrator &ndash; removal.</p> <p>1.2. Visually check HARNESS NUMBER <strong>W701159 - Wheels 7-8 ARDC</strong></p> <p>&nbsp;wire bundle assembly for these signs of damage, chafing, cuts or cracks in the insulation.</p> <p>Note: Focus on location that potential be damage:</p> <ul> <li>Damage site with axle penetration point further inboard.</li> </ul> <p style="text-align:center;"><img src="storage://4803499" width="562" height="621" alt=""></p> <ul> <li>Location of harness near the Feed Through Coupling Nut (J-Box side) (blue coating)</li> </ul> <p style="text-align:center;"><img src="storage://4803500" width="341" height="270" alt=""></p> <p>&nbsp;</p> <p>1.3. Record inspection result:</p> <p style="margin-left:40px;"><span style="background-color:#ffff7b;"><font color="#000000"><em>N/A</em></font></span></p> <p>1.4. If not found the wire bundle damage, chafing&hellip;:</p> <p style="margin-left:40px;">- At near blue coating: Inspection for proper installation of heat shrink sleeves. If not, moving sleeve to the correct location and apply Silicone Tape (Scotch 70 or A-A-59163) to secure sleeve, refer to SWPM 20-10-13.</p> <p>1.5. If found wires, wire bundle damage (chafing&hellip;); carry out repairing following SWPM 20-10-13 (apply Silicone Tape) and SWPM 20-10-11.&nbsp;</p> <p>Note: Can be repaired wires at near ADC connector and near the Feed Through Coupling Nut, refer to SR VEC-VIE-25-0036-08B.</p> <p style="margin-left:40px;">Record action: <em><span style="background-color:#ffff7b;"><font color="#000000">N/A</font></span></em></p> <p>1.6. Install Main Landing Gear Axle Remote Data Concentrator refer to DMC-B787-A-32-42-04-00A-720A-A <strong>&nbsp;</strong></p> <p style="margin-left:20px;">&nbsp;</p> | 7172154 | 2 |  | PERFORMED STEP AND RECORDED IN WILDCARD. | 2026-03-08 | 07:56 | VAE00763 | NTHCM | VAE04018 | 60 | 01:00 | MECH | 00:00
1108779 | 2026-03-08 | 2026-03-10 | HVN | B787 | HVN-B/LC25-2 | A873-060126-CHK-A05 | 4.19 | 8039036 | C |  | <p><strong>WORK INSTRUCTIONS</strong><br> FOR HARNESS NUMBER <strong>W701159 - Wheels 7-8 ARDC</strong></p> <p>1.1. Get access to&nbsp;HARNESS NUMBER <strong>W701159 - Wheels 7-8 ARDC</strong></p> <p>, refer to DMC-B787-A-32-42-04-00A-520A-A - main landing gear axle remote data concentrator &ndash; removal.</p> <p>1.2. Visually check HARNESS NUMBER <strong>W701159 - Wheels 7-8 ARDC</strong></p> <p>&nbsp;wire bundle assembly for these signs of damage, chafing, cuts or cracks in the insulation.</p> <p>Note: Focus on location that potential be damage:</p> <ul> <li>Damage site with axle penetration point further inboard.</li> </ul> <p style="text-align:center;"><img src="storage://4803499" width="562" height="621" alt=""></p> <ul> <li>Location of harness near the Feed Through Coupling Nut (J-Box side) (blue coating)</li> </ul> <p style="text-align:center;"><img src="storage://4803500" width="341" height="270" alt=""></p> <p>&nbsp;</p> <p>1.3. Record inspection result:</p> <p style="margin-left:40px;"><span style="background-color:#ffff7b;"><font color="#000000"><em>N/A</em></font></span></p> <p>1.4. If not found the wire bundle damage, chafing&hellip;:</p> <p style="margin-left:40px;">- At near blue coating: Inspection for proper installation of heat shrink sleeves. If not, moving sleeve to the correct location and apply Silicone Tape (Scotch 70 or A-A-59163) to secure sleeve, refer to SWPM 20-10-13.</p> <p>1.5. If found wires, wire bundle damage (chafing&hellip;); carry out repairing following SWPM 20-10-13 (apply Silicone Tape) and SWPM 20-10-11.&nbsp;</p> <p>Note: Can be repaired wires at near ADC connector and near the Feed Through Coupling Nut, refer to SR VEC-VIE-25-0036-08B.</p> <p style="margin-left:40px;">Record action: <em><span style="background-color:#ffff7b;"><font color="#000000">N/A</font></span></em></p> <p>1.6. Install Main Landing Gear Axle Remote Data Concentrator refer to DMC-B787-A-32-42-04-00A-720A-A <strong>&nbsp;</strong></p> <p style="margin-left:20px;">&nbsp;</p> | 7172154 | 2 |  | PERFORMED STEP AND RECORDED IN WILDCARD. | 2026-03-08 | 07:56 | VAE00763 | NTHCM | VAE03602 | 10 | 00:10 | MECH | 00:00
1108779 | 2026-03-08 | 2026-03-10 | HVN | B787 | HVN-B/LC25-2 | A873-060126-CHK-A05 | 4.19 | 8039036 | C |  | <p><strong>TEST</strong><br> &nbsp;PERFORM MAIN LANDING GEAR AXLE REMOTE DATA CONCENTRATOR - INSTALLATION TEST REFER TO DMC-B787-A-32-42-04-00A-720A-A</p> | 7172155 | 3 |  | PERFORMED STEP | 2026-03-08 | 08:00 | VAE00763
1108779 | 2026-03-08 | 2026-03-10 | HVN | B787 | HVN-B/LC25-2 | A873-060126-CHK-A05 | 4.19 | 8039036 | C |  | <p><strong>CLOSE UP</strong><br> PUT THE AIRPLANE BACK TO ITS USUAL CONDITION</p> | 7172156 | 4 |  | PERFORMED STEP | 2026-03-08 | 08:00 | VAE00763
1108779 | 2026-03-08 | 2026-03-10 | HVN | B787 | HVN-B/LC25-2 | A873-060126-CHK-A05 | 4.20 | 8037999 | C |  | <p><strong>GENERAL</strong><br> OBEY ALL OF THE WARNINGS AND CAUTIONS GIVEN IN THE SPECIFIED MANUAL SECTIONS.</p> | 7169835 | 1 |  | PERFORMED STEP. | 2026-03-08 | 08:02 | VAE00763 | NTHCM | VAE03602 | 10 | 00:10 | MECH | 00:00
1108779 | 2026-03-08 | 2026-03-10 | HVN | B787 | HVN-B/LC25-2 | A873-060126-CHK-A05 | 4.20 | 8037999 | C |  | <p><strong>WORK INSTRUCTIONS</strong><br> FOR HARNESS NUMBER <strong>W701152 - Wheels 5-6 ARDC</strong></p> <p>1.1. Get access to&nbsp;HARNESS NUMBER <strong>W701152 - Wheels 5-6 ARDC</strong></p> <p>, refer to DMC-B787-A-32-42-04-00A-520A-A - main landing gear axle remote data concentrator &ndash; removal.</p> <p>1.2. Visually check HARNESS NUMBER <strong>W701152 - Wheels 5-6 ARDC</strong></p> <p>&nbsp;wire bundle assembly for these signs of damage, chafing, cuts or cracks in the insulation.</p> <p>Note: Focus on location that potential be damage:</p> <ul> <li>Damage site with axle penetration point further inboard.</li> </ul> <p style="text-align:center;"><img src="storage://4803499" width="562" height="621" alt=""></p> <ul> <li>Location of harness near the Feed Through Coupling Nut (J-Box side) (blue coating)</li> </ul> <p style="text-align:center;"><img src="storage://4803500" width="341" height="270" alt=""></p> <p>&nbsp;</p> <p>1.3. Record inspection result:</p> <p style="margin-left:40px;">N/A</p> <p>1.4. If not found the wire bundle damage, chafing&hellip;:</p> <p style="margin-left:40px;">- At near blue coating: Inspection for proper installation of heat shrink sleeves. If not, moving sleeve to the correct location and apply Silicone Tape (Scotch 70 or A-A-59163) to secure sleeve, refer to SWPM 20-10-13.</p> <p>1.5. If found wires, wire bundle damage (chafing&hellip;); carry out repairing following SWPM 20-10-13 (apply Silicone Tape) and SWPM 20-10-11.&nbsp;</p> <p>Note: Can be repaired wires at near ADC connector and near the Feed Through Coupling Nut, refer to SR VEC-VIE-25-0036-08B.</p> <p style="margin-left:40px;">Record action: <em>N/A</em></p> <p>1.6. Install Main Landing Gear Axle Remote Data Concentrator refer to DMC-B787-A-32-42-04-00A-720A-A <strong>&nbsp;</strong></p> | 7169837 | 2 |  | PERFORMED STEP AND RECORDED IN WILDCARD. | 2026-03-08 | 08:03 | VAE00763 | NTHCM | VAE04203 | 60 | 01:00 | MECH | 00:00
1108779 | 2026-03-08 | 2026-03-10 | HVN | B787 | HVN-B/LC25-2 | A873-060126-CHK-A05 | 4.20 | 8037999 | C |  | <p><strong>WORK INSTRUCTIONS</strong><br> FOR HARNESS NUMBER <strong>W701152 - Wheels 5-6 ARDC</strong></p> <p>1.1. Get access to&nbsp;HARNESS NUMBER <strong>W701152 - Wheels 5-6 ARDC</strong></p> <p>, refer to DMC-B787-A-32-42-04-00A-520A-A - main landing gear axle remote data concentrator &ndash; removal.</p> <p>1.2. Visually check HARNESS NUMBER <strong>W701152 - Wheels 5-6 ARDC</strong></p> <p>&nbsp;wire bundle assembly for these signs of damage, chafing, cuts or cracks in the insulation.</p> <p>Note: Focus on location that potential be damage:</p> <ul> <li>Damage site with axle penetration point further inboard.</li> </ul> <p style="text-align:center;"><img src="storage://4803499" width="562" height="621" alt=""></p> <ul> <li>Location of harness near the Feed Through Coupling Nut (J-Box side) (blue coating)</li> </ul> <p style="text-align:center;"><img src="storage://4803500" width="341" height="270" alt=""></p> <p>&nbsp;</p> <p>1.3. Record inspection result:</p> <p style="margin-left:40px;">N/A</p> <p>1.4. If not found the wire bundle damage, chafing&hellip;:</p> <p style="margin-left:40px;">- At near blue coating: Inspection for proper installation of heat shrink sleeves. If not, moving sleeve to the correct location and apply Silicone Tape (Scotch 70 or A-A-59163) to secure sleeve, refer to SWPM 20-10-13.</p> <p>1.5. If found wires, wire bundle damage (chafing&hellip;); carry out repairing following SWPM 20-10-13 (apply Silicone Tape) and SWPM 20-10-11.&nbsp;</p> <p>Note: Can be repaired wires at near ADC connector and near the Feed Through Coupling Nut, refer to SR VEC-VIE-25-0036-08B.</p> <p style="margin-left:40px;">Record action: <em>N/A</em></p> <p>1.6. Install Main Landing Gear Axle Remote Data Concentrator refer to DMC-B787-A-32-42-04-00A-720A-A <strong>&nbsp;</strong></p> | 7169837 | 2 |  | PERFORMED STEP AND RECORDED IN WILDCARD. | 2026-03-08 | 08:03 | VAE00763 | NTHCM | VAE04018 | 60 | 01:00 | MECH | 00:00
1108779 | 2026-03-08 | 2026-03-10 | HVN | B787 | HVN-B/LC25-2 | A873-060126-CHK-A05 | 4.20 | 8037999 | C |  | <p><strong>WORK INSTRUCTIONS</strong><br> FOR HARNESS NUMBER <strong>W701152 - Wheels 5-6 ARDC</strong></p> <p>1.1. Get access to&nbsp;HARNESS NUMBER <strong>W701152 - Wheels 5-6 ARDC</strong></p> <p>, refer to DMC-B787-A-32-42-04-00A-520A-A - main landing gear axle remote data concentrator &ndash; removal.</p> <p>1.2. Visually check HARNESS NUMBER <strong>W701152 - Wheels 5-6 ARDC</strong></p> <p>&nbsp;wire bundle assembly for these signs of damage, chafing, cuts or cracks in the insulation.</p> <p>Note: Focus on location that potential be damage:</p> <ul> <li>Damage site with axle penetration point further inboard.</li> </ul> <p style="text-align:center;"><img src="storage://4803499" width="562" height="621" alt=""></p> <ul> <li>Location of harness near the Feed Through Coupling Nut (J-Box side) (blue coating)</li> </ul> <p style="text-align:center;"><img src="storage://4803500" width="341" height="270" alt=""></p> <p>&nbsp;</p> <p>1.3. Record inspection result:</p> <p style="margin-left:40px;">N/A</p> <p>1.4. If not found the wire bundle damage, chafing&hellip;:</p> <p style="margin-left:40px;">- At near blue coating: Inspection for proper installation of heat shrink sleeves. If not, moving sleeve to the correct location and apply Silicone Tape (Scotch 70 or A-A-59163) to secure sleeve, refer to SWPM 20-10-13.</p> <p>1.5. If found wires, wire bundle damage (chafing&hellip;); carry out repairing following SWPM 20-10-13 (apply Silicone Tape) and SWPM 20-10-11.&nbsp;</p> <p>Note: Can be repaired wires at near ADC connector and near the Feed Through Coupling Nut, refer to SR VEC-VIE-25-0036-08B.</p> <p style="margin-left:40px;">Record action: <em>N/A</em></p> <p>1.6. Install Main Landing Gear Axle Remote Data Concentrator refer to DMC-B787-A-32-42-04-00A-720A-A <strong>&nbsp;</strong></p> | 7169837 | 2 |  | PERFORMED STEP AND RECORDED IN WILDCARD. | 2026-03-08 | 08:03 | VAE00763 | NTHCM | VAE00763 | 60 | 01:00 | MECH | 00:00
1108779 | 2026-03-08 | 2026-03-10 | HVN | B787 | HVN-B/LC25-2 | A873-060126-CHK-A05 | 4.20 | 8037999 | C |  | <p><strong>TEST</strong><br> &nbsp;PERFORM MAIN LANDING GEAR AXLE REMOTE DATA CONCENTRATOR - INSTALLATION TEST REFER TO DMC-B787-A-32-42-04-00A-720A-A</p> | 7169843 | 3 |  | PERFORMED STEP | 2026-03-08 | 08:04 | VAE00763
1108779 | 2026-03-08 | 2026-03-10 | HVN | B787 | HVN-B/LC25-2 | A873-060126-CHK-A05 | 4.20 | 8037999 | C |  | <p><strong>CLOSE UP</strong><br> PUT THE AIRPLANE BACK TO ITS USUAL CONDITION</p> | 7169845 | 4 |  | PERFORMED STEP | 2026-03-08 | 08:05 | VAE00763 | NTHCM | VAE03602 | 10 | 00:10 | MECH | 00:00
1108779 | 2026-03-08 | 2026-03-10 | HVN | B787 | HVN-B/LC25-2 | A873-060126-CHK-A05 | 4.21 | 8038733 | C |  | <p><strong>GENERAL</strong><br> OBEY ALL OF THE WARNINGS AND CAUTIONS GIVEN IN THE SPECIFIED MANUAL SECTIONS.</p> | 7171045 | 1 |  | PERFORMED STEP | 2026-03-08 | 08:07 | VAE00763 | NTHCM | VAE03602 | 10 | 00:10 | MECH | 00:00
1108779 | 2026-03-08 | 2026-03-10 | HVN | B787 | HVN-B/LC25-2 | A873-060126-CHK-A05 | 4.21 | 8038733 | C |  | <p><strong>WORK INSTRUCTIONS</strong><br> FOR HARNESS NUMBER W701153 - WHEELS 1-2 ARDC:</p> <p>1.1. Get access to harness number W701153 - wheels 1-2 ARDC, refer to DMC-B787-A-32-42-04-00A-520A-A - main landing gear axle remote data concentrator &ndash; removal.</p> <p>1.2. Visually check Harness Number W701153 - Wheels 1-2 ARDC wire bundle assembly for these signs of damage, chafing, cuts or cracks in the insulation.</p> <p>Note: Focus on location that potential be damage:</p> <ul> <li>Damage site with axle penetration point further inboard.</li> </ul> <p style="margin-left:20px; text-align:center;"><img src="storage://4803499" width="562" height="621" alt=""></p> <ul> <li>Location of harness near the Feed Through Coupling Nut (J-Box side) (blue coating)</li> </ul> <p style="text-align:center;"><img src="storage://4803500" width="341" height="270" alt=""></p> <p>1.3. Record inspection result:</p> <p style="margin-left:40px;"><span style="background-color:#ffff7b;"><font color="#000000"><em>N/A</em></font></span></p> <p>1.4. If not found the wire bundle damage, chafing&hellip;:</p> <p style="margin-left:40px;">- At near blue coating: Inspection for proper installation of heat shrink sleeves. If not, moving sleeve to the correct location and apply Silicone Tape (Scotch 70 or A-A-59163) to secure sleeve, refer to SWPM 20-10-13.</p> <p>1.5. If found wires, wire bundle damage (chafing&hellip;); carry out repairing following SWPM 20-10-13 (apply Silicone Tape) and SWPM 20-10-11.&nbsp;</p> <p>Note: Can be repaired wires at near ADC connector and near the Feed Through Coupling Nut, refer to SR VEC-VIE-25-0036-08B.</p> <p style="margin-left:40px;">Record action: <em><span style="background-color:#ffff7b;"><font color="#000000">N/A</font></span></em></p> <p>1.6. Install Main Landing Gear Axle Remote Data Concentrator refer to DMC-B787-A-32-42-04-00A-720A-A <strong>&nbsp;</strong></p> <p style="margin-left:20px;">&nbsp;</p> | 7171046 | 2 |  | PERFORMED STEP AND RECORDED IN WILDCARD | 2026-03-08 | 08:08 | VAE00763 | NTHCM | VAE00763 | 60 | 01:00 | MECH | 00:00
1108779 | 2026-03-08 | 2026-03-10 | HVN | B787 | HVN-B/LC25-2 | A873-060126-CHK-A05 | 4.21 | 8038733 | C |  | <p><strong>WORK INSTRUCTIONS</strong><br> FOR HARNESS NUMBER W701153 - WHEELS 1-2 ARDC:</p> <p>1.1. Get access to harness number W701153 - wheels 1-2 ARDC, refer to DMC-B787-A-32-42-04-00A-520A-A - main landing gear axle remote data concentrator &ndash; removal.</p> <p>1.2. Visually check Harness Number W701153 - Wheels 1-2 ARDC wire bundle assembly for these signs of damage, chafing, cuts or cracks in the insulation.</p> <p>Note: Focus on location that potential be damage:</p> <ul> <li>Damage site with axle penetration point further inboard.</li> </ul> <p style="margin-left:20px; text-align:center;"><img src="storage://4803499" width="562" height="621" alt=""></p> <ul> <li>Location of harness near the Feed Through Coupling Nut (J-Box side) (blue coating)</li> </ul> <p style="text-align:center;"><img src="storage://4803500" width="341" height="270" alt=""></p> <p>1.3. Record inspection result:</p> <p style="margin-left:40px;"><span style="background-color:#ffff7b;"><font color="#000000"><em>N/A</em></font></span></p> <p>1.4. If not found the wire bundle damage, chafing&hellip;:</p> <p style="margin-left:40px;">- At near blue coating: Inspection for proper installation of heat shrink sleeves. If not, moving sleeve to the correct location and apply Silicone Tape (Scotch 70 or A-A-59163) to secure sleeve, refer to SWPM 20-10-13.</p> <p>1.5. If found wires, wire bundle damage (chafing&hellip;); carry out repairing following SWPM 20-10-13 (apply Silicone Tape) and SWPM 20-10-11.&nbsp;</p> <p>Note: Can be repaired wires at near ADC connector and near the Feed Through Coupling Nut, refer to SR VEC-VIE-25-0036-08B.</p> <p style="margin-left:40px;">Record action: <em><span style="background-color:#ffff7b;"><font color="#000000">N/A</font></span></em></p> <p>1.6. Install Main Landing Gear Axle Remote Data Concentrator refer to DMC-B787-A-32-42-04-00A-720A-A <strong>&nbsp;</strong></p> <p style="margin-left:20px;">&nbsp;</p> | 7171046 | 2 |  | PERFORMED STEP AND RECORDED IN WILDCARD | 2026-03-08 | 08:08 | VAE00763 | NTHCM | VAE04018 | 60 | 01:00 | MECH | 00:00
1108779 | 2026-03-08 | 2026-03-10 | HVN | B787 | HVN-B/LC25-2 | A873-060126-CHK-A05 | 4.21 | 8038733 | C |  | <p><strong>WORK INSTRUCTIONS</strong><br> FOR HARNESS NUMBER W701153 - WHEELS 1-2 ARDC:</p> <p>1.1. Get access to harness number W701153 - wheels 1-2 ARDC, refer to DMC-B787-A-32-42-04-00A-520A-A - main landing gear axle remote data concentrator &ndash; removal.</p> <p>1.2. Visually check Harness Number W701153 - Wheels 1-2 ARDC wire bundle assembly for these signs of damage, chafing, cuts or cracks in the insulation.</p> <p>Note: Focus on location that potential be damage:</p> <ul> <li>Damage site with axle penetration point further inboard.</li> </ul> <p style="margin-left:20px; text-align:center;"><img src="storage://4803499" width="562" height="621" alt=""></p> <ul> <li>Location of harness near the Feed Through Coupling Nut (J-Box side) (blue coating)</li> </ul> <p style="text-align:center;"><img src="storage://4803500" width="341" height="270" alt=""></p> <p>1.3. Record inspection result:</p> <p style="margin-left:40px;"><span style="background-color:#ffff7b;"><font color="#000000"><em>N/A</em></font></span></p> <p>1.4. If not found the wire bundle damage, chafing&hellip;:</p> <p style="margin-left:40px;">- At near blue coating: Inspection for proper installation of heat shrink sleeves. If not, moving sleeve to the correct location and apply Silicone Tape (Scotch 70 or A-A-59163) to secure sleeve, refer to SWPM 20-10-13.</p> <p>1.5. If found wires, wire bundle damage (chafing&hellip;); carry out repairing following SWPM 20-10-13 (apply Silicone Tape) and SWPM 20-10-11.&nbsp;</p> <p>Note: Can be repaired wires at near ADC connector and near the Feed Through Coupling Nut, refer to SR VEC-VIE-25-0036-08B.</p> <p style="margin-left:40px;">Record action: <em><span style="background-color:#ffff7b;"><font color="#000000">N/A</font></span></em></p> <p>1.6. Install Main Landing Gear Axle Remote Data Concentrator refer to DMC-B787-A-32-42-04-00A-720A-A <strong>&nbsp;</strong></p> <p style="margin-left:20px;">&nbsp;</p> | 7171046 | 2 |  | PERFORMED STEP AND RECORDED IN WILDCARD | 2026-03-08 | 08:08 | VAE00763 | NTHCM | VAE04203 | 60 | 01:00 | MECH | 00:00
1108779 | 2026-03-08 | 2026-03-10 | HVN | B787 | HVN-B/LC25-2 | A873-060126-CHK-A05 | 4.21 | 8038733 | C |  | <p><strong>TEST</strong><br> &nbsp;PERFORM MAIN LANDING GEAR AXLE REMOTE DATA CONCENTRATOR - INSTALLATION TEST REFER TO DMC-B787-A-32-42-04-00A-720A-A</p> | 7171047 | 3 |  | PERFORMED STEP. | 2026-03-08 | 08:09 | VAE00763
1108779 | 2026-03-08 | 2026-03-10 | HVN | B787 | HVN-B/LC25-2 | A873-060126-CHK-A05 | 4.21 | 8038733 | C |  | <p><strong>CLOSE UP</strong><br> PUT THE AIRPLANE BACK TO ITS USUAL CONDITION</p> | 7171048 | 4 |  | PERFORMED STEP | 2026-03-08 | 08:10 | VAE00763 | NTHCM | VAE03602 | 10 | 00:10 | MECH | 00:00
1108779 | 2026-03-08 | 2026-03-10 | HVN | B787 | HVN-B/LC25-2 | A873-060126-CHK-A05 | 4.22 | 7108497 | C | GET ACCESS TO ALL LAVATORIES ON THE A/C. |  | 5814845 | 1 |  | PERFORMED STEP | 2026-03-09 | 03:48 | VAE00792 | CNBDNT | VAE00792 | 60 | 01:00 | MECH | 00:00
1108779 | 2026-03-08 | 2026-03-10 | HVN | B787 | HVN-B/LC25-2 | A873-060126-CHK-A05 | 4.22 | 7108497 | C |  | <p>- IN EACH LAVATORY, VISUAL INSPECT ALL LAVATORY PAPER AND LINEN WASTE RECEPTACLE ENCLOSURE ACCESS DOORS AND DISPOSAL DOORS FOR PROPER OPERATION, FIT, SEALING, AND LATCHING FOR THE CONTAINMENT OF POSSIBLE TRASH FIRES.</p> <p>- RECORD ANY FINDING OF ABOVE: NIL FINDING</p> | 5814846 | 2 |  | PERFORMED STEP AND RECORDED IN WILDCARD | 2026-03-09 | 03:49 | VAE00792 | CNBDNT | VAE00792 | 60 | 01:00 | MECH | 00:00
1108779 | 2026-03-08 | 2026-03-10 | HVN | B787 | HVN-B/LC25-2 | A873-060126-CHK-A05 | 4.22 | 7108497 | C |  | <p>- IN EACH LAVATORY, VISUAL INSPECT ALL LAVATORY PAPER AND LINEN WASTE RECEPTACLE ENCLOSURE ACCESS DOORS AND DISPOSAL DOORS FOR PROPER OPERATION, FIT, SEALING, AND LATCHING FOR THE CONTAINMENT OF POSSIBLE TRASH FIRES.</p> <p>- RECORD ANY FINDING OF ABOVE: NIL FINDING</p> | 5814846 | 2 |  | PERFORMED STEP AND RECORDED IN WILDCARD | 2026-03-09 | 03:49 | VAE00792 | CNBDNT | VAE00792 | 60 | 01:00 | MECH | 00:00
1108779 | 2026-03-08 | 2026-03-10 | HVN | B787 | HVN-B/LC25-2 | A873-060126-CHK-A05 | 4.22 | 7108497 | C | CORRECT ALL DEFECT FOUND DURING THE INSPECTIONS REQUIRED BY STEP 2 ABOVE BEFORE NEXT FLIGHT. |  | 5814847 | 3 |  | NOT PERFORMED STEP DUE TO NIL DEFECT | 2026-03-09 | 03:50 | VAE00792 | CNBDNT | VAE00792 | 60 | 01:00 | MECH | 00:00
1108779 | 2026-03-08 | 2026-03-10 | HVN | B787 | HVN-B/LC25-2 | A873-060126-CHK-A05 | 4.22 | 7108497 | C | CORRECT ALL DEFECT FOUND DURING THE INSPECTIONS REQUIRED BY STEP 2 ABOVE BEFORE NEXT FLIGHT. |  | 5814847 | 3 |  | NOT PERFORMED STEP DUE TO NIL DEFECT | 2026-03-09 | 03:50 | VAE00792 | CNBDNT | VAE00792 | 120 | 02:00 | MECH | 00:00
1108779 | 2026-03-08 | 2026-03-10 | HVN | B787 | HVN-B/LC25-2 | A873-060126-CHK-A05 | 4.22 | 7108497 | C | MAKE SURE THAT THE WORK AREAS ARE CLEAN AND CLEAR OF TOOLS AND OTHER ITEMS OF EQUIPMENT. PUT THE AIRCRAFT BACK TO ITS INITIAL CONFIGURATION. |  | 5814848 | 4 |  | PERFORMED STEP WO COMPLETED | 2026-03-09 | 03:50 | VAE00792 | CNBDNT | VAE00792 | 60 | 01:00 | MECH | 00:00
1108779 | 2026-03-08 | 2026-03-10 | HVN | B787 | HVN-B/LC25-2 | A873-060126-CHK-A05 | 4.23 | 8300046 | C |  | <p><strong>JOB SET-UP</strong><br> OBEY ALL OF THE WARNINGS AND CAUTIONS GIVEN IN THE AMM TASKS: DMC-B787-A-46-11-07-02A-750A-A, DMC-B787-A-46-13-00-01A-750A-A.<br> &nbsp;</p> | 7509338 | 1 |  | PERFORMED ALL STEPS | 2026-03-08 | 08:47 | VAE01301
1108779 | 2026-03-08 | 2026-03-10 | HVN | B787 | HVN-B/LC25-2 | A873-060126-CHK-A05 | 4.23 | 8300046 | C |  | <p><strong>PROCEDURE</strong></p> <p>&nbsp;</p> <p><strong>1. GET SCHEDULED PARTS ONTO THE MAINTENANCE LAPTOP</strong><br> REFER TO DMC-B787-A-46-13-00-01A-750A-A, GET SCHEDULED PARTS ONTO THE MAINTENANCE LAPTOP AS APPLICABLE A/C TO WITH FOLLOWING PARTS:<br> &nbsp;</p> <table border="1" cellpadding="0" cellspacing="0"> <tr> <td colspan="2">UPDATE EFB DATABASE</td> <td rowspan="2">Softwear Part Number</td> <td rowspan="2">Applicable to</td> </tr> <tr> <td>STEP 1</td> <td>LOAD NEW EFB DATA</td> </tr> <tr> <td>1</td> <td>OPT Airport Database 787A</td> <td>VNA29-P7AP-2602</td> <td>VN-A861/62/63/64/67/68/70/71</td> </tr> <tr> <td>2</td> <td>OPT Airport Database 787B</td> <td>VNA28-P6AP-2602</td> <td>VN-A865/866/869</td> </tr> <tr> <td>3</td> <td>OPT Airport Database 787C</td> <td>VNA46-PXAP-2602</td> <td>VN-A872/73/74/77/78/79</td> </tr> </table> <p>&nbsp;</p> <p>&nbsp;</p> <p style="text-align:left;"><strong>&nbsp;&nbsp;&nbsp;&nbsp;&nbsp;&nbsp;&nbsp;&nbsp;&nbsp;&nbsp;&nbsp;&nbsp;&nbsp;&nbsp;&nbsp;&nbsp;&nbsp;&nbsp;&nbsp;&nbsp;&nbsp;&nbsp;&nbsp;&nbsp;&nbsp;&nbsp;&nbsp;&nbsp;&nbsp;&nbsp;&nbsp;&nbsp;&nbsp;&nbsp;&nbsp;&nbsp;&nbsp;&nbsp;&nbsp;&nbsp;&nbsp;&nbsp;&nbsp;&nbsp;&nbsp;&nbsp;&nbsp;&nbsp;Table 1</strong></p> <p><em>Note:</em></p> <p><em>Maintenance Laptop need to connect to specific V-LAN Ethernet Connection has been setup at HAN Line &amp; HCM Line.</em></p> <p><em>If above software not available in Get Scheduled Parts, may be these have been <u>successfully transfer to A/C MSD through TCU</u>.</em></p> <p>&nbsp;</p> <p><strong><em>2.</em> Send Parts to the Airplane</strong></p> <p>Refer to DMC-B787-A-46-13-00-01A-750A-A, send all parts listed in <strong>Table 1</strong> to the applicable airplane.</p> <p>&nbsp;</p> <p><strong>3.</strong> <span style="font-size:11pt;"><strong>Delete TMP</strong> in Disk Utility before loading new Part Number, refer to</span> <span style="color:#000000; font-family:`helvetica neue` , `helvetica` , `arial` , sans-serif; font-style:normal; font-weight:400; text-indent:0px; white-space:normal; background-color:#ffffff;"><span style="font-size:11pt;">DMC-B787-A-46-19-00-00A-110B-A</span></span></p> <p>&nbsp;</p> <p>4. <strong>Install software to Capt EFB and FO EFB</strong></p> <p><span style="font-size:11pt;">- Refer to DMC-B787-A-46-11-07-02A-750A-A, install software listed in <strong>Table 1</strong> , to Capt EFB and FO EFB as applicable aircraft.</span>&nbsp;&nbsp;&nbsp; &nbsp;&nbsp;&nbsp;&nbsp;&nbsp;&nbsp;&nbsp;&nbsp;&nbsp;&nbsp;&nbsp;&nbsp;&nbsp;&nbsp;&nbsp;&nbsp;&nbsp;&nbsp;&nbsp;&nbsp;&nbsp;&nbsp;&nbsp;&nbsp;&nbsp;&nbsp;&nbsp;&nbsp;&nbsp;&nbsp;&nbsp;&nbsp;&nbsp;&nbsp; &nbsp;&nbsp;&nbsp;&nbsp;&nbsp;&nbsp;&nbsp;&nbsp;&nbsp;&nbsp;&nbsp;&nbsp;</p> <p>&nbsp;</p> | 7509339 | 2 |  | PERFORMED ALL STEPS | 2026-03-08 | 08:48 | VAE01301 | NTHCM | VAE04018 | 40 | 00:40 | MECH | 00:00
1108779 | 2026-03-08 | 2026-03-10 | HVN | B787 | HVN-B/LC25-2 | A873-060126-CHK-A05 | 4.23 | 8300046 | C |  | <p><strong>PROCEDURE</strong></p> <p>&nbsp;</p> <p><strong>1. GET SCHEDULED PARTS ONTO THE MAINTENANCE LAPTOP</strong><br> REFER TO DMC-B787-A-46-13-00-01A-750A-A, GET SCHEDULED PARTS ONTO THE MAINTENANCE LAPTOP AS APPLICABLE A/C TO WITH FOLLOWING PARTS:<br> &nbsp;</p> <table border="1" cellpadding="0" cellspacing="0"> <tr> <td colspan="2">UPDATE EFB DATABASE</td> <td rowspan="2">Softwear Part Number</td> <td rowspan="2">Applicable to</td> </tr> <tr> <td>STEP 1</td> <td>LOAD NEW EFB DATA</td> </tr> <tr> <td>1</td> <td>OPT Airport Database 787A</td> <td>VNA29-P7AP-2602</td> <td>VN-A861/62/63/64/67/68/70/71</td> </tr> <tr> <td>2</td> <td>OPT Airport Database 787B</td> <td>VNA28-P6AP-2602</td> <td>VN-A865/866/869</td> </tr> <tr> <td>3</td> <td>OPT Airport Database 787C</td> <td>VNA46-PXAP-2602</td> <td>VN-A872/73/74/77/78/79</td> </tr> </table> <p>&nbsp;</p> <p>&nbsp;</p> <p style="text-align:left;"><strong>&nbsp;&nbsp;&nbsp;&nbsp;&nbsp;&nbsp;&nbsp;&nbsp;&nbsp;&nbsp;&nbsp;&nbsp;&nbsp;&nbsp;&nbsp;&nbsp;&nbsp;&nbsp;&nbsp;&nbsp;&nbsp;&nbsp;&nbsp;&nbsp;&nbsp;&nbsp;&nbsp;&nbsp;&nbsp;&nbsp;&nbsp;&nbsp;&nbsp;&nbsp;&nbsp;&nbsp;&nbsp;&nbsp;&nbsp;&nbsp;&nbsp;&nbsp;&nbsp;&nbsp;&nbsp;&nbsp;&nbsp;&nbsp;Table 1</strong></p> <p><em>Note:</em></p> <p><em>Maintenance Laptop need to connect to specific V-LAN Ethernet Connection has been setup at HAN Line &amp; HCM Line.</em></p> <p><em>If above software not available in Get Scheduled Parts, may be these have been <u>successfully transfer to A/C MSD through TCU</u>.</em></p> <p>&nbsp;</p> <p><strong><em>2.</em> Send Parts to the Airplane</strong></p> <p>Refer to DMC-B787-A-46-13-00-01A-750A-A, send all parts listed in <strong>Table 1</strong> to the applicable airplane.</p> <p>&nbsp;</p> <p><strong>3.</strong> <span style="font-size:11pt;"><strong>Delete TMP</strong> in Disk Utility before loading new Part Number, refer to</span> <span style="color:#000000; font-family:`helvetica neue` , `helvetica` , `arial` , sans-serif; font-style:normal; font-weight:400; text-indent:0px; white-space:normal; background-color:#ffffff;"><span style="font-size:11pt;">DMC-B787-A-46-19-00-00A-110B-A</span></span></p> <p>&nbsp;</p> <p>4. <strong>Install software to Capt EFB and FO EFB</strong></p> <p><span style="font-size:11pt;">- Refer to DMC-B787-A-46-11-07-02A-750A-A, install software listed in <strong>Table 1</strong> , to Capt EFB and FO EFB as applicable aircraft.</span>&nbsp;&nbsp;&nbsp; &nbsp;&nbsp;&nbsp;&nbsp;&nbsp;&nbsp;&nbsp;&nbsp;&nbsp;&nbsp;&nbsp;&nbsp;&nbsp;&nbsp;&nbsp;&nbsp;&nbsp;&nbsp;&nbsp;&nbsp;&nbsp;&nbsp;&nbsp;&nbsp;&nbsp;&nbsp;&nbsp;&nbsp;&nbsp;&nbsp;&nbsp;&nbsp;&nbsp;&nbsp; &nbsp;&nbsp;&nbsp;&nbsp;&nbsp;&nbsp;&nbsp;&nbsp;&nbsp;&nbsp;&nbsp;&nbsp;</p> <p>&nbsp;</p> | 7509339 | 2 |  | PERFORMED ALL STEPS | 2026-03-08 | 08:48 | VAE01301 | NTHCM | VAE01301 | 180 | 03:00 | MECH | 00:00
1108779 | 2026-03-08 | 2026-03-10 | HVN | B787 | HVN-B/LC25-2 | A873-060126-CHK-A05 | 4.23 | 8300046 | C |  | <p><strong>1. REMOVE OLD SOFTWARES FROM CAPT EFB AND FO EFB:</strong><br> REFER TO DMC-B787-A-46-11-07-02A-550A-A TO DELETE OLD LSAP P/NS OF ELECTRONIC FLIGHT BAG LISTED IN FOLLOWING TABLE (IF AVAILABLE IN EFBS):</p> <table border="1" cellpadding="0" cellspacing="0"> <tr> <td rowspan="2">STEP 2</td> <td rowspan="2">DELETE OLD EFB DATA&nbsp;</td> <td rowspan="2">Softwear Part Number</td> <td rowspan="2">Applicable to</td> </tr> <tr> <td>&nbsp;</td> </tr> <tr> <td>1</td> <td>OPT Airport Database 787A</td> <td>VNA2A-P7AP-2601&nbsp;</td> <td>VN-A861/62/63/64/67/68/70/71</td> </tr> <tr> <td>2</td> <td>OPT Airport Database 787B</td> <td>VNA2B-P6AP-2601</td> <td>VN-A865/866/869</td> </tr> <tr> <td>3</td> <td>OPT Airport Database 787C</td> <td>VNA45-PXAP-2601</td> <td>VN-A872/73/74/77/78/79</td> </tr> </table> <p>&nbsp;</p> <p>&nbsp;</p> <p>2.<strong>Remove old softwares from CIS-MS MSD 1 &amp; 2.</strong></p> <p>Refer to DMC-B787-A-46-13-00-03A-550A-A, remove software&rsquo;s listed in following table (if available) in MSDs</p> <table border="1" cellpadding="0" cellspacing="0"> <tr> <td rowspan="2">STEP 2</td> <td rowspan="2">DELETE OLD EFB DATA&nbsp;</td> <td rowspan="2">Softwear Part Number</td> <td rowspan="2">Applicable to</td> </tr> <tr> <td>&nbsp;</td> </tr> <tr> <td>1</td> <td>OPT Airport Database 787A</td> <td>VNA2A-P7AP-2601&nbsp;</td> <td>VN-A861/62/63/64/67/68/70/71</td> </tr> <tr> <td>2</td> <td>OPT Airport Database 787B</td> <td>VNA2B-P6AP-2601</td> <td>VN-A865/866/869</td> </tr> <tr> <td>3</td> <td>OPT Airport Database 787C</td> <td>VNA45-PXAP-2601</td> <td>VN-A872/73/74/77/78/79</td> </tr> </table> <p>&nbsp;</p> | 7509340 | 3 |  | PERFORMED ALL STEPS | 2026-03-08 | 08:51 | VAE01301
1108779 | 2026-03-08 | 2026-03-10 | HVN | B787 | HVN-B/LC25-2 | A873-060126-CHK-A05 | 4.23 | 8300046 | C | 1. GENERATE AND DOWNLOAD CMCF REPORT “ALL SYSTEM CONFIGURATION REPORT” TO MAINTENANCE LAPTOP, REFER TO DMC-B787-A-45-11-00-68A-110B-A • GENERATE CMCF REPORT “ALL SYSTEM CONFIGURATION SUMMARY REPORT” AND SEND TO CIS-MS MSD. • DOWNLOAD THE CMCF REPORT “ALL SYSTEM CONFIGURATION SUMMARY REPORT” FROM CIS-MS MSD TO THE MAINTENANCE LAPTOP. 2. SEND “ALL SYSTEM CONFIGURATION SUMMARY REPORT” FROM THE MAINTENANCE LAPTOP TO GROUND NETWORK, REFER TO DMC-B787-A-46-13-00-01A-750A-A. NOTE: MAINTENANCE LAPTOP NEED TO CONNECT TO SPECIFIC V-LAN ETHERNET CONNECTION HAS BEEN SETUP AT HAN LINE & HCM LINE. |  | 7509341 | 4 |  | PERFORMED ALL STEPS | 2026-03-08 | 08:51 | VAE01301
1108779 | 2026-03-08 | 2026-03-10 | HVN | B787 | HVN-B/LC25-2 | A873-060126-CHK-A05 | 4.23 | 8300046 | C | JOB CLOSE-UP  MAKE SURE THAT THE WORK AREAS ARE CLEAN AND CLEAR OF TOOLS AND OTHER ITEMS OF EQUIPMENT.  PUT THE AIRPLANE BACK TO A SERVICEABLE CONDITION. |  | 7509342 | 5 |  | PERFORMED ALL STEPS | 2026-03-08 | 08:51 | VAE01301
1108779 | 2026-03-08 | 2026-03-10 | HVN | B787 | HVN-B/LC25-2 | A873-060126-CHK-A05 | 4.24 | 8303229 | C |  | <p><strong>JOB SET-UP</strong><br> OBEY ALL OF THE WARNINGS AND CAUTIONS GIVEN IN THE AMM TASKS: DMC-B787-A-46-11-07-02A-750A-A, DMC-B787-A-46-13-00-01A-750A-A.<br> &nbsp;</p> | 7513968 | 1 |  | PERFORMED STEP. | 2026-03-08 | 08:42 | VAE01301
1108779 | 2026-03-08 | 2026-03-10 | HVN | B787 | HVN-B/LC25-2 | A873-060126-CHK-A05 | 4.24 | 8303229 | C |  | <p><strong>PROCEDURE</strong></p> <p>&nbsp;</p> <p>&nbsp;</p> <p><strong>1. GET SCHEDULED PARTS ONTO THE MAINTENANCE LAPTOP</strong><br> REFER TO DMC-B787-A-46-13-00-01A-750A-A, GET SCHEDULED PARTS ONTO THE MAINTENANCE LAPTOP AS APPLICABLE A/C TO WITH FOLLOWING PARTS:<br> &nbsp;</p> <table border="1" cellpadding="0" cellspacing="0"> <tr> <td>STEP 1</td> <td>&nbsp;&nbsp; LOAD NEW EFB DATA</td> <td>VN-A861/862/863/864/867/868<br> VN-A865/866</td> <td>VN-A872/873/874/877/878/879<br> VN-A869/870/871</td> </tr> <tr> <td>1</td> <td>LIDO Terminal Database (Week 2610)</td> <td>LFN4F-R0S4-3728</td> <td>LFN44-R0S4-3732</td> </tr> <tr> <td>2</td> <td>LIDO eRM AMM for EFB (Week 2610)</td> <td>LFN52-R0A4-2425</td> <td>LFN5F-R0A4-2428</td> </tr> </table> <p>&nbsp;</p> <p style="text-align:left;"><strong>&nbsp;&nbsp;&nbsp;&nbsp;&nbsp;&nbsp;&nbsp;&nbsp;&nbsp;&nbsp;&nbsp;&nbsp;&nbsp;&nbsp;&nbsp;&nbsp;&nbsp;&nbsp;&nbsp;&nbsp;&nbsp;&nbsp;&nbsp;&nbsp;&nbsp;&nbsp;&nbsp;&nbsp;&nbsp;&nbsp;&nbsp;&nbsp;&nbsp;&nbsp;&nbsp;&nbsp;&nbsp;&nbsp;&nbsp;&nbsp;&nbsp;&nbsp;&nbsp;&nbsp;&nbsp;&nbsp;&nbsp;&nbsp;Table 1</strong></p> <p><em>Note:</em></p> <p><em>Maintenance Laptop need to connect to specific V-LAN Ethernet Connection has been setup at HAN Line &amp; HCM Line.</em></p> <p><em>If above software not available in Get Scheduled Parts, may be these have been <u>successfully transfer to A/C MSD through TCU</u>.</em></p> <p>&nbsp;</p> <p><strong><em>2.</em> Send Parts to the Airplane</strong></p> <p>Refer to DMC-B787-A-46-13-00-01A-750A-A, send all parts listed in <strong>Table 1</strong> to the applicable airplane.</p> <p>&nbsp;</p> <p><strong>3.</strong> <span style="font-size:11pt;"><strong>Delete TMP</strong> in Disk Utility before loading new Part Number, refer to</span> <span style="color:#000000; font-family:`helvetica neue` , `helvetica` , `arial` , sans-serif; font-style:normal; font-weight:400; text-indent:0px; white-space:normal; background-color:#ffffff;"><span style="font-size:11pt;">DMC-B787-A-46-19-00-00A-110B-A</span></span></p> <p>&nbsp;</p> <p>4. <strong>Install software to Capt EFB and FO EFB</strong></p> <p><span style="font-size:11pt;">- Refer to DMC-B787-A-46-11-07-02A-750A-A, install software listed in <strong>Table 1</strong> , to Capt EFB and FO EFB as applicable aircraft.</span></p> <p>&nbsp;</p> <p><span style="font-size:11pt;">Note:&nbsp;</span></p> <p><span style="font-size:11pt;">&nbsp;&nbsp;When loading software, prioritize loading the Lido Terminal Part Number before all other Part Numbers.</span></p> <p>&nbsp;&nbsp;For aircraft VN-A861: Before loading the Lido Enroute P/N into the EFB system , ensure that the EFB is powered ON and has remained in an idle state for a minimum of 30 minutes</p> <p>&nbsp;</p> <p>&nbsp;</p> <p>&nbsp;</p> <p>&nbsp;</p> <p>&nbsp;</p> | 7513969 | 2 |  | PERFORMED ALL STEPS | 2026-03-08 | 08:42 | VAE01301
1108779 | 2026-03-08 | 2026-03-10 | HVN | B787 | HVN-B/LC25-2 | A873-060126-CHK-A05 | 4.24 | 8303229 | C |  | <p><strong>1. REMOVE OLD SOFTWARES FROM CAPT EFB AND FO EFB:</strong><br> REFER TO DMC-B787-A-46-11-07-02A-550A-A TO DELETE OLD LSAP P/NS OF ELECTRONIC FLIGHT BAG LISTED IN FOLLOWING TABLE (IF AVAILABLE IN EFBS):</p> <table border="1" cellpadding="0" cellspacing="0"> <tr> <td>STEP 2</td> <td>&nbsp;&nbsp; DELETE OLD/CURENT EFB DATA&nbsp;</td> <td>VN-A861/862/863/864/867/868<br> VN-A865/866</td> <td>VN-A872/873/874/877/878/879<br> VN-A869/870/871</td> </tr> <tr> <td>1</td> <td>LIDO Terminal Database (Week 2609)</td> <td>LFN44-R0S4-3723</td> <td>LFN40-R0S4-3727</td> </tr> <tr> <td>2</td> <td>LIDO eRM AMM for EFB (Week 2609)</td> <td>LFN56-R0A4-2421</td> <td>LFN53-R0A4-2424</td> </tr> </table> <p>&nbsp;</p> <p>&nbsp;</p> <p>2.<strong>Remove old softwares from CIS-MS MSD 1 &amp; 2.</strong></p> <p>Refer to DMC-B787-A-46-13-00-03A-550A-A, remove software&rsquo;s listed in following table (if available) in MSDs</p> <table border="1" cellpadding="0" cellspacing="0"> <tr> <td>STEP 2</td> <td>&nbsp;&nbsp; DELETE OLD/CURENT EFB DATA&nbsp;</td> <td>VN-A861/862/863/864/867/868<br> VN-A865/866</td> <td>VN-A872/873/874/877/878/879<br> VN-A869/870/871</td> </tr> <tr> <td>1</td> <td>LIDO Terminal Database (Week 2609)</td> <td>LFN44-R0S4-3723</td> <td>LFN40-R0S4-3727</td> </tr> <tr> <td>2</td> <td>LIDO eRM AMM for EFB (Week 2609)</td> <td>LFN56-R0A4-2421</td> <td>LFN53-R0A4-2424</td> </tr> </table> <p>&nbsp;</p> | 7513970 | 3 |  | PERFORMED ALL STEPS. | 2026-03-08 | 08:43 | VAE01301 | NTHCM | VAE01301 | 180 | 03:00 | MECH | 00:00
1108779 | 2026-03-08 | 2026-03-10 | HVN | B787 | HVN-B/LC25-2 | A873-060126-CHK-A05 | 4.24 | 8303229 | C |  | <p><strong>1. REMOVE OLD SOFTWARES FROM CAPT EFB AND FO EFB:</strong><br> REFER TO DMC-B787-A-46-11-07-02A-550A-A TO DELETE OLD LSAP P/NS OF ELECTRONIC FLIGHT BAG LISTED IN FOLLOWING TABLE (IF AVAILABLE IN EFBS):</p> <table border="1" cellpadding="0" cellspacing="0"> <tr> <td>STEP 2</td> <td>&nbsp;&nbsp; DELETE OLD/CURENT EFB DATA&nbsp;</td> <td>VN-A861/862/863/864/867/868<br> VN-A865/866</td> <td>VN-A872/873/874/877/878/879<br> VN-A869/870/871</td> </tr> <tr> <td>1</td> <td>LIDO Terminal Database (Week 2609)</td> <td>LFN44-R0S4-3723</td> <td>LFN40-R0S4-3727</td> </tr> <tr> <td>2</td> <td>LIDO eRM AMM for EFB (Week 2609)</td> <td>LFN56-R0A4-2421</td> <td>LFN53-R0A4-2424</td> </tr> </table> <p>&nbsp;</p> <p>&nbsp;</p> <p>2.<strong>Remove old softwares from CIS-MS MSD 1 &amp; 2.</strong></p> <p>Refer to DMC-B787-A-46-13-00-03A-550A-A, remove software&rsquo;s listed in following table (if available) in MSDs</p> <table border="1" cellpadding="0" cellspacing="0"> <tr> <td>STEP 2</td> <td>&nbsp;&nbsp; DELETE OLD/CURENT EFB DATA&nbsp;</td> <td>VN-A861/862/863/864/867/868<br> VN-A865/866</td> <td>VN-A872/873/874/877/878/879<br> VN-A869/870/871</td> </tr> <tr> <td>1</td> <td>LIDO Terminal Database (Week 2609)</td> <td>LFN44-R0S4-3723</td> <td>LFN40-R0S4-3727</td> </tr> <tr> <td>2</td> <td>LIDO eRM AMM for EFB (Week 2609)</td> <td>LFN56-R0A4-2421</td> <td>LFN53-R0A4-2424</td> </tr> </table> <p>&nbsp;</p> | 7513970 | 3 |  | PERFORMED ALL STEPS. | 2026-03-08 | 08:43 | VAE01301 | NTHCM | VAE04203 | 40 | 00:40 | MECH | 00:00
1108779 | 2026-03-08 | 2026-03-10 | HVN | B787 | HVN-B/LC25-2 | A873-060126-CHK-A05 | 4.24 | 8303229 | C | 1. GENERATE AND DOWNLOAD CMCF REPORT “ALL SYSTEM CONFIGURATION REPORT” TO MAINTENANCE LAPTOP, REFER TO DMC-B787-A-45-11-00-68A-110B-A • GENERATE CMCF REPORT “ALL SYSTEM CONFIGURATION SUMMARY REPORT” AND SEND TO CIS-MS MSD. • DOWNLOAD THE CMCF REPORT “ALL SYSTEM CONFIGURATION SUMMARY REPORT” FROM CIS-MS MSD TO THE MAINTENANCE LAPTOP. 2. SEND “ALL SYSTEM CONFIGURATION SUMMARY REPORT” FROM THE MAINTENANCE LAPTOP TO GROUND NETWORK, REFER TO DMC-B787-A-46-13-00-01A-750A-A. NOTE: MAINTENANCE LAPTOP NEED TO CONNECT TO SPECIFIC V-LAN ETHERNET CONNECTION HAS BEEN SETUP AT HAN LINE & HCM LINE. |  | 7513971 | 4 |  | PERFORMED ALL STEPS | 2026-03-08 | 08:44 | VAE01301
1108779 | 2026-03-08 | 2026-03-10 | HVN | B787 | HVN-B/LC25-2 | A873-060126-CHK-A05 | 4.24 | 8303229 | C | JOB CLOSE-UP  MAKE SURE THAT THE WORK AREAS ARE CLEAN AND CLEAR OF TOOLS AND OTHER ITEMS OF EQUIPMENT.  PUT THE AIRPLANE BACK TO A SERVICEABLE CONDITION. |  | 7513972 | 5 |  | PERFORMED ALL STEPS. | 2026-03-08 | 08:44 | VAE01301
1108779 | 2026-03-08 | 2026-03-10 | HVN | B787 | HVN-B/LC25-2 | A873-060126-CHK-A05 | 4.25 | 8304221 | C | OBEY ALL OF THE WARNINGS AND CAUTIONS GIVEN IN THE AMM TASKS. |  | 7515310 | 1 | JOB SET-UP | PERFORMED ALL STEPS. | 2026-03-09 | 06:37 | VAE02736
1108779 | 2026-03-08 | 2026-03-10 | HVN | B787 | HVN-B/LC25-2 | A873-060126-CHK-A05 | 4.25 | 8304221 | C |  | <p><strong>2.1 GET SCHEDULED PARTS ONTO THE MAINTENANCE LAPTOP</strong><br> REFER TO DMC-B787-A-46-13-00-01A-750A-A, GET SCHEDULED PARTS ONTO THE MAINTENANCE LAPTOP AS APPLICABLE A/C TO WITH FOLLOWING PARTS:<br> &nbsp;</p> <table border="1" cellpadding="0" cellspacing="0" style="width:100%;"> <tr> <td style="width:4%;">No</td> <td style="width:33%;">LSAPs Part Number</td> <td style="width:36%;">Descriptions</td> <td style="width:27%;">Applicable to</td> </tr> <tr> <td style="width:4%;">01</td> <td style="width:33%;">VNA4E-0AS1-0004</td> <td style="width:36%;">46 OAS AIRLINE CERT AMI</td> <td style="width:27%;">ALL B787</td> </tr> <tr> <td style="width:4%;">02</td> <td style="width:33%;">VNA57-APSL-0044</td> <td style="width:36%;">46 CIS APSL AMI</td> <td style="width:27%;">B787-9</td> </tr> <tr> <td style="width:4%;">03</td> <td style="width:33%;">VNA56-APSL-0045</td> <td style="width:36%;">46 CIS APSL AMI</td> <td style="width:27%;">B787-10</td> </tr> <tr> <td style="width:4%;">04</td> <td style="width:33%;">VNA55-APSL-0046</td> <td style="width:36%;">46 CIS APSL AMI</td> <td style="width:27%;">B787-9</td> </tr> <tr> <td style="width:4%;">05</td> <td style="width:33%;">VNA54-APSL-0047</td> <td style="width:36%;">46 CIS APSL AMI</td> <td style="width:27%;">B787-10</td> </tr> </table> <p>&nbsp;&nbsp;&nbsp;&nbsp;&nbsp;&nbsp;&nbsp;&nbsp;&nbsp;&nbsp;&nbsp;&nbsp;&nbsp;&nbsp;&nbsp;&nbsp;&nbsp;&nbsp;&nbsp;&nbsp;&nbsp;&nbsp;&nbsp;&nbsp;&nbsp;&nbsp;&nbsp;&nbsp;&nbsp;&nbsp;&nbsp;&nbsp;&nbsp;&nbsp;&nbsp;&nbsp;&nbsp;&nbsp;&nbsp;&nbsp;&nbsp;&nbsp;&nbsp;&nbsp;&nbsp;&nbsp;&nbsp;&nbsp;&nbsp;&nbsp;&nbsp;&nbsp;&nbsp;&nbsp;&nbsp;&nbsp;&nbsp;&nbsp;&nbsp;&nbsp;&nbsp;&nbsp;&nbsp;&nbsp;&nbsp;&nbsp;&nbsp;&nbsp;&nbsp;&nbsp; &nbsp;&nbsp;&nbsp;&nbsp;&nbsp;&nbsp;&nbsp;&nbsp;&nbsp;&nbsp;&nbsp;&nbsp;&nbsp;&nbsp;&nbsp;&nbsp;&nbsp;&nbsp;&nbsp;&nbsp;&nbsp;&nbsp;&nbsp;&nbsp;&nbsp;&nbsp;&nbsp;&nbsp;&nbsp;&nbsp;Table 1<br> <br> NOTE:<br> 1. MAINTENANCE LAPTOP NEED TO CONNECT TO SPECIFIC V-LAN ETHERNET CONNECTION HAS BEEN SETUP AT HAN LINE &amp; HCM LINE.<br> 2. IF ABOVE SOFTWARE NOT AVAILABLE IN GET SCHEDULED PARTS, MAY BE THESE HAVE BEEN SUCCESSFULLY TRANSFER TO A/C MSD THROUGH TCU.<br> &nbsp;</p> <p><strong>2.2 Send Parts to the Airplane</strong></p> <p>Refer to DMC-B787-A-46-13-00-01A-750A-A, send all parts in table 1&nbsp;&nbsp;to the applicable airplane,&nbsp;</p> <p>&nbsp;</p> <p><strong>2.3.Install 46 OAS AIRLINE CERT AMI</strong> software P/N: VNA4E-0AS1-0004 to CORE NETWORK CSM, Refer to DMC-B787-A-46-12-00-00A-750A-A,</p> <p>&nbsp;&nbsp;&nbsp;&nbsp;&nbsp;&nbsp;&nbsp;&#61656; Check the connection between ML and A/C to ensure the connection is available after the new airlines AMI installation.</p> <p>&nbsp;</p> <p><strong>2.4. Install CIS APSL:</strong></p> <ol> <li>Install applicable CIS APSL AMI <strong>P/N: VNA57-APSL-0044 for 787-9; VNA56-APSL-0045 for 787-10</strong>&nbsp;and&nbsp;after that <strong>P/N:</strong> <em><strong>VNA55-APSL-0046 for 787-9; VNA54-APSL-0047 for 787-10</strong></em> into CIS MS File Server Module 1 (CIS MS FSM-1) refer to DMC-B787-A-46-12-04-01A-750A-A.</li> <li>Install applicable CIS APSL AMI <strong>P/N: VNA57-APSL-0044 for 787-9; VNA56-APSL-0045 for 787-10</strong>&nbsp;and&nbsp;after that <strong>P/N:</strong> <em><strong>VNA55-APSL-0046 for 787-9; VNA54-APSL-0047 for 787-10</strong></em>&nbsp;into CIS MS File Server Module 2 (CIS MS FSM-2) refer to DMC-B787-A-46-12-04-01A-750A-A.</li> </ol> <p><strong>2.5 Remove old software&rsquo;s APSL AMI from CIS-MS MSD 1 &amp; 2 if available: &nbsp;VNA4C-0AS4-0021, VNA52-APSL-0041, VNA50-APSL-0043</strong></p> <p>&nbsp;</p> <p><strong>2.6. Refresh the Alternate Parts Signature List Airline Modifiable Information - Software Operation refer AMM task DMC-B787-A-46-12-04-04A-110B-A</strong></p> <p><em>Note: Verify that CIS MS FSM 1 is PRIMARY FSM before to initiate APSL ground test.</em></p> <p>&nbsp;</p> <p><em><strong>2.7.</strong> <strong>Attempt to load software 46 TCU OPS</strong>, P/N: TDY41-7095-0201 (in MSD)</em> into LRU: TCU (SLID: LS3315480).&nbsp;</p> <p>- If the loading is successful, no further action.&nbsp;</p> <p>- If fails, further loading EFB WIRELESS SW P/N: OPT5B-EWCB-0407 (787-9) or OPT5D-EWCB-0500 (787-10), refer to DMC-B787-A-46-11-07-02A-750A-A&nbsp;</p> <p>report the result back to VNA via phone number: 0358250368 (Mr D&#361;ng).</p> <p>&nbsp;</p> <p><strong><em>2.8. Generate and Download CMCF report &ldquo;ALL SYSTEM CONFIGURATION REPORT</em>&rdquo;</strong> to Maintenance Laptop<br> Refer to DMC-B787-A-45-11-00-68A-110B-A<br> &bull; Generate CMCF report &ldquo;All System Configuration Summary<br> Report&rdquo; and send to CIS-MS MSD.<br> &bull; Download the CMCF report &ldquo;All System Configuration Summary<br> Report&rdquo; from CIS-MS MSD to the Maintenance Laptop.</p> <p>&nbsp;</p> <p><strong>2.9. Send &ldquo;All System Configuration Summary Report&rdquo; from the Maintenance Laptop to Ground Network,</strong><br> Refer to DMC-B787-A-46-13-00-01A-750A-A.<br> Note: Maintenance Laptop need to connect to specific V-LAN Ethernet Connection has been setup at HAN Line &amp; HCM Line.</p> | 7515311 | 2 | PROCEDURE | PERFORMED ALL STEPS. | 2026-03-09 | 06:38 | VAE02736 | NTHCM | VAE03244 | 10 | 00:10 | MECH | 00:00
1108779 | 2026-03-08 | 2026-03-10 | HVN | B787 | HVN-B/LC25-2 | A873-060126-CHK-A05 | 4.25 | 8304221 | C |  | <p><strong>2.1 GET SCHEDULED PARTS ONTO THE MAINTENANCE LAPTOP</strong><br> REFER TO DMC-B787-A-46-13-00-01A-750A-A, GET SCHEDULED PARTS ONTO THE MAINTENANCE LAPTOP AS APPLICABLE A/C TO WITH FOLLOWING PARTS:<br> &nbsp;</p> <table border="1" cellpadding="0" cellspacing="0" style="width:100%;"> <tr> <td style="width:4%;">No</td> <td style="width:33%;">LSAPs Part Number</td> <td style="width:36%;">Descriptions</td> <td style="width:27%;">Applicable to</td> </tr> <tr> <td style="width:4%;">01</td> <td style="width:33%;">VNA4E-0AS1-0004</td> <td style="width:36%;">46 OAS AIRLINE CERT AMI</td> <td style="width:27%;">ALL B787</td> </tr> <tr> <td style="width:4%;">02</td> <td style="width:33%;">VNA57-APSL-0044</td> <td style="width:36%;">46 CIS APSL AMI</td> <td style="width:27%;">B787-9</td> </tr> <tr> <td style="width:4%;">03</td> <td style="width:33%;">VNA56-APSL-0045</td> <td style="width:36%;">46 CIS APSL AMI</td> <td style="width:27%;">B787-10</td> </tr> <tr> <td style="width:4%;">04</td> <td style="width:33%;">VNA55-APSL-0046</td> <td style="width:36%;">46 CIS APSL AMI</td> <td style="width:27%;">B787-9</td> </tr> <tr> <td style="width:4%;">05</td> <td style="width:33%;">VNA54-APSL-0047</td> <td style="width:36%;">46 CIS APSL AMI</td> <td style="width:27%;">B787-10</td> </tr> </table> <p>&nbsp;&nbsp;&nbsp;&nbsp;&nbsp;&nbsp;&nbsp;&nbsp;&nbsp;&nbsp;&nbsp;&nbsp;&nbsp;&nbsp;&nbsp;&nbsp;&nbsp;&nbsp;&nbsp;&nbsp;&nbsp;&nbsp;&nbsp;&nbsp;&nbsp;&nbsp;&nbsp;&nbsp;&nbsp;&nbsp;&nbsp;&nbsp;&nbsp;&nbsp;&nbsp;&nbsp;&nbsp;&nbsp;&nbsp;&nbsp;&nbsp;&nbsp;&nbsp;&nbsp;&nbsp;&nbsp;&nbsp;&nbsp;&nbsp;&nbsp;&nbsp;&nbsp;&nbsp;&nbsp;&nbsp;&nbsp;&nbsp;&nbsp;&nbsp;&nbsp;&nbsp;&nbsp;&nbsp;&nbsp;&nbsp;&nbsp;&nbsp;&nbsp;&nbsp;&nbsp; &nbsp;&nbsp;&nbsp;&nbsp;&nbsp;&nbsp;&nbsp;&nbsp;&nbsp;&nbsp;&nbsp;&nbsp;&nbsp;&nbsp;&nbsp;&nbsp;&nbsp;&nbsp;&nbsp;&nbsp;&nbsp;&nbsp;&nbsp;&nbsp;&nbsp;&nbsp;&nbsp;&nbsp;&nbsp;&nbsp;Table 1<br> <br> NOTE:<br> 1. MAINTENANCE LAPTOP NEED TO CONNECT TO SPECIFIC V-LAN ETHERNET CONNECTION HAS BEEN SETUP AT HAN LINE &amp; HCM LINE.<br> 2. IF ABOVE SOFTWARE NOT AVAILABLE IN GET SCHEDULED PARTS, MAY BE THESE HAVE BEEN SUCCESSFULLY TRANSFER TO A/C MSD THROUGH TCU.<br> &nbsp;</p> <p><strong>2.2 Send Parts to the Airplane</strong></p> <p>Refer to DMC-B787-A-46-13-00-01A-750A-A, send all parts in table 1&nbsp;&nbsp;to the applicable airplane,&nbsp;</p> <p>&nbsp;</p> <p><strong>2.3.Install 46 OAS AIRLINE CERT AMI</strong> software P/N: VNA4E-0AS1-0004 to CORE NETWORK CSM, Refer to DMC-B787-A-46-12-00-00A-750A-A,</p> <p>&nbsp;&nbsp;&nbsp;&nbsp;&nbsp;&nbsp;&nbsp;&#61656; Check the connection between ML and A/C to ensure the connection is available after the new airlines AMI installation.</p> <p>&nbsp;</p> <p><strong>2.4. Install CIS APSL:</strong></p> <ol> <li>Install applicable CIS APSL AMI <strong>P/N: VNA57-APSL-0044 for 787-9; VNA56-APSL-0045 for 787-10</strong>&nbsp;and&nbsp;after that <strong>P/N:</strong> <em><strong>VNA55-APSL-0046 for 787-9; VNA54-APSL-0047 for 787-10</strong></em> into CIS MS File Server Module 1 (CIS MS FSM-1) refer to DMC-B787-A-46-12-04-01A-750A-A.</li> <li>Install applicable CIS APSL AMI <strong>P/N: VNA57-APSL-0044 for 787-9; VNA56-APSL-0045 for 787-10</strong>&nbsp;and&nbsp;after that <strong>P/N:</strong> <em><strong>VNA55-APSL-0046 for 787-9; VNA54-APSL-0047 for 787-10</strong></em>&nbsp;into CIS MS File Server Module 2 (CIS MS FSM-2) refer to DMC-B787-A-46-12-04-01A-750A-A.</li> </ol> <p><strong>2.5 Remove old software&rsquo;s APSL AMI from CIS-MS MSD 1 &amp; 2 if available: &nbsp;VNA4C-0AS4-0021, VNA52-APSL-0041, VNA50-APSL-0043</strong></p> <p>&nbsp;</p> <p><strong>2.6. Refresh the Alternate Parts Signature List Airline Modifiable Information - Software Operation refer AMM task DMC-B787-A-46-12-04-04A-110B-A</strong></p> <p><em>Note: Verify that CIS MS FSM 1 is PRIMARY FSM before to initiate APSL ground test.</em></p> <p>&nbsp;</p> <p><em><strong>2.7.</strong> <strong>Attempt to load software 46 TCU OPS</strong>, P/N: TDY41-7095-0201 (in MSD)</em> into LRU: TCU (SLID: LS3315480).&nbsp;</p> <p>- If the loading is successful, no further action.&nbsp;</p> <p>- If fails, further loading EFB WIRELESS SW P/N: OPT5B-EWCB-0407 (787-9) or OPT5D-EWCB-0500 (787-10), refer to DMC-B787-A-46-11-07-02A-750A-A&nbsp;</p> <p>report the result back to VNA via phone number: 0358250368 (Mr D&#361;ng).</p> <p>&nbsp;</p> <p><strong><em>2.8. Generate and Download CMCF report &ldquo;ALL SYSTEM CONFIGURATION REPORT</em>&rdquo;</strong> to Maintenance Laptop<br> Refer to DMC-B787-A-45-11-00-68A-110B-A<br> &bull; Generate CMCF report &ldquo;All System Configuration Summary<br> Report&rdquo; and send to CIS-MS MSD.<br> &bull; Download the CMCF report &ldquo;All System Configuration Summary<br> Report&rdquo; from CIS-MS MSD to the Maintenance Laptop.</p> <p>&nbsp;</p> <p><strong>2.9. Send &ldquo;All System Configuration Summary Report&rdquo; from the Maintenance Laptop to Ground Network,</strong><br> Refer to DMC-B787-A-46-13-00-01A-750A-A.<br> Note: Maintenance Laptop need to connect to specific V-LAN Ethernet Connection has been setup at HAN Line &amp; HCM Line.</p> | 7515311 | 2 | PROCEDURE | PERFORMED ALL STEPS. | 2026-03-09 | 06:38 | VAE02736 | NTHCM | VAE02736 | 50 | 00:50 | MECH | 00:00
1108779 | 2026-03-08 | 2026-03-10 | HVN | B787 | HVN-B/LC25-2 | A873-060126-CHK-A05 | 4.25 | 8304221 | C |  | <p><strong>2.1 GET SCHEDULED PARTS ONTO THE MAINTENANCE LAPTOP</strong><br> REFER TO DMC-B787-A-46-13-00-01A-750A-A, GET SCHEDULED PARTS ONTO THE MAINTENANCE LAPTOP AS APPLICABLE A/C TO WITH FOLLOWING PARTS:<br> &nbsp;</p> <table border="1" cellpadding="0" cellspacing="0" style="width:100%;"> <tr> <td style="width:4%;">No</td> <td style="width:33%;">LSAPs Part Number</td> <td style="width:36%;">Descriptions</td> <td style="width:27%;">Applicable to</td> </tr> <tr> <td style="width:4%;">01</td> <td style="width:33%;">VNA4E-0AS1-0004</td> <td style="width:36%;">46 OAS AIRLINE CERT AMI</td> <td style="width:27%;">ALL B787</td> </tr> <tr> <td style="width:4%;">02</td> <td style="width:33%;">VNA57-APSL-0044</td> <td style="width:36%;">46 CIS APSL AMI</td> <td style="width:27%;">B787-9</td> </tr> <tr> <td style="width:4%;">03</td> <td style="width:33%;">VNA56-APSL-0045</td> <td style="width:36%;">46 CIS APSL AMI</td> <td style="width:27%;">B787-10</td> </tr> <tr> <td style="width:4%;">04</td> <td style="width:33%;">VNA55-APSL-0046</td> <td style="width:36%;">46 CIS APSL AMI</td> <td style="width:27%;">B787-9</td> </tr> <tr> <td style="width:4%;">05</td> <td style="width:33%;">VNA54-APSL-0047</td> <td style="width:36%;">46 CIS APSL AMI</td> <td style="width:27%;">B787-10</td> </tr> </table> <p>&nbsp;&nbsp;&nbsp;&nbsp;&nbsp;&nbsp;&nbsp;&nbsp;&nbsp;&nbsp;&nbsp;&nbsp;&nbsp;&nbsp;&nbsp;&nbsp;&nbsp;&nbsp;&nbsp;&nbsp;&nbsp;&nbsp;&nbsp;&nbsp;&nbsp;&nbsp;&nbsp;&nbsp;&nbsp;&nbsp;&nbsp;&nbsp;&nbsp;&nbsp;&nbsp;&nbsp;&nbsp;&nbsp;&nbsp;&nbsp;&nbsp;&nbsp;&nbsp;&nbsp;&nbsp;&nbsp;&nbsp;&nbsp;&nbsp;&nbsp;&nbsp;&nbsp;&nbsp;&nbsp;&nbsp;&nbsp;&nbsp;&nbsp;&nbsp;&nbsp;&nbsp;&nbsp;&nbsp;&nbsp;&nbsp;&nbsp;&nbsp;&nbsp;&nbsp;&nbsp; &nbsp;&nbsp;&nbsp;&nbsp;&nbsp;&nbsp;&nbsp;&nbsp;&nbsp;&nbsp;&nbsp;&nbsp;&nbsp;&nbsp;&nbsp;&nbsp;&nbsp;&nbsp;&nbsp;&nbsp;&nbsp;&nbsp;&nbsp;&nbsp;&nbsp;&nbsp;&nbsp;&nbsp;&nbsp;&nbsp;Table 1<br> <br> NOTE:<br> 1. MAINTENANCE LAPTOP NEED TO CONNECT TO SPECIFIC V-LAN ETHERNET CONNECTION HAS BEEN SETUP AT HAN LINE &amp; HCM LINE.<br> 2. IF ABOVE SOFTWARE NOT AVAILABLE IN GET SCHEDULED PARTS, MAY BE THESE HAVE BEEN SUCCESSFULLY TRANSFER TO A/C MSD THROUGH TCU.<br> &nbsp;</p> <p><strong>2.2 Send Parts to the Airplane</strong></p> <p>Refer to DMC-B787-A-46-13-00-01A-750A-A, send all parts in table 1&nbsp;&nbsp;to the applicable airplane,&nbsp;</p> <p>&nbsp;</p> <p><strong>2.3.Install 46 OAS AIRLINE CERT AMI</strong> software P/N: VNA4E-0AS1-0004 to CORE NETWORK CSM, Refer to DMC-B787-A-46-12-00-00A-750A-A,</p> <p>&nbsp;&nbsp;&nbsp;&nbsp;&nbsp;&nbsp;&nbsp;&#61656; Check the connection between ML and A/C to ensure the connection is available after the new airlines AMI installation.</p> <p>&nbsp;</p> <p><strong>2.4. Install CIS APSL:</strong></p> <ol> <li>Install applicable CIS APSL AMI <strong>P/N: VNA57-APSL-0044 for 787-9; VNA56-APSL-0045 for 787-10</strong>&nbsp;and&nbsp;after that <strong>P/N:</strong> <em><strong>VNA55-APSL-0046 for 787-9; VNA54-APSL-0047 for 787-10</strong></em> into CIS MS File Server Module 1 (CIS MS FSM-1) refer to DMC-B787-A-46-12-04-01A-750A-A.</li> <li>Install applicable CIS APSL AMI <strong>P/N: VNA57-APSL-0044 for 787-9; VNA56-APSL-0045 for 787-10</strong>&nbsp;and&nbsp;after that <strong>P/N:</strong> <em><strong>VNA55-APSL-0046 for 787-9; VNA54-APSL-0047 for 787-10</strong></em>&nbsp;into CIS MS File Server Module 2 (CIS MS FSM-2) refer to DMC-B787-A-46-12-04-01A-750A-A.</li> </ol> <p><strong>2.5 Remove old software&rsquo;s APSL AMI from CIS-MS MSD 1 &amp; 2 if available: &nbsp;VNA4C-0AS4-0021, VNA52-APSL-0041, VNA50-APSL-0043</strong></p> <p>&nbsp;</p> <p><strong>2.6. Refresh the Alternate Parts Signature List Airline Modifiable Information - Software Operation refer AMM task DMC-B787-A-46-12-04-04A-110B-A</strong></p> <p><em>Note: Verify that CIS MS FSM 1 is PRIMARY FSM before to initiate APSL ground test.</em></p> <p>&nbsp;</p> <p><em><strong>2.7.</strong> <strong>Attempt to load software 46 TCU OPS</strong>, P/N: TDY41-7095-0201 (in MSD)</em> into LRU: TCU (SLID: LS3315480).&nbsp;</p> <p>- If the loading is successful, no further action.&nbsp;</p> <p>- If fails, further loading EFB WIRELESS SW P/N: OPT5B-EWCB-0407 (787-9) or OPT5D-EWCB-0500 (787-10), refer to DMC-B787-A-46-11-07-02A-750A-A&nbsp;</p> <p>report the result back to VNA via phone number: 0358250368 (Mr D&#361;ng).</p> <p>&nbsp;</p> <p><strong><em>2.8. Generate and Download CMCF report &ldquo;ALL SYSTEM CONFIGURATION REPORT</em>&rdquo;</strong> to Maintenance Laptop<br> Refer to DMC-B787-A-45-11-00-68A-110B-A<br> &bull; Generate CMCF report &ldquo;All System Configuration Summary<br> Report&rdquo; and send to CIS-MS MSD.<br> &bull; Download the CMCF report &ldquo;All System Configuration Summary<br> Report&rdquo; from CIS-MS MSD to the Maintenance Laptop.</p> <p>&nbsp;</p> <p><strong>2.9. Send &ldquo;All System Configuration Summary Report&rdquo; from the Maintenance Laptop to Ground Network,</strong><br> Refer to DMC-B787-A-46-13-00-01A-750A-A.<br> Note: Maintenance Laptop need to connect to specific V-LAN Ethernet Connection has been setup at HAN Line &amp; HCM Line.</p> | 7515311 | 2 | PROCEDURE | PERFORMED ALL STEPS. | 2026-03-09 | 06:38 | VAE02736 | NTHCM | VAE04208 | 90 | 01:30 | MECH | 00:00
1108779 | 2026-03-08 | 2026-03-10 | HVN | B787 | HVN-B/LC25-2 | A873-060126-CHK-A05 | 4.25 | 8304221 | C |  | <p><strong>2.1 GET SCHEDULED PARTS ONTO THE MAINTENANCE LAPTOP</strong><br> REFER TO DMC-B787-A-46-13-00-01A-750A-A, GET SCHEDULED PARTS ONTO THE MAINTENANCE LAPTOP AS APPLICABLE A/C TO WITH FOLLOWING PARTS:<br> &nbsp;</p> <table border="1" cellpadding="0" cellspacing="0" style="width:100%;"> <tr> <td style="width:4%;">No</td> <td style="width:33%;">LSAPs Part Number</td> <td style="width:36%;">Descriptions</td> <td style="width:27%;">Applicable to</td> </tr> <tr> <td style="width:4%;">01</td> <td style="width:33%;">VNA4E-0AS1-0004</td> <td style="width:36%;">46 OAS AIRLINE CERT AMI</td> <td style="width:27%;">ALL B787</td> </tr> <tr> <td style="width:4%;">02</td> <td style="width:33%;">VNA57-APSL-0044</td> <td style="width:36%;">46 CIS APSL AMI</td> <td style="width:27%;">B787-9</td> </tr> <tr> <td style="width:4%;">03</td> <td style="width:33%;">VNA56-APSL-0045</td> <td style="width:36%;">46 CIS APSL AMI</td> <td style="width:27%;">B787-10</td> </tr> <tr> <td style="width:4%;">04</td> <td style="width:33%;">VNA55-APSL-0046</td> <td style="width:36%;">46 CIS APSL AMI</td> <td style="width:27%;">B787-9</td> </tr> <tr> <td style="width:4%;">05</td> <td style="width:33%;">VNA54-APSL-0047</td> <td style="width:36%;">46 CIS APSL AMI</td> <td style="width:27%;">B787-10</td> </tr> </table> <p>&nbsp;&nbsp;&nbsp;&nbsp;&nbsp;&nbsp;&nbsp;&nbsp;&nbsp;&nbsp;&nbsp;&nbsp;&nbsp;&nbsp;&nbsp;&nbsp;&nbsp;&nbsp;&nbsp;&nbsp;&nbsp;&nbsp;&nbsp;&nbsp;&nbsp;&nbsp;&nbsp;&nbsp;&nbsp;&nbsp;&nbsp;&nbsp;&nbsp;&nbsp;&nbsp;&nbsp;&nbsp;&nbsp;&nbsp;&nbsp;&nbsp;&nbsp;&nbsp;&nbsp;&nbsp;&nbsp;&nbsp;&nbsp;&nbsp;&nbsp;&nbsp;&nbsp;&nbsp;&nbsp;&nbsp;&nbsp;&nbsp;&nbsp;&nbsp;&nbsp;&nbsp;&nbsp;&nbsp;&nbsp;&nbsp;&nbsp;&nbsp;&nbsp;&nbsp;&nbsp; &nbsp;&nbsp;&nbsp;&nbsp;&nbsp;&nbsp;&nbsp;&nbsp;&nbsp;&nbsp;&nbsp;&nbsp;&nbsp;&nbsp;&nbsp;&nbsp;&nbsp;&nbsp;&nbsp;&nbsp;&nbsp;&nbsp;&nbsp;&nbsp;&nbsp;&nbsp;&nbsp;&nbsp;&nbsp;&nbsp;Table 1<br> <br> NOTE:<br> 1. MAINTENANCE LAPTOP NEED TO CONNECT TO SPECIFIC V-LAN ETHERNET CONNECTION HAS BEEN SETUP AT HAN LINE &amp; HCM LINE.<br> 2. IF ABOVE SOFTWARE NOT AVAILABLE IN GET SCHEDULED PARTS, MAY BE THESE HAVE BEEN SUCCESSFULLY TRANSFER TO A/C MSD THROUGH TCU.<br> &nbsp;</p> <p><strong>2.2 Send Parts to the Airplane</strong></p> <p>Refer to DMC-B787-A-46-13-00-01A-750A-A, send all parts in table 1&nbsp;&nbsp;to the applicable airplane,&nbsp;</p> <p>&nbsp;</p> <p><strong>2.3.Install 46 OAS AIRLINE CERT AMI</strong> software P/N: VNA4E-0AS1-0004 to CORE NETWORK CSM, Refer to DMC-B787-A-46-12-00-00A-750A-A,</p> <p>&nbsp;&nbsp;&nbsp;&nbsp;&nbsp;&nbsp;&nbsp;&#61656; Check the connection between ML and A/C to ensure the connection is available after the new airlines AMI installation.</p> <p>&nbsp;</p> <p><strong>2.4. Install CIS APSL:</strong></p> <ol> <li>Install applicable CIS APSL AMI <strong>P/N: VNA57-APSL-0044 for 787-9; VNA56-APSL-0045 for 787-10</strong>&nbsp;and&nbsp;after that <strong>P/N:</strong> <em><strong>VNA55-APSL-0046 for 787-9; VNA54-APSL-0047 for 787-10</strong></em> into CIS MS File Server Module 1 (CIS MS FSM-1) refer to DMC-B787-A-46-12-04-01A-750A-A.</li> <li>Install applicable CIS APSL AMI <strong>P/N: VNA57-APSL-0044 for 787-9; VNA56-APSL-0045 for 787-10</strong>&nbsp;and&nbsp;after that <strong>P/N:</strong> <em><strong>VNA55-APSL-0046 for 787-9; VNA54-APSL-0047 for 787-10</strong></em>&nbsp;into CIS MS File Server Module 2 (CIS MS FSM-2) refer to DMC-B787-A-46-12-04-01A-750A-A.</li> </ol> <p><strong>2.5 Remove old software&rsquo;s APSL AMI from CIS-MS MSD 1 &amp; 2 if available: &nbsp;VNA4C-0AS4-0021, VNA52-APSL-0041, VNA50-APSL-0043</strong></p> <p>&nbsp;</p> <p><strong>2.6. Refresh the Alternate Parts Signature List Airline Modifiable Information - Software Operation refer AMM task DMC-B787-A-46-12-04-04A-110B-A</strong></p> <p><em>Note: Verify that CIS MS FSM 1 is PRIMARY FSM before to initiate APSL ground test.</em></p> <p>&nbsp;</p> <p><em><strong>2.7.</strong> <strong>Attempt to load software 46 TCU OPS</strong>, P/N: TDY41-7095-0201 (in MSD)</em> into LRU: TCU (SLID: LS3315480).&nbsp;</p> <p>- If the loading is successful, no further action.&nbsp;</p> <p>- If fails, further loading EFB WIRELESS SW P/N: OPT5B-EWCB-0407 (787-9) or OPT5D-EWCB-0500 (787-10), refer to DMC-B787-A-46-11-07-02A-750A-A&nbsp;</p> <p>report the result back to VNA via phone number: 0358250368 (Mr D&#361;ng).</p> <p>&nbsp;</p> <p><strong><em>2.8. Generate and Download CMCF report &ldquo;ALL SYSTEM CONFIGURATION REPORT</em>&rdquo;</strong> to Maintenance Laptop<br> Refer to DMC-B787-A-45-11-00-68A-110B-A<br> &bull; Generate CMCF report &ldquo;All System Configuration Summary<br> Report&rdquo; and send to CIS-MS MSD.<br> &bull; Download the CMCF report &ldquo;All System Configuration Summary<br> Report&rdquo; from CIS-MS MSD to the Maintenance Laptop.</p> <p>&nbsp;</p> <p><strong>2.9. Send &ldquo;All System Configuration Summary Report&rdquo; from the Maintenance Laptop to Ground Network,</strong><br> Refer to DMC-B787-A-46-13-00-01A-750A-A.<br> Note: Maintenance Laptop need to connect to specific V-LAN Ethernet Connection has been setup at HAN Line &amp; HCM Line.</p> | 7515311 | 2 | PROCEDURE | PERFORMED ALL STEPS. | 2026-03-09 | 06:38 | VAE02736 | NTHCM | VAE04203 | 90 | 01:30 | MECH | 00:00
1108779 | 2026-03-08 | 2026-03-10 | HVN | B787 | HVN-B/LC25-2 | A873-060126-CHK-A05 | 4.25 | 8304221 | C | - MAKE SURE THAT THE WORK AREAS ARE CLEAN AND CLEAR OF TOOLS AND OTHER ITEMS OF EQUIPMENT. - PUT THE AIRPLANE BACK TO A SERVICEABLE CONDITION. |  | 7515312 | 3 |  | PERFORMED ALL STEPS. | 2026-03-09 | 06:39 | VAE02736 | NTHCM | VAE02736 | 50 | 00:50 | MECH | 00:00
1108779 | 2026-03-08 | 2026-03-10 | HVN | B787 | HVN-B/LC25-2 | A873-060126-CHK-A05 | 4.26 | 8222168 | C |  | <p><strong>GENERAL</strong><br> OBEY ALL OF THE WARNINGS AND CAUTIONS GIVEN IN THE SPECIFIED MANUAL SECTIONS.</p> | 7395353 | 1 |  | PERFORMED STEP. | 2026-03-08 | 08:12 | VAE00763 | NTHCM | VAE03602 | 10 | 00:10 | MECH | 00:00
1108779 | 2026-03-08 | 2026-03-10 | HVN | B787 | HVN-B/LC25-2 | A873-060126-CHK-A05 | 4.26 | 8222168 | C |  | <p><span style="font-size:11pt;"><span style="font-family:`monospaced`;"><strong>WORK INSTRUCTIONS</strong><br> FOR HARNESS NUMBER</span></span> <strong><span style="font-size:11pt;"><span style="font-family:`monospaced`;">W701152 - Wheels 5-6 ARDC</span></span></strong></p> <p><span style="font-size:11pt;"><span style="font-family:`monospaced`;"><strong>1.1.</strong> Get access to&nbsp;HARNESS NUMBER <strong>W701152 - Wheels 5-6 ARDC</strong>,refer to DMC-B787-A-32-42-04-00A-520A-A - main landing gear axle remote data concentrator &ndash; removal.</span></span></p> <p><span style="font-size:11pt;"><span style="font-family:`monospaced`;"><strong>1.2.</strong> Visually check wire bundle assembly for these signs of damage, chafing, cuts or cracks in the insulation</span></span></p> <p><span style="font-size:11pt;"><span style="font-family:`monospaced`;"><strong>1.3.</strong> Record inspection result:</span></span></p> <p style="margin-left:40px;"><span style="font-size:11pt;"><span style="font-family:`monospaced`;">N/A</span></span></p> <p><span style="font-size:11pt;"><span style="font-family:`monospaced`;"><strong>1.4.</strong> If found wires, wire bundle damage (chafing&hellip;); carry out repairing following SWPM 20-10-13 (apply Silicone Tape) and SWPM 20-10-11.&nbsp;</span></span></p> <p style="margin-left:40px;"><span style="font-size:11pt;"><span style="font-family:`monospaced`;">Record action:</span></span> <em><span style="font-size:11pt;"><span style="font-family:`monospaced`;">N/A</span></span></em></p> <p><span style="font-size:11pt;"><span style="font-family:`monospaced`;"><strong>1.5.</strong> Reroute harnesses&nbsp;into a loop configuration - the routing internal to the Axle will be in a Loop, refer to SWPM 20-10-11 paragraph 19.J, titled "A Wire or Cable in a &nbsp;Wire Coil Configuration that has its End Attached to the&nbsp;Structure".&nbsp;&nbsp;</span></span></p> <p><span style="font-size:11pt;"><span style="font-family:`monospaced`;">Note:&nbsp;</span></span></p> <p style="margin-left:20px;"><span style="font-size:11pt;"><span style="font-family:`monospaced`;">- This configuration supports using the coil (Loop) and having the wire terminate at Structure (Connector), ensuring sufficient slack and clearance.</span></span></p> <p style="margin-left:20px;"><span style="color:#212121; font-style:normal; font-weight:400; text-indent:0px; white-space:normal; background-color:#ffffff;"><span style="font-size:11pt;"><span style="font-family:`monospaced`;">- The Loop should be smaller than the ID of the Axle ID and supported with Wire Ties and address slack per SWPM 20-10-11</span></span></span></p> <p style="margin-left:20px;"><span style="font-size:11pt;"><span style="font-family:`monospaced`;">The loop would have to be placed far enough in to keep the bundle from falling out during maintenance work, but also far enough out to prevent any contact with the tow fitting bolts internal to the truck.</span></span></p> <p style="margin-left:20px;"><span style="color:#212121; font-style:normal; font-weight:400; text-indent:0px; white-space:normal; background-color:#ffffff;"><span style="font-size:11pt;"><span style="font-family:`monospaced`;">- The placement of the loop should be at least 12-inches from either the breakout or the connector, and that should provide enough length and maintain the loop within the axle.</span></span></span></p> <p style="margin-left:20px;"><span style="color:#212121; font-style:normal; font-weight:400; text-indent:0px; white-space:normal; background-color:#ffffff;"><span style="font-size:11pt;"><span style="font-family:`monospaced`;">- Recommends not to make the loop so big that it starts rubbing against the axle ID</span></span></span></p> <p><span style="font-size:11pt;"><span style="font-family:`monospaced`;">Refer to following figures for example:</span></span></p> <p style="text-align:center;"><span style="font-size:11pt;"><span style="font-family:`monospaced`;"><img src="storage://7978709" alt="" height="209" width="500"> &nbsp;</span></span></p> <p style="text-align:center;"><span style="font-size:11pt;"><span style="font-family:`monospaced`;">figure 1</span></span></p> <p style="text-align:center;">&nbsp;</p> <p style="text-align:center;">&nbsp;</p> <p style="text-align:center;"><span style="font-size:11pt;"><span style="font-family:`monospaced`;"><img src="storage://7978710" alt="" height="323" width="600"> &nbsp;</span></span></p> <p style="text-align:center;"><span style="font-size:11pt;"><span style="font-family:`monospaced`;">figure 2</span></span></p> <p style="text-align:center;">&nbsp;</p> <p style="text-align:center;">&nbsp;</p> <p style="text-align:center;"><span style="font-size:11pt;"><span style="font-family:`monospaced`;"><img src="storage://7978711" alt="" height="359" width="500"> &nbsp;</span></span></p> <p style="text-align:center;"><span style="font-size:11pt;"><span style="font-family:`monospaced`;">figure 3</span></span></p> <p>&nbsp;</p> <p><span style="font-size:11pt;"><span style="font-family:`monospaced`;"><strong>1.6.</strong> Install Main Landing Gear Axle Remote Data Concentrator refer to DMC-B787-A-32-42-04-00A-720A-A</span></span> <strong><span style="font-size:11pt;"><span style="font-family:`monospaced`;">&nbsp;</span></span></strong></p> | 7395354 | 2 |  | PERFORMED ALL STEPS AND RECORDED IN WILDCARD. | 2026-03-08 | 08:13 | VAE00763 | NTHCM | VAE00763 | 60 | 01:00 | MECH | 00:00
1108779 | 2026-03-08 | 2026-03-10 | HVN | B787 | HVN-B/LC25-2 | A873-060126-CHK-A05 | 4.26 | 8222168 | C |  | <p><span style="font-size:11pt;"><span style="font-family:`monospaced`;"><strong>WORK INSTRUCTIONS</strong><br> FOR HARNESS NUMBER</span></span> <strong><span style="font-size:11pt;"><span style="font-family:`monospaced`;">W701152 - Wheels 5-6 ARDC</span></span></strong></p> <p><span style="font-size:11pt;"><span style="font-family:`monospaced`;"><strong>1.1.</strong> Get access to&nbsp;HARNESS NUMBER <strong>W701152 - Wheels 5-6 ARDC</strong>,refer to DMC-B787-A-32-42-04-00A-520A-A - main landing gear axle remote data concentrator &ndash; removal.</span></span></p> <p><span style="font-size:11pt;"><span style="font-family:`monospaced`;"><strong>1.2.</strong> Visually check wire bundle assembly for these signs of damage, chafing, cuts or cracks in the insulation</span></span></p> <p><span style="font-size:11pt;"><span style="font-family:`monospaced`;"><strong>1.3.</strong> Record inspection result:</span></span></p> <p style="margin-left:40px;"><span style="font-size:11pt;"><span style="font-family:`monospaced`;">N/A</span></span></p> <p><span style="font-size:11pt;"><span style="font-family:`monospaced`;"><strong>1.4.</strong> If found wires, wire bundle damage (chafing&hellip;); carry out repairing following SWPM 20-10-13 (apply Silicone Tape) and SWPM 20-10-11.&nbsp;</span></span></p> <p style="margin-left:40px;"><span style="font-size:11pt;"><span style="font-family:`monospaced`;">Record action:</span></span> <em><span style="font-size:11pt;"><span style="font-family:`monospaced`;">N/A</span></span></em></p> <p><span style="font-size:11pt;"><span style="font-family:`monospaced`;"><strong>1.5.</strong> Reroute harnesses&nbsp;into a loop configuration - the routing internal to the Axle will be in a Loop, refer to SWPM 20-10-11 paragraph 19.J, titled "A Wire or Cable in a &nbsp;Wire Coil Configuration that has its End Attached to the&nbsp;Structure".&nbsp;&nbsp;</span></span></p> <p><span style="font-size:11pt;"><span style="font-family:`monospaced`;">Note:&nbsp;</span></span></p> <p style="margin-left:20px;"><span style="font-size:11pt;"><span style="font-family:`monospaced`;">- This configuration supports using the coil (Loop) and having the wire terminate at Structure (Connector), ensuring sufficient slack and clearance.</span></span></p> <p style="margin-left:20px;"><span style="color:#212121; font-style:normal; font-weight:400; text-indent:0px; white-space:normal; background-color:#ffffff;"><span style="font-size:11pt;"><span style="font-family:`monospaced`;">- The Loop should be smaller than the ID of the Axle ID and supported with Wire Ties and address slack per SWPM 20-10-11</span></span></span></p> <p style="margin-left:20px;"><span style="font-size:11pt;"><span style="font-family:`monospaced`;">The loop would have to be placed far enough in to keep the bundle from falling out during maintenance work, but also far enough out to prevent any contact with the tow fitting bolts internal to the truck.</span></span></p> <p style="margin-left:20px;"><span style="color:#212121; font-style:normal; font-weight:400; text-indent:0px; white-space:normal; background-color:#ffffff;"><span style="font-size:11pt;"><span style="font-family:`monospaced`;">- The placement of the loop should be at least 12-inches from either the breakout or the connector, and that should provide enough length and maintain the loop within the axle.</span></span></span></p> <p style="margin-left:20px;"><span style="color:#212121; font-style:normal; font-weight:400; text-indent:0px; white-space:normal; background-color:#ffffff;"><span style="font-size:11pt;"><span style="font-family:`monospaced`;">- Recommends not to make the loop so big that it starts rubbing against the axle ID</span></span></span></p> <p><span style="font-size:11pt;"><span style="font-family:`monospaced`;">Refer to following figures for example:</span></span></p> <p style="text-align:center;"><span style="font-size:11pt;"><span style="font-family:`monospaced`;"><img src="storage://7978709" alt="" height="209" width="500"> &nbsp;</span></span></p> <p style="text-align:center;"><span style="font-size:11pt;"><span style="font-family:`monospaced`;">figure 1</span></span></p> <p style="text-align:center;">&nbsp;</p> <p style="text-align:center;">&nbsp;</p> <p style="text-align:center;"><span style="font-size:11pt;"><span style="font-family:`monospaced`;"><img src="storage://7978710" alt="" height="323" width="600"> &nbsp;</span></span></p> <p style="text-align:center;"><span style="font-size:11pt;"><span style="font-family:`monospaced`;">figure 2</span></span></p> <p style="text-align:center;">&nbsp;</p> <p style="text-align:center;">&nbsp;</p> <p style="text-align:center;"><span style="font-size:11pt;"><span style="font-family:`monospaced`;"><img src="storage://7978711" alt="" height="359" width="500"> &nbsp;</span></span></p> <p style="text-align:center;"><span style="font-size:11pt;"><span style="font-family:`monospaced`;">figure 3</span></span></p> <p>&nbsp;</p> <p><span style="font-size:11pt;"><span style="font-family:`monospaced`;"><strong>1.6.</strong> Install Main Landing Gear Axle Remote Data Concentrator refer to DMC-B787-A-32-42-04-00A-720A-A</span></span> <strong><span style="font-size:11pt;"><span style="font-family:`monospaced`;">&nbsp;</span></span></strong></p> | 7395354 | 2 |  | PERFORMED ALL STEPS AND RECORDED IN WILDCARD. | 2026-03-08 | 08:13 | VAE00763 | NTHCM | VAE04018 | 60 | 01:00 | MECH | 00:00
1108779 | 2026-03-08 | 2026-03-10 | HVN | B787 | HVN-B/LC25-2 | A873-060126-CHK-A05 | 4.26 | 8222168 | C |  | <p><span style="font-size:11pt;"><span style="font-family:`monospaced`;"><strong>WORK INSTRUCTIONS</strong><br> FOR HARNESS NUMBER</span></span> <strong><span style="font-size:11pt;"><span style="font-family:`monospaced`;">W701152 - Wheels 5-6 ARDC</span></span></strong></p> <p><span style="font-size:11pt;"><span style="font-family:`monospaced`;"><strong>1.1.</strong> Get access to&nbsp;HARNESS NUMBER <strong>W701152 - Wheels 5-6 ARDC</strong>,refer to DMC-B787-A-32-42-04-00A-520A-A - main landing gear axle remote data concentrator &ndash; removal.</span></span></p> <p><span style="font-size:11pt;"><span style="font-family:`monospaced`;"><strong>1.2.</strong> Visually check wire bundle assembly for these signs of damage, chafing, cuts or cracks in the insulation</span></span></p> <p><span style="font-size:11pt;"><span style="font-family:`monospaced`;"><strong>1.3.</strong> Record inspection result:</span></span></p> <p style="margin-left:40px;"><span style="font-size:11pt;"><span style="font-family:`monospaced`;">N/A</span></span></p> <p><span style="font-size:11pt;"><span style="font-family:`monospaced`;"><strong>1.4.</strong> If found wires, wire bundle damage (chafing&hellip;); carry out repairing following SWPM 20-10-13 (apply Silicone Tape) and SWPM 20-10-11.&nbsp;</span></span></p> <p style="margin-left:40px;"><span style="font-size:11pt;"><span style="font-family:`monospaced`;">Record action:</span></span> <em><span style="font-size:11pt;"><span style="font-family:`monospaced`;">N/A</span></span></em></p> <p><span style="font-size:11pt;"><span style="font-family:`monospaced`;"><strong>1.5.</strong> Reroute harnesses&nbsp;into a loop configuration - the routing internal to the Axle will be in a Loop, refer to SWPM 20-10-11 paragraph 19.J, titled "A Wire or Cable in a &nbsp;Wire Coil Configuration that has its End Attached to the&nbsp;Structure".&nbsp;&nbsp;</span></span></p> <p><span style="font-size:11pt;"><span style="font-family:`monospaced`;">Note:&nbsp;</span></span></p> <p style="margin-left:20px;"><span style="font-size:11pt;"><span style="font-family:`monospaced`;">- This configuration supports using the coil (Loop) and having the wire terminate at Structure (Connector), ensuring sufficient slack and clearance.</span></span></p> <p style="margin-left:20px;"><span style="color:#212121; font-style:normal; font-weight:400; text-indent:0px; white-space:normal; background-color:#ffffff;"><span style="font-size:11pt;"><span style="font-family:`monospaced`;">- The Loop should be smaller than the ID of the Axle ID and supported with Wire Ties and address slack per SWPM 20-10-11</span></span></span></p> <p style="margin-left:20px;"><span style="font-size:11pt;"><span style="font-family:`monospaced`;">The loop would have to be placed far enough in to keep the bundle from falling out during maintenance work, but also far enough out to prevent any contact with the tow fitting bolts internal to the truck.</span></span></p> <p style="margin-left:20px;"><span style="color:#212121; font-style:normal; font-weight:400; text-indent:0px; white-space:normal; background-color:#ffffff;"><span style="font-size:11pt;"><span style="font-family:`monospaced`;">- The placement of the loop should be at least 12-inches from either the breakout or the connector, and that should provide enough length and maintain the loop within the axle.</span></span></span></p> <p style="margin-left:20px;"><span style="color:#212121; font-style:normal; font-weight:400; text-indent:0px; white-space:normal; background-color:#ffffff;"><span style="font-size:11pt;"><span style="font-family:`monospaced`;">- Recommends not to make the loop so big that it starts rubbing against the axle ID</span></span></span></p> <p><span style="font-size:11pt;"><span style="font-family:`monospaced`;">Refer to following figures for example:</span></span></p> <p style="text-align:center;"><span style="font-size:11pt;"><span style="font-family:`monospaced`;"><img src="storage://7978709" alt="" height="209" width="500"> &nbsp;</span></span></p> <p style="text-align:center;"><span style="font-size:11pt;"><span style="font-family:`monospaced`;">figure 1</span></span></p> <p style="text-align:center;">&nbsp;</p> <p style="text-align:center;">&nbsp;</p> <p style="text-align:center;"><span style="font-size:11pt;"><span style="font-family:`monospaced`;"><img src="storage://7978710" alt="" height="323" width="600"> &nbsp;</span></span></p> <p style="text-align:center;"><span style="font-size:11pt;"><span style="font-family:`monospaced`;">figure 2</span></span></p> <p style="text-align:center;">&nbsp;</p> <p style="text-align:center;">&nbsp;</p> <p style="text-align:center;"><span style="font-size:11pt;"><span style="font-family:`monospaced`;"><img src="storage://7978711" alt="" height="359" width="500"> &nbsp;</span></span></p> <p style="text-align:center;"><span style="font-size:11pt;"><span style="font-family:`monospaced`;">figure 3</span></span></p> <p>&nbsp;</p> <p><span style="font-size:11pt;"><span style="font-family:`monospaced`;"><strong>1.6.</strong> Install Main Landing Gear Axle Remote Data Concentrator refer to DMC-B787-A-32-42-04-00A-720A-A</span></span> <strong><span style="font-size:11pt;"><span style="font-family:`monospaced`;">&nbsp;</span></span></strong></p> | 7395354 | 2 |  | PERFORMED ALL STEPS AND RECORDED IN WILDCARD. | 2026-03-08 | 08:13 | VAE00763 | NTHCM | VAE04203 | 60 | 01:00 | MECH | 00:00
1108779 | 2026-03-08 | 2026-03-10 | HVN | B787 | HVN-B/LC25-2 | A873-060126-CHK-A05 | 4.26 | 8222168 | C |  | <p><strong>TEST</strong><br> &nbsp;PERFORM MAIN LANDING GEAR AXLE REMOTE DATA CONCENTRATOR - INSTALLATION TEST REFER TO DMC-B787-A-32-42-04-00A-720A-A</p> | 7395355 | 3 |  | PERFORMED STEP | 2026-03-08 | 08:14 | VAE00763
1108779 | 2026-03-08 | 2026-03-10 | HVN | B787 | HVN-B/LC25-2 | A873-060126-CHK-A05 | 4.26 | 8222168 | C |  | <p><strong>CLOSE UP</strong><br> PUT THE AIRPLANE BACK TO ITS USUAL CONDITION</p> | 7395356 | 4 |  | PERFORMED STEP | 2026-03-08 | 08:15 | VAE00763 | NTHCM | VAE03602 | 10 | 00:10 | MECH | 00:00
1108779 | 2026-03-08 | 2026-03-10 | HVN | B787 | HVN-B/LC25-2 | A873-060126-CHK-A05 | 4.27 | 8222190 | C |  | <p><strong>GENERAL</strong><br> OBEY ALL OF THE WARNINGS AND CAUTIONS GIVEN IN THE SPECIFIED MANUAL SECTIONS.</p> | 7395435 | 1 |  | PERFORMED STEP | 2026-03-08 | 08:18 | VAE00763 | NTHCM | VAE03602 | 10 | 00:10 | MECH | 00:00
1108779 | 2026-03-08 | 2026-03-10 | HVN | B787 | HVN-B/LC25-2 | A873-060126-CHK-A05 | 4.27 | 8222190 | C |  | <p><strong>WORK INSTRUCTIONS</strong><br> FOR HARNESS NUMBER W701153 - WHEELS 1-2 ARDC:</p> <p><strong>1.1.</strong> Get access to harness number W701153 - wheels 1-2 ARDC, refer to DMC-B787-A-32-42-04-00A-520A-A - main landing gear axle remote data concentrator &ndash; removal.</p> <p><span style="font-family:`monospaced`;"><span style="font-size:11pt;"><strong>1.2.</strong> Visually check wire bundle assembly for these signs of damage, chafing, cuts or cracks in the insulation</span></span></p> <p><span style="font-family:`monospaced`;"><span style="font-size:11pt;"><strong>1.3.</strong> Record inspection result:</span></span></p> <p style="margin-left:40px;"><span style="font-family:`monospaced`;"><span style="font-size:11pt;">N/A</span></span></p> <p><span style="font-family:`monospaced`;"><span style="font-size:11pt;"><strong>1.4.</strong> If found wires, wire bundle damage (chafing&hellip;); carry out repairing following SWPM 20-10-13 (apply Silicone Tape) and SWPM 20-10-11.&nbsp;</span></span></p> <p style="margin-left:40px;"><span style="font-family:`monospaced`;"><span style="font-size:11pt;">Record action:</span></span> <em><span style="font-family:`monospaced`;"><span style="font-size:11pt;">N/A</span></span></em></p> <p><span style="font-family:`monospaced`;"><span style="font-size:11pt;"><strong>1.5.</strong> Reroute harnesses&nbsp;into a loop configuration - the routing internal to the Axle will be in a Loop, refer to SWPM 20-10-11 paragraph 19.J, titled "A Wire or Cable in a &nbsp;Wire Coil Configuration that has its End Attached to the&nbsp;Structure".&nbsp;&nbsp;</span></span></p> <p><span style="font-family:`monospaced`;"><span style="font-size:11pt;">Note:&nbsp;</span></span></p> <p style="margin-left:20px;"><span style="font-family:`monospaced`;"><span style="font-size:11pt;">- This configuration supports using the coil (Loop) and having the wire terminate at Structure (Connector), ensuring sufficient slack and clearance.</span></span></p> <p style="margin-left:20px;"><span style="color:#212121; font-style:normal; font-weight:400; text-indent:0px; white-space:normal; background-color:#ffffff;"><span style="font-family:`monospaced`;"><span style="font-size:11pt;">- The Loop should be smaller than the ID of the Axle ID and supported with Wire Ties and address slack per SWPM 20-10-11</span></span></span></p> <p style="margin-left:20px;"><span style="font-family:`monospaced`;"><span style="font-size:11pt;">The loop would have to be placed far enough in to keep the bundle from falling out during maintenance work, but also far enough out to prevent any contact with the tow fitting bolts internal to the truck.</span></span></p> <p style="margin-left:20px;"><span style="color:#212121; font-style:normal; font-weight:400; text-indent:0px; white-space:normal; background-color:#ffffff;"><span style="font-size:11pt;"><span style="font-family:`monospaced`;">- The placement of the loop should be at least 12-inches from either the breakout or the connector, and that should provide enough length and maintain the loop within the axle.</span></span></span></p> <p style="margin-left:20px;"><span style="color:#212121; font-style:normal; font-weight:400; text-indent:0px; white-space:normal; background-color:#ffffff;"><span style="font-size:11pt;"><span style="font-family:`monospaced`;">- Recommends not to make the loop so big that it starts rubbing against the axle ID</span></span></span></p> <p><span style="font-size:11pt;"><span style="font-family:`monospaced`;">Refer to following figures for example:</span></span></p> <p style="text-align:center;"><span style="font-family:`monospaced`;"><span style="font-size:11pt;"><img src="storage://7978709" alt="" height="209" width="500"></span></span></p> <p style="text-align:center;"><span style="font-family:`monospaced`;"><span style="font-size:11pt;">figure 1</span></span></p> <p style="text-align:center;">&nbsp;</p> <p style="text-align:center;">&nbsp;</p> <p style="text-align:center;"><span style="font-family:`monospaced`;"><span style="font-size:11pt;"><img src="storage://7978710" alt="" height="323" width="600"></span></span></p> <p style="text-align:center;"><span style="font-family:`monospaced`;"><span style="font-size:11pt;">figure 2</span></span></p> <p style="text-align:center;">&nbsp;</p> <p style="text-align:center;">&nbsp;</p> <p style="text-align:center;"><span style="font-family:`monospaced`;"><span style="font-size:11pt;"><img src="storage://7978711" alt="" height="359" width="500"></span></span></p> <p style="text-align:center;"><span style="font-family:`monospaced`;"><span style="font-size:11pt;">figure 3</span></span></p> <p>&nbsp;</p> <p style="text-align:left;"><span style="font-family:`monospaced`;"><span style="font-size:11pt;"><strong>1.6.</strong> Install Main Landing Gear Axle Remote Data Concentrator refer to DMC-B787-A-32-42-04-00A-720A-A</span></span> <strong><span style="font-family:`monospaced`;"><span style="font-size:11pt;">&nbsp;</span></span></strong></p> <p style="margin-left:20px;">&nbsp;</p> | 7395436 | 2 |  | PERFORMED ALL STEPS AND RECORDED IN WILDCARD. | 2026-03-08 | 08:19 | VAE00763 | NTHCM | VAE04203 | 60 | 01:00 | MECH | 00:00
1108779 | 2026-03-08 | 2026-03-10 | HVN | B787 | HVN-B/LC25-2 | A873-060126-CHK-A05 | 4.27 | 8222190 | C |  | <p><strong>WORK INSTRUCTIONS</strong><br> FOR HARNESS NUMBER W701153 - WHEELS 1-2 ARDC:</p> <p><strong>1.1.</strong> Get access to harness number W701153 - wheels 1-2 ARDC, refer to DMC-B787-A-32-42-04-00A-520A-A - main landing gear axle remote data concentrator &ndash; removal.</p> <p><span style="font-family:`monospaced`;"><span style="font-size:11pt;"><strong>1.2.</strong> Visually check wire bundle assembly for these signs of damage, chafing, cuts or cracks in the insulation</span></span></p> <p><span style="font-family:`monospaced`;"><span style="font-size:11pt;"><strong>1.3.</strong> Record inspection result:</span></span></p> <p style="margin-left:40px;"><span style="font-family:`monospaced`;"><span style="font-size:11pt;">N/A</span></span></p> <p><span style="font-family:`monospaced`;"><span style="font-size:11pt;"><strong>1.4.</strong> If found wires, wire bundle damage (chafing&hellip;); carry out repairing following SWPM 20-10-13 (apply Silicone Tape) and SWPM 20-10-11.&nbsp;</span></span></p> <p style="margin-left:40px;"><span style="font-family:`monospaced`;"><span style="font-size:11pt;">Record action:</span></span> <em><span style="font-family:`monospaced`;"><span style="font-size:11pt;">N/A</span></span></em></p> <p><span style="font-family:`monospaced`;"><span style="font-size:11pt;"><strong>1.5.</strong> Reroute harnesses&nbsp;into a loop configuration - the routing internal to the Axle will be in a Loop, refer to SWPM 20-10-11 paragraph 19.J, titled "A Wire or Cable in a &nbsp;Wire Coil Configuration that has its End Attached to the&nbsp;Structure".&nbsp;&nbsp;</span></span></p> <p><span style="font-family:`monospaced`;"><span style="font-size:11pt;">Note:&nbsp;</span></span></p> <p style="margin-left:20px;"><span style="font-family:`monospaced`;"><span style="font-size:11pt;">- This configuration supports using the coil (Loop) and having the wire terminate at Structure (Connector), ensuring sufficient slack and clearance.</span></span></p> <p style="margin-left:20px;"><span style="color:#212121; font-style:normal; font-weight:400; text-indent:0px; white-space:normal; background-color:#ffffff;"><span style="font-family:`monospaced`;"><span style="font-size:11pt;">- The Loop should be smaller than the ID of the Axle ID and supported with Wire Ties and address slack per SWPM 20-10-11</span></span></span></p> <p style="margin-left:20px;"><span style="font-family:`monospaced`;"><span style="font-size:11pt;">The loop would have to be placed far enough in to keep the bundle from falling out during maintenance work, but also far enough out to prevent any contact with the tow fitting bolts internal to the truck.</span></span></p> <p style="margin-left:20px;"><span style="color:#212121; font-style:normal; font-weight:400; text-indent:0px; white-space:normal; background-color:#ffffff;"><span style="font-size:11pt;"><span style="font-family:`monospaced`;">- The placement of the loop should be at least 12-inches from either the breakout or the connector, and that should provide enough length and maintain the loop within the axle.</span></span></span></p> <p style="margin-left:20px;"><span style="color:#212121; font-style:normal; font-weight:400; text-indent:0px; white-space:normal; background-color:#ffffff;"><span style="font-size:11pt;"><span style="font-family:`monospaced`;">- Recommends not to make the loop so big that it starts rubbing against the axle ID</span></span></span></p> <p><span style="font-size:11pt;"><span style="font-family:`monospaced`;">Refer to following figures for example:</span></span></p> <p style="text-align:center;"><span style="font-family:`monospaced`;"><span style="font-size:11pt;"><img src="storage://7978709" alt="" height="209" width="500"></span></span></p> <p style="text-align:center;"><span style="font-family:`monospaced`;"><span style="font-size:11pt;">figure 1</span></span></p> <p style="text-align:center;">&nbsp;</p> <p style="text-align:center;">&nbsp;</p> <p style="text-align:center;"><span style="font-family:`monospaced`;"><span style="font-size:11pt;"><img src="storage://7978710" alt="" height="323" width="600"></span></span></p> <p style="text-align:center;"><span style="font-family:`monospaced`;"><span style="font-size:11pt;">figure 2</span></span></p> <p style="text-align:center;">&nbsp;</p> <p style="text-align:center;">&nbsp;</p> <p style="text-align:center;"><span style="font-family:`monospaced`;"><span style="font-size:11pt;"><img src="storage://7978711" alt="" height="359" width="500"></span></span></p> <p style="text-align:center;"><span style="font-family:`monospaced`;"><span style="font-size:11pt;">figure 3</span></span></p> <p>&nbsp;</p> <p style="text-align:left;"><span style="font-family:`monospaced`;"><span style="font-size:11pt;"><strong>1.6.</strong> Install Main Landing Gear Axle Remote Data Concentrator refer to DMC-B787-A-32-42-04-00A-720A-A</span></span> <strong><span style="font-family:`monospaced`;"><span style="font-size:11pt;">&nbsp;</span></span></strong></p> <p style="margin-left:20px;">&nbsp;</p> | 7395436 | 2 |  | PERFORMED ALL STEPS AND RECORDED IN WILDCARD. | 2026-03-08 | 08:19 | VAE00763 | NTHCM | VAE04018 | 60 | 01:00 | MECH | 00:00
1108779 | 2026-03-08 | 2026-03-10 | HVN | B787 | HVN-B/LC25-2 | A873-060126-CHK-A05 | 4.27 | 8222190 | C |  | <p><strong>WORK INSTRUCTIONS</strong><br> FOR HARNESS NUMBER W701153 - WHEELS 1-2 ARDC:</p> <p><strong>1.1.</strong> Get access to harness number W701153 - wheels 1-2 ARDC, refer to DMC-B787-A-32-42-04-00A-520A-A - main landing gear axle remote data concentrator &ndash; removal.</p> <p><span style="font-family:`monospaced`;"><span style="font-size:11pt;"><strong>1.2.</strong> Visually check wire bundle assembly for these signs of damage, chafing, cuts or cracks in the insulation</span></span></p> <p><span style="font-family:`monospaced`;"><span style="font-size:11pt;"><strong>1.3.</strong> Record inspection result:</span></span></p> <p style="margin-left:40px;"><span style="font-family:`monospaced`;"><span style="font-size:11pt;">N/A</span></span></p> <p><span style="font-family:`monospaced`;"><span style="font-size:11pt;"><strong>1.4.</strong> If found wires, wire bundle damage (chafing&hellip;); carry out repairing following SWPM 20-10-13 (apply Silicone Tape) and SWPM 20-10-11.&nbsp;</span></span></p> <p style="margin-left:40px;"><span style="font-family:`monospaced`;"><span style="font-size:11pt;">Record action:</span></span> <em><span style="font-family:`monospaced`;"><span style="font-size:11pt;">N/A</span></span></em></p> <p><span style="font-family:`monospaced`;"><span style="font-size:11pt;"><strong>1.5.</strong> Reroute harnesses&nbsp;into a loop configuration - the routing internal to the Axle will be in a Loop, refer to SWPM 20-10-11 paragraph 19.J, titled "A Wire or Cable in a &nbsp;Wire Coil Configuration that has its End Attached to the&nbsp;Structure".&nbsp;&nbsp;</span></span></p> <p><span style="font-family:`monospaced`;"><span style="font-size:11pt;">Note:&nbsp;</span></span></p> <p style="margin-left:20px;"><span style="font-family:`monospaced`;"><span style="font-size:11pt;">- This configuration supports using the coil (Loop) and having the wire terminate at Structure (Connector), ensuring sufficient slack and clearance.</span></span></p> <p style="margin-left:20px;"><span style="color:#212121; font-style:normal; font-weight:400; text-indent:0px; white-space:normal; background-color:#ffffff;"><span style="font-family:`monospaced`;"><span style="font-size:11pt;">- The Loop should be smaller than the ID of the Axle ID and supported with Wire Ties and address slack per SWPM 20-10-11</span></span></span></p> <p style="margin-left:20px;"><span style="font-family:`monospaced`;"><span style="font-size:11pt;">The loop would have to be placed far enough in to keep the bundle from falling out during maintenance work, but also far enough out to prevent any contact with the tow fitting bolts internal to the truck.</span></span></p> <p style="margin-left:20px;"><span style="color:#212121; font-style:normal; font-weight:400; text-indent:0px; white-space:normal; background-color:#ffffff;"><span style="font-size:11pt;"><span style="font-family:`monospaced`;">- The placement of the loop should be at least 12-inches from either the breakout or the connector, and that should provide enough length and maintain the loop within the axle.</span></span></span></p> <p style="margin-left:20px;"><span style="color:#212121; font-style:normal; font-weight:400; text-indent:0px; white-space:normal; background-color:#ffffff;"><span style="font-size:11pt;"><span style="font-family:`monospaced`;">- Recommends not to make the loop so big that it starts rubbing against the axle ID</span></span></span></p> <p><span style="font-size:11pt;"><span style="font-family:`monospaced`;">Refer to following figures for example:</span></span></p> <p style="text-align:center;"><span style="font-family:`monospaced`;"><span style="font-size:11pt;"><img src="storage://7978709" alt="" height="209" width="500"></span></span></p> <p style="text-align:center;"><span style="font-family:`monospaced`;"><span style="font-size:11pt;">figure 1</span></span></p> <p style="text-align:center;">&nbsp;</p> <p style="text-align:center;">&nbsp;</p> <p style="text-align:center;"><span style="font-family:`monospaced`;"><span style="font-size:11pt;"><img src="storage://7978710" alt="" height="323" width="600"></span></span></p> <p style="text-align:center;"><span style="font-family:`monospaced`;"><span style="font-size:11pt;">figure 2</span></span></p> <p style="text-align:center;">&nbsp;</p> <p style="text-align:center;">&nbsp;</p> <p style="text-align:center;"><span style="font-family:`monospaced`;"><span style="font-size:11pt;"><img src="storage://7978711" alt="" height="359" width="500"></span></span></p> <p style="text-align:center;"><span style="font-family:`monospaced`;"><span style="font-size:11pt;">figure 3</span></span></p> <p>&nbsp;</p> <p style="text-align:left;"><span style="font-family:`monospaced`;"><span style="font-size:11pt;"><strong>1.6.</strong> Install Main Landing Gear Axle Remote Data Concentrator refer to DMC-B787-A-32-42-04-00A-720A-A</span></span> <strong><span style="font-family:`monospaced`;"><span style="font-size:11pt;">&nbsp;</span></span></strong></p> <p style="margin-left:20px;">&nbsp;</p> | 7395436 | 2 |  | PERFORMED ALL STEPS AND RECORDED IN WILDCARD. | 2026-03-08 | 08:19 | VAE00763 | NTHCM | VAE00763 | 30 | 00:30 | MECH | 00:00
1108779 | 2026-03-08 | 2026-03-10 | HVN | B787 | HVN-B/LC25-2 | A873-060126-CHK-A05 | 4.27 | 8222190 | C |  | <p><strong>TEST</strong><br> &nbsp;PERFORM MAIN LANDING GEAR AXLE REMOTE DATA CONCENTRATOR - INSTALLATION TEST REFER TO DMC-B787-A-32-42-04-00A-720A-A</p> | 7395437 | 3 |  | PERFORMED STEP | 2026-03-08 | 08:20 | VAE00763 | NTHCM | VAE00763 | 30 | 00:30 | MECH | 00:00
1108779 | 2026-03-08 | 2026-03-10 | HVN | B787 | HVN-B/LC25-2 | A873-060126-CHK-A05 | 4.27 | 8222190 | C |  | <p><strong>CLOSE UP</strong><br> PUT THE AIRPLANE BACK TO ITS USUAL CONDITION</p> | 7395438 | 4 |  | PERFORMED STEP | 2026-03-08 | 08:23 | VAE00763 | NTHCM | VAE03602 | 10 | 00:10 | MECH | 00:00
1108779 | 2026-03-08 | 2026-03-10 | HVN | B787 | HVN-B/LC25-2 | A873-060126-CHK-A05 | 4.28 | 8222212 | C |  | <p><strong>GENERAL</strong><br> OBEY ALL OF THE WARNINGS AND CAUTIONS GIVEN IN THE SPECIFIED MANUAL SECTIONS.</p> | 7395509 | 1 |  | PERFORMED STEP | 2026-03-08 | 08:25 | VAE00763 | NTHCM | VAE03602 | 10 | 00:10 | MECH | 00:00
1108779 | 2026-03-08 | 2026-03-10 | HVN | B787 | HVN-B/LC25-2 | A873-060126-CHK-A05 | 4.28 | 8222212 | C |  | <p><strong>WORK INSTRUCTIONS</strong><br> 1. FOR HARNESS NUMBER W701158 - Wheels 3-4 ARDC</p> <p><strong>1.1.</strong> Get access to HARNESS NUMBER W701158 - Wheels 3-4 ARDC, refer to DMC-B787-A-32-42-04-00A-520A-A - main landing gear axle remote data concentrator &ndash; removal.</p> <p><span style="font-family:`monospaced`;"><span style="font-size:11pt;"><strong>1.2.</strong> Visually check wire bundle assembly for these signs of damage, chafing, cuts or cracks in the insulation</span></span></p> <p><span style="font-family:`monospaced`;"><span style="font-size:11pt;"><strong>1.3.</strong> Record inspection result:</span></span></p> <p style="margin-left:40px;"><span style="font-family:`monospaced`;"><span style="font-size:11pt;">N/A</span></span></p> <p><span style="font-family:`monospaced`;"><span style="font-size:11pt;"><strong>1.4.</strong> If found wires, wire bundle damage (chafing&hellip;); carry out repairing following SWPM 20-10-13 (apply Silicone Tape) and SWPM 20-10-11.&nbsp;</span></span></p> <p style="margin-left:40px;"><span style="font-family:`monospaced`;"><span style="font-size:11pt;">Record action:</span></span> <em><span style="font-family:`monospaced`;"><span style="font-size:11pt;">N/A</span></span></em></p> <p><span style="font-family:`monospaced`;"><span style="font-size:11pt;"><strong>1.5.</strong> Reroute harnesses&nbsp;into a loop configuration - the routing internal to the Axle will be in a Loop, refer to SWPM 20-10-11 paragraph 19.J, titled "A Wire or Cable in a &nbsp;Wire Coil Configuration that has its End Attached to the&nbsp;Structure".&nbsp;&nbsp;</span></span></p> <p><span style="font-family:`monospaced`;"><span style="font-size:11pt;">Note:&nbsp;</span></span></p> <p style="margin-left:20px;"><span style="font-family:`monospaced`;"><span style="font-size:11pt;">- This configuration supports using the coil (Loop) and having the wire terminate at Structure (Connector), ensuring sufficient slack and clearance.</span></span></p> <p style="margin-left:20px;"><span style="color:#212121; font-style:normal; font-weight:400; text-indent:0px; white-space:normal; background-color:#ffffff;"><span style="font-family:`monospaced`;"><span style="font-size:11pt;">- The Loop should be smaller than the ID of the Axle ID and supported with Wire Ties and address slack per SWPM 20-10-11</span></span></span></p> <p style="margin-left:20px;"><span style="font-family:`monospaced`;"><span style="font-size:11pt;">The loop would have to be placed far enough in to keep the bundle from falling out during maintenance work, but also far enough out to prevent any contact with the tow fitting bolts internal to the truck.</span></span></p> <p style="margin-left:20px;"><span style="color:#212121; font-style:normal; font-weight:400; text-indent:0px; white-space:normal; background-color:#ffffff;"><span style="font-size:11pt;"><span style="font-family:`monospaced`;">- The placement of the loop should be at least 12-inches from either the breakout or the connector, and that should provide enough length and maintain the loop within the axle.</span></span></span></p> <p style="margin-left:20px;"><span style="color:#212121; font-style:normal; font-weight:400; text-indent:0px; white-space:normal; background-color:#ffffff;"><span style="font-size:11pt;"><span style="font-family:`monospaced`;">- Recommends not to make the loop so big that it starts rubbing against the axle ID</span></span></span></p> <p><span style="font-size:11pt;"><span style="font-family:`monospaced`;">Refer to following figures for example:</span></span></p> <p style="text-align:center;"><span style="font-family:`monospaced`;"><span style="font-size:11pt;"><img src="storage://7978709" alt="" height="209" width="500"> &nbsp;</span></span></p> <p style="text-align:center;"><span style="font-family:`monospaced`;"><span style="font-size:11pt;">figure 1</span></span></p> <p style="text-align:center;">&nbsp;</p> <p style="text-align:center;">&nbsp;</p> <p style="text-align:center;"><span style="font-family:`monospaced`;"><span style="font-size:11pt;"><img src="storage://7978710" alt="" height="323" width="600"> &nbsp;</span></span></p> <p style="text-align:center;"><span style="font-family:`monospaced`;"><span style="font-size:11pt;">figure 2</span></span></p> <p style="text-align:center;">&nbsp;</p> <p style="text-align:center;">&nbsp;</p> <p style="text-align:center;"><span style="font-family:`monospaced`;"><span style="font-size:11pt;"><img src="storage://7978711" alt="" height="359" width="500"> &nbsp;</span></span></p> <p style="text-align:center;"><span style="font-family:`monospaced`;"><span style="font-size:11pt;">figure 3</span></span></p> <p>&nbsp;</p> <p style="text-align:left;"><span style="font-family:`monospaced`;"><span style="font-size:11pt;"><strong>1.6.</strong> Install Main Landing Gear Axle Remote Data Concentrator refer to DMC-B787-A-32-42-04-00A-720A-A</span></span> <strong><span style="font-family:`monospaced`;"><span style="font-size:11pt;">&nbsp;</span></span></strong></p> | 7395510 | 2 |  | PERFORMED ALL STEPS AND RECORDED IN WILDCARD | 2026-03-08 | 08:26 | VAE00763 | NTHCM | VAE04018 | 60 | 01:00 | MECH | 00:00
1108779 | 2026-03-08 | 2026-03-10 | HVN | B787 | HVN-B/LC25-2 | A873-060126-CHK-A05 | 4.28 | 8222212 | C |  | <p><strong>WORK INSTRUCTIONS</strong><br> 1. FOR HARNESS NUMBER W701158 - Wheels 3-4 ARDC</p> <p><strong>1.1.</strong> Get access to HARNESS NUMBER W701158 - Wheels 3-4 ARDC, refer to DMC-B787-A-32-42-04-00A-520A-A - main landing gear axle remote data concentrator &ndash; removal.</p> <p><span style="font-family:`monospaced`;"><span style="font-size:11pt;"><strong>1.2.</strong> Visually check wire bundle assembly for these signs of damage, chafing, cuts or cracks in the insulation</span></span></p> <p><span style="font-family:`monospaced`;"><span style="font-size:11pt;"><strong>1.3.</strong> Record inspection result:</span></span></p> <p style="margin-left:40px;"><span style="font-family:`monospaced`;"><span style="font-size:11pt;">N/A</span></span></p> <p><span style="font-family:`monospaced`;"><span style="font-size:11pt;"><strong>1.4.</strong> If found wires, wire bundle damage (chafing&hellip;); carry out repairing following SWPM 20-10-13 (apply Silicone Tape) and SWPM 20-10-11.&nbsp;</span></span></p> <p style="margin-left:40px;"><span style="font-family:`monospaced`;"><span style="font-size:11pt;">Record action:</span></span> <em><span style="font-family:`monospaced`;"><span style="font-size:11pt;">N/A</span></span></em></p> <p><span style="font-family:`monospaced`;"><span style="font-size:11pt;"><strong>1.5.</strong> Reroute harnesses&nbsp;into a loop configuration - the routing internal to the Axle will be in a Loop, refer to SWPM 20-10-11 paragraph 19.J, titled "A Wire or Cable in a &nbsp;Wire Coil Configuration that has its End Attached to the&nbsp;Structure".&nbsp;&nbsp;</span></span></p> <p><span style="font-family:`monospaced`;"><span style="font-size:11pt;">Note:&nbsp;</span></span></p> <p style="margin-left:20px;"><span style="font-family:`monospaced`;"><span style="font-size:11pt;">- This configuration supports using the coil (Loop) and having the wire terminate at Structure (Connector), ensuring sufficient slack and clearance.</span></span></p> <p style="margin-left:20px;"><span style="color:#212121; font-style:normal; font-weight:400; text-indent:0px; white-space:normal; background-color:#ffffff;"><span style="font-family:`monospaced`;"><span style="font-size:11pt;">- The Loop should be smaller than the ID of the Axle ID and supported with Wire Ties and address slack per SWPM 20-10-11</span></span></span></p> <p style="margin-left:20px;"><span style="font-family:`monospaced`;"><span style="font-size:11pt;">The loop would have to be placed far enough in to keep the bundle from falling out during maintenance work, but also far enough out to prevent any contact with the tow fitting bolts internal to the truck.</span></span></p> <p style="margin-left:20px;"><span style="color:#212121; font-style:normal; font-weight:400; text-indent:0px; white-space:normal; background-color:#ffffff;"><span style="font-size:11pt;"><span style="font-family:`monospaced`;">- The placement of the loop should be at least 12-inches from either the breakout or the connector, and that should provide enough length and maintain the loop within the axle.</span></span></span></p> <p style="margin-left:20px;"><span style="color:#212121; font-style:normal; font-weight:400; text-indent:0px; white-space:normal; background-color:#ffffff;"><span style="font-size:11pt;"><span style="font-family:`monospaced`;">- Recommends not to make the loop so big that it starts rubbing against the axle ID</span></span></span></p> <p><span style="font-size:11pt;"><span style="font-family:`monospaced`;">Refer to following figures for example:</span></span></p> <p style="text-align:center;"><span style="font-family:`monospaced`;"><span style="font-size:11pt;"><img src="storage://7978709" alt="" height="209" width="500"> &nbsp;</span></span></p> <p style="text-align:center;"><span style="font-family:`monospaced`;"><span style="font-size:11pt;">figure 1</span></span></p> <p style="text-align:center;">&nbsp;</p> <p style="text-align:center;">&nbsp;</p> <p style="text-align:center;"><span style="font-family:`monospaced`;"><span style="font-size:11pt;"><img src="storage://7978710" alt="" height="323" width="600"> &nbsp;</span></span></p> <p style="text-align:center;"><span style="font-family:`monospaced`;"><span style="font-size:11pt;">figure 2</span></span></p> <p style="text-align:center;">&nbsp;</p> <p style="text-align:center;">&nbsp;</p> <p style="text-align:center;"><span style="font-family:`monospaced`;"><span style="font-size:11pt;"><img src="storage://7978711" alt="" height="359" width="500"> &nbsp;</span></span></p> <p style="text-align:center;"><span style="font-family:`monospaced`;"><span style="font-size:11pt;">figure 3</span></span></p> <p>&nbsp;</p> <p style="text-align:left;"><span style="font-family:`monospaced`;"><span style="font-size:11pt;"><strong>1.6.</strong> Install Main Landing Gear Axle Remote Data Concentrator refer to DMC-B787-A-32-42-04-00A-720A-A</span></span> <strong><span style="font-family:`monospaced`;"><span style="font-size:11pt;">&nbsp;</span></span></strong></p> | 7395510 | 2 |  | PERFORMED ALL STEPS AND RECORDED IN WILDCARD | 2026-03-08 | 08:26 | VAE00763 | NTHCM | VAE00763 | 30 | 00:30 | MECH | 00:00
1108779 | 2026-03-08 | 2026-03-10 | HVN | B787 | HVN-B/LC25-2 | A873-060126-CHK-A05 | 4.28 | 8222212 | C |  | <p><strong>WORK INSTRUCTIONS</strong><br> 1. FOR HARNESS NUMBER W701158 - Wheels 3-4 ARDC</p> <p><strong>1.1.</strong> Get access to HARNESS NUMBER W701158 - Wheels 3-4 ARDC, refer to DMC-B787-A-32-42-04-00A-520A-A - main landing gear axle remote data concentrator &ndash; removal.</p> <p><span style="font-family:`monospaced`;"><span style="font-size:11pt;"><strong>1.2.</strong> Visually check wire bundle assembly for these signs of damage, chafing, cuts or cracks in the insulation</span></span></p> <p><span style="font-family:`monospaced`;"><span style="font-size:11pt;"><strong>1.3.</strong> Record inspection result:</span></span></p> <p style="margin-left:40px;"><span style="font-family:`monospaced`;"><span style="font-size:11pt;">N/A</span></span></p> <p><span style="font-family:`monospaced`;"><span style="font-size:11pt;"><strong>1.4.</strong> If found wires, wire bundle damage (chafing&hellip;); carry out repairing following SWPM 20-10-13 (apply Silicone Tape) and SWPM 20-10-11.&nbsp;</span></span></p> <p style="margin-left:40px;"><span style="font-family:`monospaced`;"><span style="font-size:11pt;">Record action:</span></span> <em><span style="font-family:`monospaced`;"><span style="font-size:11pt;">N/A</span></span></em></p> <p><span style="font-family:`monospaced`;"><span style="font-size:11pt;"><strong>1.5.</strong> Reroute harnesses&nbsp;into a loop configuration - the routing internal to the Axle will be in a Loop, refer to SWPM 20-10-11 paragraph 19.J, titled "A Wire or Cable in a &nbsp;Wire Coil Configuration that has its End Attached to the&nbsp;Structure".&nbsp;&nbsp;</span></span></p> <p><span style="font-family:`monospaced`;"><span style="font-size:11pt;">Note:&nbsp;</span></span></p> <p style="margin-left:20px;"><span style="font-family:`monospaced`;"><span style="font-size:11pt;">- This configuration supports using the coil (Loop) and having the wire terminate at Structure (Connector), ensuring sufficient slack and clearance.</span></span></p> <p style="margin-left:20px;"><span style="color:#212121; font-style:normal; font-weight:400; text-indent:0px; white-space:normal; background-color:#ffffff;"><span style="font-family:`monospaced`;"><span style="font-size:11pt;">- The Loop should be smaller than the ID of the Axle ID and supported with Wire Ties and address slack per SWPM 20-10-11</span></span></span></p> <p style="margin-left:20px;"><span style="font-family:`monospaced`;"><span style="font-size:11pt;">The loop would have to be placed far enough in to keep the bundle from falling out during maintenance work, but also far enough out to prevent any contact with the tow fitting bolts internal to the truck.</span></span></p> <p style="margin-left:20px;"><span style="color:#212121; font-style:normal; font-weight:400; text-indent:0px; white-space:normal; background-color:#ffffff;"><span style="font-size:11pt;"><span style="font-family:`monospaced`;">- The placement of the loop should be at least 12-inches from either the breakout or the connector, and that should provide enough length and maintain the loop within the axle.</span></span></span></p> <p style="margin-left:20px;"><span style="color:#212121; font-style:normal; font-weight:400; text-indent:0px; white-space:normal; background-color:#ffffff;"><span style="font-size:11pt;"><span style="font-family:`monospaced`;">- Recommends not to make the loop so big that it starts rubbing against the axle ID</span></span></span></p> <p><span style="font-size:11pt;"><span style="font-family:`monospaced`;">Refer to following figures for example:</span></span></p> <p style="text-align:center;"><span style="font-family:`monospaced`;"><span style="font-size:11pt;"><img src="storage://7978709" alt="" height="209" width="500"> &nbsp;</span></span></p> <p style="text-align:center;"><span style="font-family:`monospaced`;"><span style="font-size:11pt;">figure 1</span></span></p> <p style="text-align:center;">&nbsp;</p> <p style="text-align:center;">&nbsp;</p> <p style="text-align:center;"><span style="font-family:`monospaced`;"><span style="font-size:11pt;"><img src="storage://7978710" alt="" height="323" width="600"> &nbsp;</span></span></p> <p style="text-align:center;"><span style="font-family:`monospaced`;"><span style="font-size:11pt;">figure 2</span></span></p> <p style="text-align:center;">&nbsp;</p> <p style="text-align:center;">&nbsp;</p> <p style="text-align:center;"><span style="font-family:`monospaced`;"><span style="font-size:11pt;"><img src="storage://7978711" alt="" height="359" width="500"> &nbsp;</span></span></p> <p style="text-align:center;"><span style="font-family:`monospaced`;"><span style="font-size:11pt;">figure 3</span></span></p> <p>&nbsp;</p> <p style="text-align:left;"><span style="font-family:`monospaced`;"><span style="font-size:11pt;"><strong>1.6.</strong> Install Main Landing Gear Axle Remote Data Concentrator refer to DMC-B787-A-32-42-04-00A-720A-A</span></span> <strong><span style="font-family:`monospaced`;"><span style="font-size:11pt;">&nbsp;</span></span></strong></p> | 7395510 | 2 |  | PERFORMED ALL STEPS AND RECORDED IN WILDCARD | 2026-03-08 | 08:26 | VAE00763 | NTHCM | VAE04203 | 60 | 01:00 | MECH | 00:00
1108779 | 2026-03-08 | 2026-03-10 | HVN | B787 | HVN-B/LC25-2 | A873-060126-CHK-A05 | 4.28 | 8222212 | C |  | <p><strong>TEST</strong><br> &nbsp;PERFORM MAIN LANDING GEAR AXLE REMOTE DATA CONCENTRATOR - INSTALLATION TEST REFER TO DMC-B787-A-32-42-04-00A-720A-A</p> | 7395511 | 3 |  | PERFORMED STEP | 2026-03-08 | 08:27 | VAE00763 | NTHCM | VAE00763 | 30 | 00:30 | MECH | 00:00
1108779 | 2026-03-08 | 2026-03-10 | HVN | B787 | HVN-B/LC25-2 | A873-060126-CHK-A05 | 4.28 | 8222212 | C |  | <p><strong>CLOSE UP</strong><br> PUT THE AIRPLANE BACK TO ITS USUAL CONDITION</p> | 7395512 | 4 |  | PERFORMED STEP | 2026-03-08 | 08:28 | VAE00763 | NTHCM | VAE03602 | 10 | 00:10 | MECH | 00:00
1108779 | 2026-03-08 | 2026-03-10 | HVN | B787 | HVN-B/LC25-2 | A873-060126-CHK-A05 | 4.29 | 8222230 | C |  | <p><strong>GENERAL</strong><br> OBEY ALL OF THE WARNINGS AND CAUTIONS GIVEN IN THE SPECIFIED MANUAL SECTIONS.</p> | 7395565 | 1 |  | PERFORMED STEP | 2026-03-08 | 08:29 | VAE00763 | NTHCM | VAE03602 | 10 | 00:10 | MECH | 00:00
1108779 | 2026-03-08 | 2026-03-10 | HVN | B787 | HVN-B/LC25-2 | A873-060126-CHK-A05 | 4.29 | 8222230 | C |  | <p><strong>WORK INSTRUCTIONS</strong><br> FOR HARNESS NUMBER <strong>W701159 - Wheels 7-8 ARDC</strong></p> <p><strong>1.1.</strong> Get access to&nbsp;HARNESS NUMBER <strong>W701159 - Wheels 7-8 ARDC</strong></p> <p>, refer to DMC-B787-A-32-42-04-00A-520A-A - main landing gear axle remote data concentrator &ndash; removal.</p> <p><span style="font-family:`monospaced`;"><span style="font-size:11pt;"><strong>1.2.</strong> Visually check wire bundle assembly for these signs of damage, chafing, cuts or cracks in the insulation</span></span></p> <p><span style="font-family:`monospaced`;"><span style="font-size:11pt;"><strong>1.3.</strong> Record inspection result:</span></span></p> <p style="margin-left:40px;"><span style="font-family:`monospaced`;"><span style="font-size:11pt;">N/A</span></span></p> <p><span style="font-family:`monospaced`;"><span style="font-size:11pt;"><strong>1.4.</strong> If found wires, wire bundle damage (chafing&hellip;); carry out repairing following SWPM 20-10-13 (apply Silicone Tape) and SWPM 20-10-11.&nbsp;</span></span></p> <p style="margin-left:40px;"><span style="font-family:`monospaced`;"><span style="font-size:11pt;">Record action:</span></span> <em><span style="font-family:`monospaced`;"><span style="font-size:11pt;">N/A</span></span></em></p> <p><span style="font-family:`monospaced`;"><span style="font-size:11pt;"><strong>1.5.</strong> Reroute harnesses&nbsp;into a loop configuration - the routing internal to the Axle will be in a Loop, refer to SWPM 20-10-11 paragraph 19.J, titled "A Wire or Cable in a &nbsp;Wire Coil Configuration that has its End Attached to the&nbsp;Structure".&nbsp;&nbsp;</span></span></p> <p><span style="font-family:`monospaced`;"><span style="font-size:11pt;">Note:&nbsp;</span></span></p> <p style="margin-left:20px;"><span style="font-family:`monospaced`;"><span style="font-size:11pt;">- This configuration supports using the coil (Loop) and having the wire terminate at Structure (Connector), ensuring sufficient slack and clearance.</span></span></p> <p style="margin-left:20px;"><span style="color:#212121; font-style:normal; font-weight:400; text-indent:0px; white-space:normal; background-color:#ffffff;"><span style="font-family:`monospaced`;"><span style="font-size:11pt;">- The Loop should be smaller than the ID of the Axle ID and supported with Wire Ties and address slack per SWPM 20-10-11</span></span></span></p> <p style="margin-left:20px;"><span style="font-family:`monospaced`;"><span style="font-size:11pt;">The loop would have to be placed far enough in to keep the bundle from falling out during maintenance work, but also far enough out to prevent any contact with the tow fitting bolts internal to the truck.</span></span></p> <p style="margin-left:20px;"><span style="color:#212121; font-style:normal; font-weight:400; text-indent:0px; white-space:normal; background-color:#ffffff;"><span style="font-size:11pt;"><span style="font-family:`monospaced`;">- The placement of the loop should be at least 12-inches from either the breakout or the connector, and that should provide enough length and maintain the loop within the axle.</span></span></span></p> <p style="margin-left:20px;"><span style="color:#212121; font-style:normal; font-weight:400; text-indent:0px; white-space:normal; background-color:#ffffff;"><span style="font-size:11pt;"><span style="font-family:`monospaced`;">- Recommends not to make the loop so big that it starts rubbing against the axle ID</span></span></span></p> <p><span style="font-size:11pt;"><span style="font-family:`monospaced`;">Refer to following figures for example:</span></span></p> <p style="text-align:center;"><span style="font-family:`monospaced`;"><span style="font-size:11pt;"><img src="storage://7978709" alt="" height="209" width="500"> &nbsp;</span></span></p> <p style="text-align:center;"><span style="font-family:`monospaced`;"><span style="font-size:11pt;">figure 1</span></span></p> <p style="text-align:center;">&nbsp;</p> <p style="text-align:center;">&nbsp;</p> <p style="text-align:center;"><span style="font-family:`monospaced`;"><span style="font-size:11pt;"><img src="storage://7978710" alt="" height="323" width="600"> &nbsp;</span></span></p> <p style="text-align:center;"><span style="font-family:`monospaced`;"><span style="font-size:11pt;">figure 2</span></span></p> <p style="text-align:center;">&nbsp;</p> <p style="text-align:center;">&nbsp;</p> <p style="text-align:center;"><span style="font-family:`monospaced`;"><span style="font-size:11pt;"><img src="storage://7978711" alt="" height="359" width="500"> &nbsp;</span></span></p> <p style="text-align:center;"><span style="font-family:`monospaced`;"><span style="font-size:11pt;">figure 3</span></span></p> <p>&nbsp;</p> <p style="text-align:left;"><span style="font-family:`monospaced`;"><span style="font-size:11pt;"><strong>1.6.</strong> Install Main Landing Gear Axle Remote Data Concentrator refer to DMC-B787-A-32-42-04-00A-720A-A</span></span></p> <p style="text-align:center;">&nbsp;</p> <p>&nbsp;</p> <p style="margin-left:20px;">&nbsp;</p> | 7395566 | 2 |  | PERFORMED ALL STEPS AND RECORDED IN WILDCARD | 2026-03-08 | 08:30 | VAE00763 | NTHCM | VAE04203 | 60 | 01:00 | MECH | 00:00
1108779 | 2026-03-08 | 2026-03-10 | HVN | B787 | HVN-B/LC25-2 | A873-060126-CHK-A05 | 4.29 | 8222230 | C |  | <p><strong>WORK INSTRUCTIONS</strong><br> FOR HARNESS NUMBER <strong>W701159 - Wheels 7-8 ARDC</strong></p> <p><strong>1.1.</strong> Get access to&nbsp;HARNESS NUMBER <strong>W701159 - Wheels 7-8 ARDC</strong></p> <p>, refer to DMC-B787-A-32-42-04-00A-520A-A - main landing gear axle remote data concentrator &ndash; removal.</p> <p><span style="font-family:`monospaced`;"><span style="font-size:11pt;"><strong>1.2.</strong> Visually check wire bundle assembly for these signs of damage, chafing, cuts or cracks in the insulation</span></span></p> <p><span style="font-family:`monospaced`;"><span style="font-size:11pt;"><strong>1.3.</strong> Record inspection result:</span></span></p> <p style="margin-left:40px;"><span style="font-family:`monospaced`;"><span style="font-size:11pt;">N/A</span></span></p> <p><span style="font-family:`monospaced`;"><span style="font-size:11pt;"><strong>1.4.</strong> If found wires, wire bundle damage (chafing&hellip;); carry out repairing following SWPM 20-10-13 (apply Silicone Tape) and SWPM 20-10-11.&nbsp;</span></span></p> <p style="margin-left:40px;"><span style="font-family:`monospaced`;"><span style="font-size:11pt;">Record action:</span></span> <em><span style="font-family:`monospaced`;"><span style="font-size:11pt;">N/A</span></span></em></p> <p><span style="font-family:`monospaced`;"><span style="font-size:11pt;"><strong>1.5.</strong> Reroute harnesses&nbsp;into a loop configuration - the routing internal to the Axle will be in a Loop, refer to SWPM 20-10-11 paragraph 19.J, titled "A Wire or Cable in a &nbsp;Wire Coil Configuration that has its End Attached to the&nbsp;Structure".&nbsp;&nbsp;</span></span></p> <p><span style="font-family:`monospaced`;"><span style="font-size:11pt;">Note:&nbsp;</span></span></p> <p style="margin-left:20px;"><span style="font-family:`monospaced`;"><span style="font-size:11pt;">- This configuration supports using the coil (Loop) and having the wire terminate at Structure (Connector), ensuring sufficient slack and clearance.</span></span></p> <p style="margin-left:20px;"><span style="color:#212121; font-style:normal; font-weight:400; text-indent:0px; white-space:normal; background-color:#ffffff;"><span style="font-family:`monospaced`;"><span style="font-size:11pt;">- The Loop should be smaller than the ID of the Axle ID and supported with Wire Ties and address slack per SWPM 20-10-11</span></span></span></p> <p style="margin-left:20px;"><span style="font-family:`monospaced`;"><span style="font-size:11pt;">The loop would have to be placed far enough in to keep the bundle from falling out during maintenance work, but also far enough out to prevent any contact with the tow fitting bolts internal to the truck.</span></span></p> <p style="margin-left:20px;"><span style="color:#212121; font-style:normal; font-weight:400; text-indent:0px; white-space:normal; background-color:#ffffff;"><span style="font-size:11pt;"><span style="font-family:`monospaced`;">- The placement of the loop should be at least 12-inches from either the breakout or the connector, and that should provide enough length and maintain the loop within the axle.</span></span></span></p> <p style="margin-left:20px;"><span style="color:#212121; font-style:normal; font-weight:400; text-indent:0px; white-space:normal; background-color:#ffffff;"><span style="font-size:11pt;"><span style="font-family:`monospaced`;">- Recommends not to make the loop so big that it starts rubbing against the axle ID</span></span></span></p> <p><span style="font-size:11pt;"><span style="font-family:`monospaced`;">Refer to following figures for example:</span></span></p> <p style="text-align:center;"><span style="font-family:`monospaced`;"><span style="font-size:11pt;"><img src="storage://7978709" alt="" height="209" width="500"> &nbsp;</span></span></p> <p style="text-align:center;"><span style="font-family:`monospaced`;"><span style="font-size:11pt;">figure 1</span></span></p> <p style="text-align:center;">&nbsp;</p> <p style="text-align:center;">&nbsp;</p> <p style="text-align:center;"><span style="font-family:`monospaced`;"><span style="font-size:11pt;"><img src="storage://7978710" alt="" height="323" width="600"> &nbsp;</span></span></p> <p style="text-align:center;"><span style="font-family:`monospaced`;"><span style="font-size:11pt;">figure 2</span></span></p> <p style="text-align:center;">&nbsp;</p> <p style="text-align:center;">&nbsp;</p> <p style="text-align:center;"><span style="font-family:`monospaced`;"><span style="font-size:11pt;"><img src="storage://7978711" alt="" height="359" width="500"> &nbsp;</span></span></p> <p style="text-align:center;"><span style="font-family:`monospaced`;"><span style="font-size:11pt;">figure 3</span></span></p> <p>&nbsp;</p> <p style="text-align:left;"><span style="font-family:`monospaced`;"><span style="font-size:11pt;"><strong>1.6.</strong> Install Main Landing Gear Axle Remote Data Concentrator refer to DMC-B787-A-32-42-04-00A-720A-A</span></span></p> <p style="text-align:center;">&nbsp;</p> <p>&nbsp;</p> <p style="margin-left:20px;">&nbsp;</p> | 7395566 | 2 |  | PERFORMED ALL STEPS AND RECORDED IN WILDCARD | 2026-03-08 | 08:30 | VAE00763 | NTHCM | VAE00763 | 30 | 00:30 | MECH | 00:00
1108779 | 2026-03-08 | 2026-03-10 | HVN | B787 | HVN-B/LC25-2 | A873-060126-CHK-A05 | 4.29 | 8222230 | C |  | <p><strong>WORK INSTRUCTIONS</strong><br> FOR HARNESS NUMBER <strong>W701159 - Wheels 7-8 ARDC</strong></p> <p><strong>1.1.</strong> Get access to&nbsp;HARNESS NUMBER <strong>W701159 - Wheels 7-8 ARDC</strong></p> <p>, refer to DMC-B787-A-32-42-04-00A-520A-A - main landing gear axle remote data concentrator &ndash; removal.</p> <p><span style="font-family:`monospaced`;"><span style="font-size:11pt;"><strong>1.2.</strong> Visually check wire bundle assembly for these signs of damage, chafing, cuts or cracks in the insulation</span></span></p> <p><span style="font-family:`monospaced`;"><span style="font-size:11pt;"><strong>1.3.</strong> Record inspection result:</span></span></p> <p style="margin-left:40px;"><span style="font-family:`monospaced`;"><span style="font-size:11pt;">N/A</span></span></p> <p><span style="font-family:`monospaced`;"><span style="font-size:11pt;"><strong>1.4.</strong> If found wires, wire bundle damage (chafing&hellip;); carry out repairing following SWPM 20-10-13 (apply Silicone Tape) and SWPM 20-10-11.&nbsp;</span></span></p> <p style="margin-left:40px;"><span style="font-family:`monospaced`;"><span style="font-size:11pt;">Record action:</span></span> <em><span style="font-family:`monospaced`;"><span style="font-size:11pt;">N/A</span></span></em></p> <p><span style="font-family:`monospaced`;"><span style="font-size:11pt;"><strong>1.5.</strong> Reroute harnesses&nbsp;into a loop configuration - the routing internal to the Axle will be in a Loop, refer to SWPM 20-10-11 paragraph 19.J, titled "A Wire or Cable in a &nbsp;Wire Coil Configuration that has its End Attached to the&nbsp;Structure".&nbsp;&nbsp;</span></span></p> <p><span style="font-family:`monospaced`;"><span style="font-size:11pt;">Note:&nbsp;</span></span></p> <p style="margin-left:20px;"><span style="font-family:`monospaced`;"><span style="font-size:11pt;">- This configuration supports using the coil (Loop) and having the wire terminate at Structure (Connector), ensuring sufficient slack and clearance.</span></span></p> <p style="margin-left:20px;"><span style="color:#212121; font-style:normal; font-weight:400; text-indent:0px; white-space:normal; background-color:#ffffff;"><span style="font-family:`monospaced`;"><span style="font-size:11pt;">- The Loop should be smaller than the ID of the Axle ID and supported with Wire Ties and address slack per SWPM 20-10-11</span></span></span></p> <p style="margin-left:20px;"><span style="font-family:`monospaced`;"><span style="font-size:11pt;">The loop would have to be placed far enough in to keep the bundle from falling out during maintenance work, but also far enough out to prevent any contact with the tow fitting bolts internal to the truck.</span></span></p> <p style="margin-left:20px;"><span style="color:#212121; font-style:normal; font-weight:400; text-indent:0px; white-space:normal; background-color:#ffffff;"><span style="font-size:11pt;"><span style="font-family:`monospaced`;">- The placement of the loop should be at least 12-inches from either the breakout or the connector, and that should provide enough length and maintain the loop within the axle.</span></span></span></p> <p style="margin-left:20px;"><span style="color:#212121; font-style:normal; font-weight:400; text-indent:0px; white-space:normal; background-color:#ffffff;"><span style="font-size:11pt;"><span style="font-family:`monospaced`;">- Recommends not to make the loop so big that it starts rubbing against the axle ID</span></span></span></p> <p><span style="font-size:11pt;"><span style="font-family:`monospaced`;">Refer to following figures for example:</span></span></p> <p style="text-align:center;"><span style="font-family:`monospaced`;"><span style="font-size:11pt;"><img src="storage://7978709" alt="" height="209" width="500"> &nbsp;</span></span></p> <p style="text-align:center;"><span style="font-family:`monospaced`;"><span style="font-size:11pt;">figure 1</span></span></p> <p style="text-align:center;">&nbsp;</p> <p style="text-align:center;">&nbsp;</p> <p style="text-align:center;"><span style="font-family:`monospaced`;"><span style="font-size:11pt;"><img src="storage://7978710" alt="" height="323" width="600"> &nbsp;</span></span></p> <p style="text-align:center;"><span style="font-family:`monospaced`;"><span style="font-size:11pt;">figure 2</span></span></p> <p style="text-align:center;">&nbsp;</p> <p style="text-align:center;">&nbsp;</p> <p style="text-align:center;"><span style="font-family:`monospaced`;"><span style="font-size:11pt;"><img src="storage://7978711" alt="" height="359" width="500"> &nbsp;</span></span></p> <p style="text-align:center;"><span style="font-family:`monospaced`;"><span style="font-size:11pt;">figure 3</span></span></p> <p>&nbsp;</p> <p style="text-align:left;"><span style="font-family:`monospaced`;"><span style="font-size:11pt;"><strong>1.6.</strong> Install Main Landing Gear Axle Remote Data Concentrator refer to DMC-B787-A-32-42-04-00A-720A-A</span></span></p> <p style="text-align:center;">&nbsp;</p> <p>&nbsp;</p> <p style="margin-left:20px;">&nbsp;</p> | 7395566 | 2 |  | PERFORMED ALL STEPS AND RECORDED IN WILDCARD | 2026-03-08 | 08:30 | VAE00763 | NTHCM | VAE04018 | 60 | 01:00 | MECH | 00:00
1108779 | 2026-03-08 | 2026-03-10 | HVN | B787 | HVN-B/LC25-2 | A873-060126-CHK-A05 | 4.29 | 8222230 | C |  | <p><strong>TEST</strong><br> &nbsp;PERFORM MAIN LANDING GEAR AXLE REMOTE DATA CONCENTRATOR - INSTALLATION TEST REFER TO DMC-B787-A-32-42-04-00A-720A-A</p> | 7395567 | 3 |  | PERFORMED STEP | 2026-03-08 | 08:32 | VAE00763 | NTHCM | VAE00763 | 30 | 00:30 | MECH | 00:00
1108779 | 2026-03-08 | 2026-03-10 | HVN | B787 | HVN-B/LC25-2 | A873-060126-CHK-A05 | 4.29 | 8222230 | C |  | <p><strong>CLOSE UP</strong><br> PUT THE AIRPLANE BACK TO ITS USUAL CONDITION</p> | 7395568 | 4 |  | PERFORMED STEP | 2026-03-08 | 08:32 | VAE00763 | NTHCM | VAE03602 | 10 | 00:10 | MECH | 00:00
1108779 | 2026-03-08 | 2026-03-10 | HVN | B787 | HVN-B/LC25-2 | A873-060126-CHK-A05 | 5.1 | 7848831 | C | PERFORM CMP TASK 72-ECO-01: ENGINE GASPATH CLEANING PN: GENX-1B74/75/P2G01 SN: 956569 NOTE: - P/N: TC-100 OR TURC0-5884 CAN BE USED INSTEAD OF P/N: MIL-PRF-85704 |  | 6898720 | 1 |  | PERFORM CMP TASK 72-ECO-01: ENGINE GASPATH CLEANING SATIS I.A.W AMM DMC-B787-A-G72-00-00-13B-258A-A REV 163. | 2026-03-10 | 03:22 | VAE03275 | NTHCM | VAE01348 | 240 | 04:00 | MECH | 00:00
1108779 | 2026-03-08 | 2026-03-10 | HVN | B787 | HVN-B/LC25-2 | A873-060126-CHK-A05 | 5.1 | 7848831 | C | PERFORM CMP TASK 72-ECO-01: ENGINE GASPATH CLEANING PN: GENX-1B74/75/P2G01 SN: 956569 NOTE: - P/N: TC-100 OR TURC0-5884 CAN BE USED INSTEAD OF P/N: MIL-PRF-85704 |  | 6898720 | 1 |  | PERFORM CMP TASK 72-ECO-01: ENGINE GASPATH CLEANING SATIS I.A.W AMM DMC-B787-A-G72-00-00-13B-258A-A REV 163. | 2026-03-10 | 03:22 | VAE03275 | NTHCM | VAE03603 | 240 | 04:00 | MECH | 00:00
1108779 | 2026-03-08 | 2026-03-10 | HVN | B787 | HVN-B/LC25-2 | A873-060126-CHK-A05 | 5.1 | 7848831 | C | PERFORM CMP TASK 72-ECO-01: ENGINE GASPATH CLEANING PN: GENX-1B74/75/P2G01 SN: 956569 NOTE: - P/N: TC-100 OR TURC0-5884 CAN BE USED INSTEAD OF P/N: MIL-PRF-85704 |  | 6898720 | 1 |  | PERFORM CMP TASK 72-ECO-01: ENGINE GASPATH CLEANING SATIS I.A.W AMM DMC-B787-A-G72-00-00-13B-258A-A REV 163. | 2026-03-10 | 03:22 | VAE03275 | NTHCM | VAE03275 | 212 | 03:32 | MECH | 00:00
1108779 | 2026-03-08 | 2026-03-10 | HVN | B787 | HVN-B/LC25-2 | A873-060126-CHK-A05 | 5.2 | 7822529 | C | PREPARE FOR THE INSPECTION OF THE HPT SECTION - REMOVE THE BORESCOPE (BSI) PLUGS - RECORD PLUG(S) REMOVAL: PLUG O;N REF DMC B787-A-G72-00-00-09B-280C-A (BTC 72-050-01-01 FOR L/H ENGINE, BTC 72-050-02-01 FOR R/H ENGINE) |  | 6857413 | 1 | PREPARE FOR BSI | PERFORMED ALL STEPS | 2026-03-08 | 06:52 | VAE03610 | NTHCM | VAE04209 | 60 | 01:00 | MECH | 00:00
1108779 | 2026-03-08 | 2026-03-10 | HVN | B787 | HVN-B/LC25-2 | A873-060126-CHK-A05 | 5.2 | 7822529 | C | PREPARE FOR THE INSPECTION OF THE HPT SECTION - REMOVE THE BORESCOPE (BSI) PLUGS - RECORD PLUG(S) REMOVAL: PLUG O;N REF DMC B787-A-G72-00-00-09B-280C-A (BTC 72-050-01-01 FOR L/H ENGINE, BTC 72-050-02-01 FOR R/H ENGINE) |  | 6857413 | 1 | PREPARE FOR BSI | PERFORMED ALL STEPS | 2026-03-08 | 06:52 | VAE03610 | NTHCM | VAE03617 | 30 | 00:30 | MECH | 00:00
1108779 | 2026-03-08 | 2026-03-10 | HVN | B787 | HVN-B/LC25-2 | A873-060126-CHK-A05 | 5.2 | 7822529 | C | PREPARE FOR THE INSPECTION OF THE HPT SECTION - REMOVE THE BORESCOPE (BSI) PLUGS - RECORD PLUG(S) REMOVAL: PLUG O;N REF DMC B787-A-G72-00-00-09B-280C-A (BTC 72-050-01-01 FOR L/H ENGINE, BTC 72-050-02-01 FOR R/H ENGINE) |  | 6857413 | 1 | PREPARE FOR BSI | PERFORMED ALL STEPS | 2026-03-08 | 06:52 | VAE03610 | NTHCM | VAE04051 | 60 | 01:00 | MECH | 00:00
1108779 | 2026-03-08 | 2026-03-10 | HVN | B787 | HVN-B/LC25-2 | A873-060126-CHK-A05 | 5.2 | 7822529 | C | INSPECT (SPECIAL DETAILED) BY BORESCOPE (BSI) THE HIGH PRESSURE TURBINE 1ST AND 2ND STAGE BLADES AND BORESCOPE INSPECT THE STAGE 1 NOZZLE (EXCEPT LEADING EDGE) AND STAGE 2 NOZZLE AT THE BORESCOPE PORT LOCATION REF DMC B787-A-G72-00-00-09B-280C-A (BTC 72-050-01-01 FOR L/H ENGINE, BTC 72-050-02-01 FOR R/H ENGINE). REF. BSI REPORT: BSI02-260133 FOR DETAIL. NOTE: - ARCHIVE ASSOCIATED DOCUMENT - RAISE OPM TO MCC ABOUT BSI INTERVAL CHANGE (INTERVAL OF AMP TASK: 500FC). |  | 6857414 | 2 |  | PERFORMED ALL STEPS AND RECORDED IN WILDCARD | 2026-03-08 | 14:43 | VAE02190 | NTHCM | VAE03234 | 10 | 00:10 | MECH | 00:00
1108779 | 2026-03-08 | 2026-03-10 | HVN | B787 | HVN-B/LC25-2 | A873-060126-CHK-A05 | 5.2 | 7822529 | C | PUT THE AIRPLANE BACK TO ITS USUAL CONDITION - INSTALL THE BORESCOPE PLUG(S) (RII) - RECORD PLUG(S) INSTALLATION: PLUG O;N REF DMC B787-A-G72-00-00-09B-280C-A (BTC 72-050-01-01 FOR L/H ENGINE, BTC 72-050-02-01 FOR R/H ENGINE) |  | 6857415 | 3 |  | PERFORMED ALL STEPS AND RECORDED IN WILDCARD | 2026-03-09 | 04:06 | VAE03603 | NTHCM | VAE03603 | 180 | 03:00 | MECH | 00:00
1108779 | 2026-03-08 | 2026-03-10 | HVN | B787 | HVN-B/LC25-2 | A873-060126-CHK-A05 | 5.3 | 7937117 | O | PERFORM CMP TASK 72-ECO-01: ENGINE GASPATH CLEANING PN: GENX-1B74/75/P2G01 SN: 958398 NOTE: - P/N: TC-100 OR TURC0-5884 CAN BE USED INSTEAD OF P/N: MIL-PRF-85704 |  |  | 1
1108779 | 2026-03-08 | 2026-03-10 | HVN | B787 | HVN-B/LC25-2 | A873-060126-CHK-A05 | 5.4 | 7818624 | C |  | <p>PREPARE FOR THE INSPECTION OF THE COMBUSTION SECTION AND HIGH PRESSURE TURBINE SECTION STAGE ONE NOZZLE<br> <br> - REMOVE THE BORESCOPE (BSI) PLUG(S)<br> - RECORD PLUG(S) REMOVAL: PLUG J ; K; L ;M<br> <br> REF DMC B787-A-G72-00-00-07B-280C-A (BTC 72-040-01-01 FOR L/H ENGINE, BTC 72-040-02-01 FOR R/H ENGINE)</p> | 6850675 | 1 | PREPARE FOR BSI | PERFORMED ALL STEPS | 2026-03-08 | 06:51 | VAE03610 | NTHCM | VAE03610 | 240 | 04:00 | MECH | 00:00
1108779 | 2026-03-08 | 2026-03-10 | HVN | B787 | HVN-B/LC25-2 | A873-060126-CHK-A05 | 5.4 | 7818624 | C | COMBUSTION SECTION AND HIGH PRESSURE TURBINE SECTION STAGE ONE NOZZLE LEADING EDGE (WITH A BORESCOPE) - SPECIAL DETAILED INSPECTION REF DMC B787-A-G72-00-00-07B-280C-A (BTC 72-040-01-01 FOR L/H ENGINE, BTC 72-040-02-01 FOR R/H ENGINE). REF. BSI REPORT: BSI02-260134 FOR DETAIL. NOTE: - ARCHIVE ASSOCIATED DOCUMENT - RAISE OPM TO MCC ABOUT BSI INTERVAL CHANGE (INTERVAL OF AMP TASK: 600FC). |  | 6850676 | 2 |  | PERFORMED ALL STEPS AND RECORDED IN WILDCARD | 2026-03-08 | 14:44 | VAE02190 | NTHCM | VAE03234 | 10 | 00:10 | MECH | 00:00
1108779 | 2026-03-08 | 2026-03-10 | HVN | B787 | HVN-B/LC25-2 | A873-060126-CHK-A05 | 5.4 | 7818624 | C | PUT THE AIRPLANE BACK TO ITS USUAL CONDITION - INSTALL THE BORESCOPE PLUG(S) (RII) - RECORD PLUG(S) INSTALLATION: PLUG J ; K; L ;M REF DMC B787-A-G72-00-00-07B-280C-A (BTC 72-040-01-01 FOR L/H ENGINE, BTC 72-040-02-01 FOR R/H ENGINE) |  | 6850677 | 3 |  | PERFORMED ALL STEPS AND RECORDED IN WILDCARD | 2026-03-09 | 04:10 | VAE03603 | NTHCM | VAE03234 | 180 | 03:00 | MECH | 00:00
1108779 | 2026-03-08 | 2026-03-10 | HVN | B787 | HVN-B/LC25-2 | A873-060126-CHK-A05 | 5.4 | 7818624 | C | PUT THE AIRPLANE BACK TO ITS USUAL CONDITION - INSTALL THE BORESCOPE PLUG(S) (RII) - RECORD PLUG(S) INSTALLATION: PLUG J ; K; L ;M REF DMC B787-A-G72-00-00-07B-280C-A (BTC 72-040-01-01 FOR L/H ENGINE, BTC 72-040-02-01 FOR R/H ENGINE) |  | 6850677 | 3 |  | PERFORMED ALL STEPS AND RECORDED IN WILDCARD | 2026-03-09 | 04:10 | VAE03603 | NTHCM | VAE03603 | 60 | 01:00 | MECH | 00:00
1108779 | 2026-03-08 | 2026-03-10 | HVN | B787 | HVN-B/LC25-2 | A873-060126-CHK-A05 | 5.5 | 7898723 | C | PREPARE FOR THE INSPECTION OF THE HPT SECTION - REMOVE THE BORESCOPE (BSI) PLUGS - RECORD PLUG(S) REMOVAL: PORT: [N], [O] REF DMC B787-A-G72-00-00-09B-280C-A (BTC 72-050-01-01 FOR L/H ENGINE, BTC 72-050-02-01 FOR R/H ENGINE) |  | 6965892 | 1 | PREPARE FOR BSI | PERFORMED ALL STEPS AND RECORDED IN WILDCARDS. | 2026-03-08 | 08:29 | VAE03275
1108779 | 2026-03-08 | 2026-03-10 | HVN | B787 | HVN-B/LC25-2 | A873-060126-CHK-A05 | 5.5 | 7898723 | C | INSPECT (SPECIAL DETAILED) BY BORESCOPE (BSI) THE HIGH PRESSURE TURBINE 1ST AND 2ND STAGE BLADES AND BORESCOPE INSPECT THE STAGE 1 NOZZLE (EXCEPT LEADING EDGE) AND STAGE 2 NOZZLE AT THE BORESCOPE PORT LOCATION REF DMC B787-A-G72-00-00-09B-280C-A (BTC 72-050-01-01 FOR L/H ENGINE, BTC 72-050-02-01 FOR R/H ENGINE). REF. BSI REPORT: BSI02-260136 NOTE: - ARCHIVE ASSOCIATED DOCUMENT - RAISE OPM TO MCC ABOUT BSI INTERVAL CHANGE (INTERVAL OF AMP TASK: 500FC). |  | 6965893 | 2 | SPECIAL DETAILED INSPECTION (WITH A BORESCOPE) | - PERFORMED ALL STEPS - RECORDED IN WILDCARD | 2026-03-08 | 15:25 | VAE03563
1108779 | 2026-03-08 | 2026-03-10 | HVN | B787 | HVN-B/LC25-2 | A873-060126-CHK-A05 | 5.5 | 7898723 | C | PUT THE AIRPLANE BACK TO ITS USUAL CONDITION - INSTALL THE BORESCOPE PLUG(S) (RII) - RECORD PLUG(S) INSTALLATION: [N], [O] REF DMC B787-A-G72-00-00-09B-280C-A (BTC 72-050-01-01 FOR L/H ENGINE, BTC 72-050-02-01 FOR R/H ENGINE) |  | 6965894 | 3 |  | PERFORMED ALL STEPS AND RECORDED IN WILDCARDS. | 2026-03-09 | 03:29 | VAE03275 | NTHCM | VAE03275 | 150 | 02:30 | MECH | 00:00
1108779 | 2026-03-08 | 2026-03-10 | HVN | B787 | HVN-B/LC25-2 | A873-060126-CHK-A05 | 5.5 | 7898723 | C | PUT THE AIRPLANE BACK TO ITS USUAL CONDITION - INSTALL THE BORESCOPE PLUG(S) (RII) - RECORD PLUG(S) INSTALLATION: [N], [O] REF DMC B787-A-G72-00-00-09B-280C-A (BTC 72-050-01-01 FOR L/H ENGINE, BTC 72-050-02-01 FOR R/H ENGINE) |  | 6965894 | 3 |  | PERFORMED ALL STEPS AND RECORDED IN WILDCARDS. | 2026-03-09 | 03:29 | VAE03275 | NTHCM | VAE03275 | 120 | 02:00 | MECH | 00:00
1108779 | 2026-03-08 | 2026-03-10 | HVN | B787 | HVN-B/LC25-2 | A873-060126-CHK-A05 | 5.5 | 7898723 | C | PUT THE AIRPLANE BACK TO ITS USUAL CONDITION - INSTALL THE BORESCOPE PLUG(S) (RII) - RECORD PLUG(S) INSTALLATION: [N], [O] REF DMC B787-A-G72-00-00-09B-280C-A (BTC 72-050-01-01 FOR L/H ENGINE, BTC 72-050-02-01 FOR R/H ENGINE) |  | 6965894 | 3 |  | PERFORMED ALL STEPS AND RECORDED IN WILDCARDS. | 2026-03-09 | 03:29 | VAE03275 | NTHCM | VAE03234 | 60 | 01:00 | MECH | 00:00
1108779 | 2026-03-08 | 2026-03-10 | HVN | B787 | HVN-B/LC25-2 | A873-060126-CHK-A05 | 5.6 | 7929941 | O | FUNCTIONALLY CHECK APU BATTERY CHARGE CAPACITY PN: B3856-902 SN: 00002499 |  |  | 1
1108779 | 2026-03-08 | 2026-03-10 | HVN | B787 | HVN-B/LC25-2 | A873-060126-CHK-A05 | 5.6 | 7929941 | O | APU BATTERY SN: @BATTSN;;;M@ BATT CAPACITY VALUE: @CAP_VALUE;;;M@ (VOL) @AMP_AH;;;M@ (AH) NEXT SEQUENCY: @SEQUENCY;;;M@ |  |  | 2
1108779 | 2026-03-08 | 2026-03-10 | HVN | B787 | HVN-B/LC25-2 | A873-060126-CHK-A05 | 5.7 | 7897769 | C |  | <p>PREPARE FOR THE INSPECTION OF THE COMBUSTION SECTION AND HIGH PRESSURE TURBINE SECTION STAGE ONE NOZZLE<br> <br> - REMOVE THE BORESCOPE (BSI) PLUG(S)<br> - RECORD PLUG(S) REMOVAL: PORT: [J], [K], [L], [M]<br> <br> REF DMC B787-A-G72-00-00-07B-280C-A (BTC 72-040-01-01 FOR L/H ENGINE, BTC 72-040-02-01 FOR R/H ENGINE)</p> | 6964529 | 1 | PREPARE FOR BSI | PERFORMED ALL STEPS AND RECORDED IN WILDCARDS. | 2026-03-08 | 08:26 | VAE03275
1108779 | 2026-03-08 | 2026-03-10 | HVN | B787 | HVN-B/LC25-2 | A873-060126-CHK-A05 | 5.7 | 7897769 | C | COMBUSTION SECTION AND HIGH PRESSURE TURBINE SECTION STAGE ONE NOZZLE LEADING EDGE (WITH A BORESCOPE) - SPECIAL DETAILED INSPECTION REF DMC B787-A-G72-00-00-07B-280C-A (BTC 72-040-01-01 FOR L/H ENGINE, BTC 72-040-02-01 FOR R/H ENGINE). REF. BSI REPORT: BSI02-260135 NOTE: - ARCHIVE ASSOCIATED DOCUMENT - RAISE OPM TO MCC ABOUT BSI INTERVAL CHANGE (INTERVAL OF AMP TASK: 600FC). |  | 6964530 | 2 | SPECIAL DETAILED INSPECTION (WITH A BORESCOPE) | - PERFORMED ALL STEPS - RECORDED IN WILDCARD | 2026-03-08 | 15:24 | VAE03563
1108779 | 2026-03-08 | 2026-03-10 | HVN | B787 | HVN-B/LC25-2 | A873-060126-CHK-A05 | 5.7 | 7897769 | C | PUT THE AIRPLANE BACK TO ITS USUAL CONDITION - INSTALL THE BORESCOPE PLUG(S) (RII) - RECORD PLUG(S) INSTALLATION: [J], [K], [L], [M] REF DMC B787-A-G72-00-00-07B-280C-A (BTC 72-040-01-01 FOR L/H ENGINE, BTC 72-040-02-01 FOR R/H ENGINE) |  | 6964531 | 3 |  | PERFORMED ALL STEPS AND RECORDED IN WILDCARDS. | 2026-03-09 | 03:34 | VAE03275 | NTHCM | VAE03275 | 180 | 03:00 | MECH | 00:00
1108779 | 2026-03-08 | 2026-03-10 | HVN | B787 | HVN-B/LC25-2 | A873-060126-CHK-A05 | 5.7 | 7897769 | C | PUT THE AIRPLANE BACK TO ITS USUAL CONDITION - INSTALL THE BORESCOPE PLUG(S) (RII) - RECORD PLUG(S) INSTALLATION: [J], [K], [L], [M] REF DMC B787-A-G72-00-00-07B-280C-A (BTC 72-040-01-01 FOR L/H ENGINE, BTC 72-040-02-01 FOR R/H ENGINE) |  | 6964531 | 3 |  | PERFORMED ALL STEPS AND RECORDED IN WILDCARDS. | 2026-03-09 | 03:34 | VAE03275 | NTHCM | VAE02589 | 300 | 05:00 | MECH | 00:00
1108779 | 2026-03-08 | 2026-03-10 | HVN | B787 | HVN-B/LC25-2 | A873-060126-CHK-A05 | 6.1 | 7922706 | C | REPLACE WELS BATTERY FOR DISCARD . P/N OFF: 100-2602-01 S/N OFF: ST21031065 LOC : REF SYSTEM CONFIGURATION REPORT (SCR) TO GET LOCATION OF WELS BATT AMM DMC-B787-A-33-51-00-09B-300D-A NOTE: - CHECK AND REPLACE EXACTY SN ON REQUEST. - IF FIRST TIME SCR NOT SHOW WBU, EXIT AND RE-CHECK SCR TO GET WBU LOCATION |  | 7000717 | 1 |  | PERFORMED ALL STEPS. | 2026-03-08 | 08:32 | VAE01301 | NTHCM | VAE01301 | 120 | 02:00 | MECH | 00:00
1108779 | 2026-03-08 | 2026-03-10 | HVN | B787 | HVN-B/LC25-2 | A873-060126-CHK-A05 | 6.2 | 6412560 | C | 1.REPLACE THE LH PACK HEAT EXCHANGER ASSEMBLY FOR CLEANING PN OFF: 7213609-3 SN OFF: 7167901 2. INSPECT (DETAILED) THE AC PACK FAN BYPASS CHECK VALVES FLAPPERS AND HINGE PIN WHEN HEAT EXCHANGERS ARE REMOVED REF AMM B787-A-21-52-34-00B-280B-A NOTE: - CHECK AND REPLACE EXACTLY SN ON REQUEST. - POOLING ITEM - ONLY USE SN 7179436 AVAILABLE IN STORE (SB8/NB8) TO INSTALL NEW ONE. |  | 4691544 | 1 |  | 1. LH PACK HEAT EXCHANGER ASSEMBLY REPLACED IAW AMM 21-52-01-00F-520A-A/720A-A REV 163. INSTALLATION TEST SATIS 2. INSPECTED (DETAILED) THE AC PACK FAN BYPASS CHECK VALVES FLAPPERS AND HINGE PIN WHEN HEAT EXCHANGERS ARE REMOVED REF AMM B787-A-21-52-34-00B-280B-A REV 163 SATIS | 2026-03-09 | 08:56 | VAE01348 | NTHCM | VAE04212 | 120 | 02:00 | MECH | 00:00
1108779 | 2026-03-08 | 2026-03-10 | HVN | B787 | HVN-B/LC25-2 | A873-060126-CHK-A05 | 6.2 | 6412560 | C | 1.REPLACE THE LH PACK HEAT EXCHANGER ASSEMBLY FOR CLEANING PN OFF: 7213609-3 SN OFF: 7167901 2. INSPECT (DETAILED) THE AC PACK FAN BYPASS CHECK VALVES FLAPPERS AND HINGE PIN WHEN HEAT EXCHANGERS ARE REMOVED REF AMM B787-A-21-52-34-00B-280B-A NOTE: - CHECK AND REPLACE EXACTLY SN ON REQUEST. - POOLING ITEM - ONLY USE SN 7179436 AVAILABLE IN STORE (SB8/NB8) TO INSTALL NEW ONE. |  | 4691544 | 1 |  | 1. LH PACK HEAT EXCHANGER ASSEMBLY REPLACED IAW AMM 21-52-01-00F-520A-A/720A-A REV 163. INSTALLATION TEST SATIS 2. INSPECTED (DETAILED) THE AC PACK FAN BYPASS CHECK VALVES FLAPPERS AND HINGE PIN WHEN HEAT EXCHANGERS ARE REMOVED REF AMM B787-A-21-52-34-00B-280B-A REV 163 SATIS | 2026-03-09 | 08:56 | VAE01348 | NTHCM | VAE04039 | 360 | 06:00 |  | 00:00
1108779 | 2026-03-08 | 2026-03-10 | HVN | B787 | HVN-B/LC25-2 | A873-060126-CHK-A05 | 6.2 | 6412560 | C | 1.REPLACE THE LH PACK HEAT EXCHANGER ASSEMBLY FOR CLEANING PN OFF: 7213609-3 SN OFF: 7167901 2. INSPECT (DETAILED) THE AC PACK FAN BYPASS CHECK VALVES FLAPPERS AND HINGE PIN WHEN HEAT EXCHANGERS ARE REMOVED REF AMM B787-A-21-52-34-00B-280B-A NOTE: - CHECK AND REPLACE EXACTLY SN ON REQUEST. - POOLING ITEM - ONLY USE SN 7179436 AVAILABLE IN STORE (SB8/NB8) TO INSTALL NEW ONE. |  | 4691544 | 1 |  | 1. LH PACK HEAT EXCHANGER ASSEMBLY REPLACED IAW AMM 21-52-01-00F-520A-A/720A-A REV 163. INSTALLATION TEST SATIS 2. INSPECTED (DETAILED) THE AC PACK FAN BYPASS CHECK VALVES FLAPPERS AND HINGE PIN WHEN HEAT EXCHANGERS ARE REMOVED REF AMM B787-A-21-52-34-00B-280B-A REV 163 SATIS | 2026-03-09 | 08:56 | VAE01348 | NGTHN | VAE01020 | 480 | 08:00 | MECH | 00:00
1108779 | 2026-03-08 | 2026-03-10 | HVN | B787 | HVN-B/LC25-2 | A873-060126-CHK-A05 | 6.2 | 6412560 | C | 1.REPLACE THE LH PACK HEAT EXCHANGER ASSEMBLY FOR CLEANING PN OFF: 7213609-3 SN OFF: 7167901 2. INSPECT (DETAILED) THE AC PACK FAN BYPASS CHECK VALVES FLAPPERS AND HINGE PIN WHEN HEAT EXCHANGERS ARE REMOVED REF AMM B787-A-21-52-34-00B-280B-A NOTE: - CHECK AND REPLACE EXACTLY SN ON REQUEST. - POOLING ITEM - ONLY USE SN 7179436 AVAILABLE IN STORE (SB8/NB8) TO INSTALL NEW ONE. |  | 4691544 | 1 |  | 1. LH PACK HEAT EXCHANGER ASSEMBLY REPLACED IAW AMM 21-52-01-00F-520A-A/720A-A REV 163. INSTALLATION TEST SATIS 2. INSPECTED (DETAILED) THE AC PACK FAN BYPASS CHECK VALVES FLAPPERS AND HINGE PIN WHEN HEAT EXCHANGERS ARE REMOVED REF AMM B787-A-21-52-34-00B-280B-A REV 163 SATIS | 2026-03-09 | 08:56 | VAE01348 | NTHCM | VAE01348 | 480 | 08:00 | MECH | 00:00
1108779 | 2026-03-08 | 2026-03-10 | HVN | B787 | HVN-B/LC25-2 | A873-060126-CHK-A05 | 6.2 | 6412560 | C | 1.REPLACE THE LH PACK HEAT EXCHANGER ASSEMBLY FOR CLEANING PN OFF: 7213609-3 SN OFF: 7167901 2. INSPECT (DETAILED) THE AC PACK FAN BYPASS CHECK VALVES FLAPPERS AND HINGE PIN WHEN HEAT EXCHANGERS ARE REMOVED REF AMM B787-A-21-52-34-00B-280B-A NOTE: - CHECK AND REPLACE EXACTLY SN ON REQUEST. - POOLING ITEM - ONLY USE SN 7179436 AVAILABLE IN STORE (SB8/NB8) TO INSTALL NEW ONE. |  | 4691544 | 1 |  | 1. LH PACK HEAT EXCHANGER ASSEMBLY REPLACED IAW AMM 21-52-01-00F-520A-A/720A-A REV 163. INSTALLATION TEST SATIS 2. INSPECTED (DETAILED) THE AC PACK FAN BYPASS CHECK VALVES FLAPPERS AND HINGE PIN WHEN HEAT EXCHANGERS ARE REMOVED REF AMM B787-A-21-52-34-00B-280B-A REV 163 SATIS | 2026-03-09 | 08:56 | VAE01348 | NTHCM | VAE04206 | 10 | 00:10 | MECH | 00:00
1108779 | 2026-03-08 | 2026-03-10 | HVN | B787 | HVN-B/LC25-2 | A873-060126-CHK-A05 | 6.2 | 6412560 | C | 1.REPLACE THE LH PACK HEAT EXCHANGER ASSEMBLY FOR CLEANING PN OFF: 7213609-3 SN OFF: 7167901 2. INSPECT (DETAILED) THE AC PACK FAN BYPASS CHECK VALVES FLAPPERS AND HINGE PIN WHEN HEAT EXCHANGERS ARE REMOVED REF AMM B787-A-21-52-34-00B-280B-A NOTE: - CHECK AND REPLACE EXACTLY SN ON REQUEST. - POOLING ITEM - ONLY USE SN 7179436 AVAILABLE IN STORE (SB8/NB8) TO INSTALL NEW ONE. |  | 4691544 | 1 |  | 1. LH PACK HEAT EXCHANGER ASSEMBLY REPLACED IAW AMM 21-52-01-00F-520A-A/720A-A REV 163. INSTALLATION TEST SATIS 2. INSPECTED (DETAILED) THE AC PACK FAN BYPASS CHECK VALVES FLAPPERS AND HINGE PIN WHEN HEAT EXCHANGERS ARE REMOVED REF AMM B787-A-21-52-34-00B-280B-A REV 163 SATIS | 2026-03-09 | 08:56 | VAE01348 | NTHCM | VAE04248 | 10 | 00:10 | MECH | 00:00
1108779 | 2026-03-08 | 2026-03-10 | HVN | B787 | HVN-B/LC25-2 | A873-060126-CHK-A05 | 6.2 | 6412560 | C | 1.REPLACE THE LH PACK HEAT EXCHANGER ASSEMBLY FOR CLEANING PN OFF: 7213609-3 SN OFF: 7167901 2. INSPECT (DETAILED) THE AC PACK FAN BYPASS CHECK VALVES FLAPPERS AND HINGE PIN WHEN HEAT EXCHANGERS ARE REMOVED REF AMM B787-A-21-52-34-00B-280B-A NOTE: - CHECK AND REPLACE EXACTLY SN ON REQUEST. - POOLING ITEM - ONLY USE SN 7179436 AVAILABLE IN STORE (SB8/NB8) TO INSTALL NEW ONE. |  | 4691544 | 1 |  | 1. LH PACK HEAT EXCHANGER ASSEMBLY REPLACED IAW AMM 21-52-01-00F-520A-A/720A-A REV 163. INSTALLATION TEST SATIS 2. INSPECTED (DETAILED) THE AC PACK FAN BYPASS CHECK VALVES FLAPPERS AND HINGE PIN WHEN HEAT EXCHANGERS ARE REMOVED REF AMM B787-A-21-52-34-00B-280B-A REV 163 SATIS | 2026-03-09 | 08:56 | VAE01348 | NTHCM | VAE03610 | 480 | 08:00 | MECH | 00:00
1108779 | 2026-03-08 | 2026-03-10 | HVN | B787 | HVN-B/LC25-2 | A873-060126-CHK-A05 | 6.2 | 6412560 | C | 1.REPLACE THE LH PACK HEAT EXCHANGER ASSEMBLY FOR CLEANING PN OFF: 7213609-3 SN OFF: 7167901 2. INSPECT (DETAILED) THE AC PACK FAN BYPASS CHECK VALVES FLAPPERS AND HINGE PIN WHEN HEAT EXCHANGERS ARE REMOVED REF AMM B787-A-21-52-34-00B-280B-A NOTE: - CHECK AND REPLACE EXACTLY SN ON REQUEST. - POOLING ITEM - ONLY USE SN 7179436 AVAILABLE IN STORE (SB8/NB8) TO INSTALL NEW ONE. |  | 4691544 | 1 |  | 1. LH PACK HEAT EXCHANGER ASSEMBLY REPLACED IAW AMM 21-52-01-00F-520A-A/720A-A REV 163. INSTALLATION TEST SATIS 2. INSPECTED (DETAILED) THE AC PACK FAN BYPASS CHECK VALVES FLAPPERS AND HINGE PIN WHEN HEAT EXCHANGERS ARE REMOVED REF AMM B787-A-21-52-34-00B-280B-A REV 163 SATIS | 2026-03-09 | 08:56 | VAE01348 | NTHCM | VAE04253 | 480 | 08:00 | MECH | 00:00
1108779 | 2026-03-08 | 2026-03-10 | HVN | B787 | HVN-B/LC25-2 | A873-060126-CHK-A05 | 6.2 | 6412560 | C | 1.REPLACE THE LH PACK HEAT EXCHANGER ASSEMBLY FOR CLEANING PN OFF: 7213609-3 SN OFF: 7167901 2. INSPECT (DETAILED) THE AC PACK FAN BYPASS CHECK VALVES FLAPPERS AND HINGE PIN WHEN HEAT EXCHANGERS ARE REMOVED REF AMM B787-A-21-52-34-00B-280B-A NOTE: - CHECK AND REPLACE EXACTLY SN ON REQUEST. - POOLING ITEM - ONLY USE SN 7179436 AVAILABLE IN STORE (SB8/NB8) TO INSTALL NEW ONE. |  | 4691544 | 1 |  | 1. LH PACK HEAT EXCHANGER ASSEMBLY REPLACED IAW AMM 21-52-01-00F-520A-A/720A-A REV 163. INSTALLATION TEST SATIS 2. INSPECTED (DETAILED) THE AC PACK FAN BYPASS CHECK VALVES FLAPPERS AND HINGE PIN WHEN HEAT EXCHANGERS ARE REMOVED REF AMM B787-A-21-52-34-00B-280B-A REV 163 SATIS | 2026-03-09 | 08:56 | VAE01348 | NTHCM | VAE04246 | 480 | 08:00 | MECH | 00:00
1108779 | 2026-03-08 | 2026-03-10 | HVN | B787 | HVN-B/LC25-2 | A873-060126-CHK-A05 | 6.2 | 6412560 | C | 1.REPLACE THE LH PACK HEAT EXCHANGER ASSEMBLY FOR CLEANING PN OFF: 7213609-3 SN OFF: 7167901 2. INSPECT (DETAILED) THE AC PACK FAN BYPASS CHECK VALVES FLAPPERS AND HINGE PIN WHEN HEAT EXCHANGERS ARE REMOVED REF AMM B787-A-21-52-34-00B-280B-A NOTE: - CHECK AND REPLACE EXACTLY SN ON REQUEST. - POOLING ITEM - ONLY USE SN 7179436 AVAILABLE IN STORE (SB8/NB8) TO INSTALL NEW ONE. |  | 4691544 | 1 |  | 1. LH PACK HEAT EXCHANGER ASSEMBLY REPLACED IAW AMM 21-52-01-00F-520A-A/720A-A REV 163. INSTALLATION TEST SATIS 2. INSPECTED (DETAILED) THE AC PACK FAN BYPASS CHECK VALVES FLAPPERS AND HINGE PIN WHEN HEAT EXCHANGERS ARE REMOVED REF AMM B787-A-21-52-34-00B-280B-A REV 163 SATIS | 2026-03-09 | 08:56 | VAE01348 | NTHCM | VAE04213 | 480 | 08:00 | MECH | 00:00
1108779 | 2026-03-08 | 2026-03-10 | HVN | B787 | HVN-B/LC25-2 | A873-060126-CHK-A05 | 6.2 | 6412560 | C | 1.REPLACE THE LH PACK HEAT EXCHANGER ASSEMBLY FOR CLEANING PN OFF: 7213609-3 SN OFF: 7167901 2. INSPECT (DETAILED) THE AC PACK FAN BYPASS CHECK VALVES FLAPPERS AND HINGE PIN WHEN HEAT EXCHANGERS ARE REMOVED REF AMM B787-A-21-52-34-00B-280B-A NOTE: - CHECK AND REPLACE EXACTLY SN ON REQUEST. - POOLING ITEM - ONLY USE SN 7179436 AVAILABLE IN STORE (SB8/NB8) TO INSTALL NEW ONE. |  | 4691544 | 1 |  | 1. LH PACK HEAT EXCHANGER ASSEMBLY REPLACED IAW AMM 21-52-01-00F-520A-A/720A-A REV 163. INSTALLATION TEST SATIS 2. INSPECTED (DETAILED) THE AC PACK FAN BYPASS CHECK VALVES FLAPPERS AND HINGE PIN WHEN HEAT EXCHANGERS ARE REMOVED REF AMM B787-A-21-52-34-00B-280B-A REV 163 SATIS | 2026-03-09 | 08:56 | VAE01348 | NTHCM | VAE04037 | 480 | 08:00 | MECH | 00:00
1108779 | 2026-03-08 | 2026-03-10 | HVN | B787 | HVN-B/LC25-2 | A873-060126-CHK-A05 | 6.2 | 6412560 | C | 1.REPLACE THE LH PACK HEAT EXCHANGER ASSEMBLY FOR CLEANING PN OFF: 7213609-3 SN OFF: 7167901 2. INSPECT (DETAILED) THE AC PACK FAN BYPASS CHECK VALVES FLAPPERS AND HINGE PIN WHEN HEAT EXCHANGERS ARE REMOVED REF AMM B787-A-21-52-34-00B-280B-A NOTE: - CHECK AND REPLACE EXACTLY SN ON REQUEST. - POOLING ITEM - ONLY USE SN 7179436 AVAILABLE IN STORE (SB8/NB8) TO INSTALL NEW ONE. |  | 4691544 | 1 |  | 1. LH PACK HEAT EXCHANGER ASSEMBLY REPLACED IAW AMM 21-52-01-00F-520A-A/720A-A REV 163. INSTALLATION TEST SATIS 2. INSPECTED (DETAILED) THE AC PACK FAN BYPASS CHECK VALVES FLAPPERS AND HINGE PIN WHEN HEAT EXCHANGERS ARE REMOVED REF AMM B787-A-21-52-34-00B-280B-A REV 163 SATIS | 2026-03-09 | 08:56 | VAE01348 | NTHCM | VAE03617 | 480 | 08:00 | MECH | 00:00
1108779 | 2026-03-08 | 2026-03-10 | HVN | B787 | HVN-B/LC25-2 | A873-060126-CHK-A05 | 6.2 | 6412560 | C | 1.REPLACE THE LH PACK HEAT EXCHANGER ASSEMBLY FOR CLEANING PN OFF: 7213609-3 SN OFF: 7167901 2. INSPECT (DETAILED) THE AC PACK FAN BYPASS CHECK VALVES FLAPPERS AND HINGE PIN WHEN HEAT EXCHANGERS ARE REMOVED REF AMM B787-A-21-52-34-00B-280B-A NOTE: - CHECK AND REPLACE EXACTLY SN ON REQUEST. - POOLING ITEM - ONLY USE SN 7179436 AVAILABLE IN STORE (SB8/NB8) TO INSTALL NEW ONE. |  | 4691544 | 1 |  | 1. LH PACK HEAT EXCHANGER ASSEMBLY REPLACED IAW AMM 21-52-01-00F-520A-A/720A-A REV 163. INSTALLATION TEST SATIS 2. INSPECTED (DETAILED) THE AC PACK FAN BYPASS CHECK VALVES FLAPPERS AND HINGE PIN WHEN HEAT EXCHANGERS ARE REMOVED REF AMM B787-A-21-52-34-00B-280B-A REV 163 SATIS | 2026-03-09 | 08:56 | VAE01348 | NTHCM | VAE04209 | 480 | 08:00 | MECH | 00:00
1108779 | 2026-03-08 | 2026-03-10 | HVN | B787 | HVN-B/LC25-2 | A873-060126-CHK-A05 | 6.3 | 6412530 | C | 1. REPLACE THE RH PACK HEAT EXCHANGER ASSEMBLY FOR CLEANING PN OFF: 7213609-4 SN OFF: 7167729 2. INSPECT (DETAILED) THE AC PACK FAN BYPASS CHECK VALVES FLAPPERS AND HINGE PIN WHEN HEAT EXCHANGERS ARE REMOVED REF AMM B787-A-21-52-34-00B-280B-A . NOTE: - CHECK AND REPLACE EXACTLY SN ON REQUEST. - POOLING ITEM - ONLY USE SN 7179437 AVAILABLE IN STORE (SB8/NB8) TO INSTALL NEW ONE. |  | 4691511 | 1 | ACTION | 1. C/O REPLACED THE RH PACK HEAT EXCHANGER ASSEMBLY IAW AMM-DMC-B787-A-21-52-01-00F-520A/720A-A REV 163. SATIS 2. C/O INSPECTED (DETAILED) THE AC PACK FAN BYPASS CHECK VALVES FLAPPERS AND HINGE PIN WHEN HEAT EXCHANGERS ARE REMOVED IAW AMM-DMC-B787-A-21-52-34-00B-280B-A REV 163. SATIS | 2026-03-09 | 09:31 | VAE00725 | NTHCM | VAE01771 | 480 | 08:00 | MECH | 00:00
1108779 | 2026-03-08 | 2026-03-10 | HVN | B787 | HVN-B/LC25-2 | A873-060126-CHK-A05 | 6.3 | 6412530 | C | 1. REPLACE THE RH PACK HEAT EXCHANGER ASSEMBLY FOR CLEANING PN OFF: 7213609-4 SN OFF: 7167729 2. INSPECT (DETAILED) THE AC PACK FAN BYPASS CHECK VALVES FLAPPERS AND HINGE PIN WHEN HEAT EXCHANGERS ARE REMOVED REF AMM B787-A-21-52-34-00B-280B-A . NOTE: - CHECK AND REPLACE EXACTLY SN ON REQUEST. - POOLING ITEM - ONLY USE SN 7179437 AVAILABLE IN STORE (SB8/NB8) TO INSTALL NEW ONE. |  | 4691511 | 1 | ACTION | 1. C/O REPLACED THE RH PACK HEAT EXCHANGER ASSEMBLY IAW AMM-DMC-B787-A-21-52-01-00F-520A/720A-A REV 163. SATIS 2. C/O INSPECTED (DETAILED) THE AC PACK FAN BYPASS CHECK VALVES FLAPPERS AND HINGE PIN WHEN HEAT EXCHANGERS ARE REMOVED IAW AMM-DMC-B787-A-21-52-34-00B-280B-A REV 163. SATIS | 2026-03-09 | 09:31 | VAE00725 | NTHCM | VAE03591 | 480 | 08:00 | MECH | 00:00
1108779 | 2026-03-08 | 2026-03-10 | HVN | B787 | HVN-B/LC25-2 | A873-060126-CHK-A05 | 6.3 | 6412530 | C | 1. REPLACE THE RH PACK HEAT EXCHANGER ASSEMBLY FOR CLEANING PN OFF: 7213609-4 SN OFF: 7167729 2. INSPECT (DETAILED) THE AC PACK FAN BYPASS CHECK VALVES FLAPPERS AND HINGE PIN WHEN HEAT EXCHANGERS ARE REMOVED REF AMM B787-A-21-52-34-00B-280B-A . NOTE: - CHECK AND REPLACE EXACTLY SN ON REQUEST. - POOLING ITEM - ONLY USE SN 7179437 AVAILABLE IN STORE (SB8/NB8) TO INSTALL NEW ONE. |  | 4691511 | 1 | ACTION | 1. C/O REPLACED THE RH PACK HEAT EXCHANGER ASSEMBLY IAW AMM-DMC-B787-A-21-52-01-00F-520A/720A-A REV 163. SATIS 2. C/O INSPECTED (DETAILED) THE AC PACK FAN BYPASS CHECK VALVES FLAPPERS AND HINGE PIN WHEN HEAT EXCHANGERS ARE REMOVED IAW AMM-DMC-B787-A-21-52-34-00B-280B-A REV 163. SATIS | 2026-03-09 | 09:31 | VAE00725 | NTHCM | VAE04206 | 30 | 00:30 | MECH | 00:00
1108779 | 2026-03-08 | 2026-03-10 | HVN | B787 | HVN-B/LC25-2 | A873-060126-CHK-A05 | 6.3 | 6412530 | C | 1. REPLACE THE RH PACK HEAT EXCHANGER ASSEMBLY FOR CLEANING PN OFF: 7213609-4 SN OFF: 7167729 2. INSPECT (DETAILED) THE AC PACK FAN BYPASS CHECK VALVES FLAPPERS AND HINGE PIN WHEN HEAT EXCHANGERS ARE REMOVED REF AMM B787-A-21-52-34-00B-280B-A . NOTE: - CHECK AND REPLACE EXACTLY SN ON REQUEST. - POOLING ITEM - ONLY USE SN 7179437 AVAILABLE IN STORE (SB8/NB8) TO INSTALL NEW ONE. |  | 4691511 | 1 | ACTION | 1. C/O REPLACED THE RH PACK HEAT EXCHANGER ASSEMBLY IAW AMM-DMC-B787-A-21-52-01-00F-520A/720A-A REV 163. SATIS 2. C/O INSPECTED (DETAILED) THE AC PACK FAN BYPASS CHECK VALVES FLAPPERS AND HINGE PIN WHEN HEAT EXCHANGERS ARE REMOVED IAW AMM-DMC-B787-A-21-52-34-00B-280B-A REV 163. SATIS | 2026-03-09 | 09:31 | VAE00725 | NTHCM | VAE02835 | 15 | 00:15 | MECH | 00:00
1108779 | 2026-03-08 | 2026-03-10 | HVN | B787 | HVN-B/LC25-2 | A873-060126-CHK-A05 | 6.3 | 6412530 | C | 1. REPLACE THE RH PACK HEAT EXCHANGER ASSEMBLY FOR CLEANING PN OFF: 7213609-4 SN OFF: 7167729 2. INSPECT (DETAILED) THE AC PACK FAN BYPASS CHECK VALVES FLAPPERS AND HINGE PIN WHEN HEAT EXCHANGERS ARE REMOVED REF AMM B787-A-21-52-34-00B-280B-A . NOTE: - CHECK AND REPLACE EXACTLY SN ON REQUEST. - POOLING ITEM - ONLY USE SN 7179437 AVAILABLE IN STORE (SB8/NB8) TO INSTALL NEW ONE. |  | 4691511 | 1 | ACTION | 1. C/O REPLACED THE RH PACK HEAT EXCHANGER ASSEMBLY IAW AMM-DMC-B787-A-21-52-01-00F-520A/720A-A REV 163. SATIS 2. C/O INSPECTED (DETAILED) THE AC PACK FAN BYPASS CHECK VALVES FLAPPERS AND HINGE PIN WHEN HEAT EXCHANGERS ARE REMOVED IAW AMM-DMC-B787-A-21-52-34-00B-280B-A REV 163. SATIS | 2026-03-09 | 09:31 | VAE00725 | NTHCM | VAE02823 | 15 | 00:15 | MECH | 00:00
1108779 | 2026-03-08 | 2026-03-10 | HVN | B787 | HVN-B/LC25-2 | A873-060126-CHK-A05 | 6.3 | 6412530 | C | 1. REPLACE THE RH PACK HEAT EXCHANGER ASSEMBLY FOR CLEANING PN OFF: 7213609-4 SN OFF: 7167729 2. INSPECT (DETAILED) THE AC PACK FAN BYPASS CHECK VALVES FLAPPERS AND HINGE PIN WHEN HEAT EXCHANGERS ARE REMOVED REF AMM B787-A-21-52-34-00B-280B-A . NOTE: - CHECK AND REPLACE EXACTLY SN ON REQUEST. - POOLING ITEM - ONLY USE SN 7179437 AVAILABLE IN STORE (SB8/NB8) TO INSTALL NEW ONE. |  | 4691511 | 1 | ACTION | 1. C/O REPLACED THE RH PACK HEAT EXCHANGER ASSEMBLY IAW AMM-DMC-B787-A-21-52-01-00F-520A/720A-A REV 163. SATIS 2. C/O INSPECTED (DETAILED) THE AC PACK FAN BYPASS CHECK VALVES FLAPPERS AND HINGE PIN WHEN HEAT EXCHANGERS ARE REMOVED IAW AMM-DMC-B787-A-21-52-34-00B-280B-A REV 163. SATIS | 2026-03-09 | 09:31 | VAE00725 | NTHCM | VAE02373 | 480 | 08:00 | MECH | 00:00
1108779 | 2026-03-08 | 2026-03-10 | HVN | B787 | HVN-B/LC25-2 | A873-060126-CHK-A05 | 6.3 | 6412530 | C | 1. REPLACE THE RH PACK HEAT EXCHANGER ASSEMBLY FOR CLEANING PN OFF: 7213609-4 SN OFF: 7167729 2. INSPECT (DETAILED) THE AC PACK FAN BYPASS CHECK VALVES FLAPPERS AND HINGE PIN WHEN HEAT EXCHANGERS ARE REMOVED REF AMM B787-A-21-52-34-00B-280B-A . NOTE: - CHECK AND REPLACE EXACTLY SN ON REQUEST. - POOLING ITEM - ONLY USE SN 7179437 AVAILABLE IN STORE (SB8/NB8) TO INSTALL NEW ONE. |  | 4691511 | 1 | ACTION | 1. C/O REPLACED THE RH PACK HEAT EXCHANGER ASSEMBLY IAW AMM-DMC-B787-A-21-52-01-00F-520A/720A-A REV 163. SATIS 2. C/O INSPECTED (DETAILED) THE AC PACK FAN BYPASS CHECK VALVES FLAPPERS AND HINGE PIN WHEN HEAT EXCHANGERS ARE REMOVED IAW AMM-DMC-B787-A-21-52-34-00B-280B-A REV 163. SATIS | 2026-03-09 | 09:31 | VAE00725 | NTHCM | VAE02854 | 480 | 08:00 | MECH | 00:00
1108779 | 2026-03-08 | 2026-03-10 | HVN | B787 | HVN-B/LC25-2 | A873-060126-CHK-A05 | 6.3 | 6412530 | C | 1. REPLACE THE RH PACK HEAT EXCHANGER ASSEMBLY FOR CLEANING PN OFF: 7213609-4 SN OFF: 7167729 2. INSPECT (DETAILED) THE AC PACK FAN BYPASS CHECK VALVES FLAPPERS AND HINGE PIN WHEN HEAT EXCHANGERS ARE REMOVED REF AMM B787-A-21-52-34-00B-280B-A . NOTE: - CHECK AND REPLACE EXACTLY SN ON REQUEST. - POOLING ITEM - ONLY USE SN 7179437 AVAILABLE IN STORE (SB8/NB8) TO INSTALL NEW ONE. |  | 4691511 | 1 | ACTION | 1. C/O REPLACED THE RH PACK HEAT EXCHANGER ASSEMBLY IAW AMM-DMC-B787-A-21-52-01-00F-520A/720A-A REV 163. SATIS 2. C/O INSPECTED (DETAILED) THE AC PACK FAN BYPASS CHECK VALVES FLAPPERS AND HINGE PIN WHEN HEAT EXCHANGERS ARE REMOVED IAW AMM-DMC-B787-A-21-52-34-00B-280B-A REV 163. SATIS | 2026-03-09 | 09:31 | VAE00725 | NTHCM | VAE04252 | 480 | 08:00 | MECH | 00:00
1108779 | 2026-03-08 | 2026-03-10 | HVN | B787 | HVN-B/LC25-2 | A873-060126-CHK-A05 | 6.3 | 6412530 | C | 1. REPLACE THE RH PACK HEAT EXCHANGER ASSEMBLY FOR CLEANING PN OFF: 7213609-4 SN OFF: 7167729 2. INSPECT (DETAILED) THE AC PACK FAN BYPASS CHECK VALVES FLAPPERS AND HINGE PIN WHEN HEAT EXCHANGERS ARE REMOVED REF AMM B787-A-21-52-34-00B-280B-A . NOTE: - CHECK AND REPLACE EXACTLY SN ON REQUEST. - POOLING ITEM - ONLY USE SN 7179437 AVAILABLE IN STORE (SB8/NB8) TO INSTALL NEW ONE. |  | 4691511 | 1 | ACTION | 1. C/O REPLACED THE RH PACK HEAT EXCHANGER ASSEMBLY IAW AMM-DMC-B787-A-21-52-01-00F-520A/720A-A REV 163. SATIS 2. C/O INSPECTED (DETAILED) THE AC PACK FAN BYPASS CHECK VALVES FLAPPERS AND HINGE PIN WHEN HEAT EXCHANGERS ARE REMOVED IAW AMM-DMC-B787-A-21-52-34-00B-280B-A REV 163. SATIS | 2026-03-09 | 09:31 | VAE00725 | NTHCM | VAE04207 | 480 | 08:00 | MECH | 00:00
1108779 | 2026-03-08 | 2026-03-10 | HVN | B787 | HVN-B/LC25-2 | A873-060126-CHK-A05 | 6.3 | 6412530 | C | 1. REPLACE THE RH PACK HEAT EXCHANGER ASSEMBLY FOR CLEANING PN OFF: 7213609-4 SN OFF: 7167729 2. INSPECT (DETAILED) THE AC PACK FAN BYPASS CHECK VALVES FLAPPERS AND HINGE PIN WHEN HEAT EXCHANGERS ARE REMOVED REF AMM B787-A-21-52-34-00B-280B-A . NOTE: - CHECK AND REPLACE EXACTLY SN ON REQUEST. - POOLING ITEM - ONLY USE SN 7179437 AVAILABLE IN STORE (SB8/NB8) TO INSTALL NEW ONE. |  | 4691511 | 1 | ACTION | 1. C/O REPLACED THE RH PACK HEAT EXCHANGER ASSEMBLY IAW AMM-DMC-B787-A-21-52-01-00F-520A/720A-A REV 163. SATIS 2. C/O INSPECTED (DETAILED) THE AC PACK FAN BYPASS CHECK VALVES FLAPPERS AND HINGE PIN WHEN HEAT EXCHANGERS ARE REMOVED IAW AMM-DMC-B787-A-21-52-34-00B-280B-A REV 163. SATIS | 2026-03-09 | 09:31 | VAE00725 | NTHCM | VAE04255 | 480 | 08:00 | MECH | 00:00
1108779 | 2026-03-08 | 2026-03-10 | HVN | B787 | HVN-B/LC25-2 | A873-060126-CHK-A05 | 6.3 | 6412530 | C | 1. REPLACE THE RH PACK HEAT EXCHANGER ASSEMBLY FOR CLEANING PN OFF: 7213609-4 SN OFF: 7167729 2. INSPECT (DETAILED) THE AC PACK FAN BYPASS CHECK VALVES FLAPPERS AND HINGE PIN WHEN HEAT EXCHANGERS ARE REMOVED REF AMM B787-A-21-52-34-00B-280B-A . NOTE: - CHECK AND REPLACE EXACTLY SN ON REQUEST. - POOLING ITEM - ONLY USE SN 7179437 AVAILABLE IN STORE (SB8/NB8) TO INSTALL NEW ONE. |  | 4691511 | 1 | ACTION | 1. C/O REPLACED THE RH PACK HEAT EXCHANGER ASSEMBLY IAW AMM-DMC-B787-A-21-52-01-00F-520A/720A-A REV 163. SATIS 2. C/O INSPECTED (DETAILED) THE AC PACK FAN BYPASS CHECK VALVES FLAPPERS AND HINGE PIN WHEN HEAT EXCHANGERS ARE REMOVED IAW AMM-DMC-B787-A-21-52-34-00B-280B-A REV 163. SATIS | 2026-03-09 | 09:31 | VAE00725 | NTHCM | VAE04245 | 480 | 08:00 | MECH | 00:00
1108779 | 2026-03-08 | 2026-03-10 | HVN | B787 | HVN-B/LC25-2 | A873-060126-CHK-A05 | 6.3 | 6412530 | C | 1. REPLACE THE RH PACK HEAT EXCHANGER ASSEMBLY FOR CLEANING PN OFF: 7213609-4 SN OFF: 7167729 2. INSPECT (DETAILED) THE AC PACK FAN BYPASS CHECK VALVES FLAPPERS AND HINGE PIN WHEN HEAT EXCHANGERS ARE REMOVED REF AMM B787-A-21-52-34-00B-280B-A . NOTE: - CHECK AND REPLACE EXACTLY SN ON REQUEST. - POOLING ITEM - ONLY USE SN 7179437 AVAILABLE IN STORE (SB8/NB8) TO INSTALL NEW ONE. |  | 4691511 | 1 | ACTION | 1. C/O REPLACED THE RH PACK HEAT EXCHANGER ASSEMBLY IAW AMM-DMC-B787-A-21-52-01-00F-520A/720A-A REV 163. SATIS 2. C/O INSPECTED (DETAILED) THE AC PACK FAN BYPASS CHECK VALVES FLAPPERS AND HINGE PIN WHEN HEAT EXCHANGERS ARE REMOVED IAW AMM-DMC-B787-A-21-52-34-00B-280B-A REV 163. SATIS | 2026-03-09 | 09:31 | VAE00725 | NTHCM | VAE03596 | 480 | 08:00 | MECH | 00:00
1108779 | 2026-03-08 | 2026-03-10 | HVN | B787 | HVN-B/LC25-2 | A873-060126-CHK-A05 | 6.3 | 6412530 | C | 1. REPLACE THE RH PACK HEAT EXCHANGER ASSEMBLY FOR CLEANING PN OFF: 7213609-4 SN OFF: 7167729 2. INSPECT (DETAILED) THE AC PACK FAN BYPASS CHECK VALVES FLAPPERS AND HINGE PIN WHEN HEAT EXCHANGERS ARE REMOVED REF AMM B787-A-21-52-34-00B-280B-A . NOTE: - CHECK AND REPLACE EXACTLY SN ON REQUEST. - POOLING ITEM - ONLY USE SN 7179437 AVAILABLE IN STORE (SB8/NB8) TO INSTALL NEW ONE. |  | 4691511 | 1 | ACTION | 1. C/O REPLACED THE RH PACK HEAT EXCHANGER ASSEMBLY IAW AMM-DMC-B787-A-21-52-01-00F-520A/720A-A REV 163. SATIS 2. C/O INSPECTED (DETAILED) THE AC PACK FAN BYPASS CHECK VALVES FLAPPERS AND HINGE PIN WHEN HEAT EXCHANGERS ARE REMOVED IAW AMM-DMC-B787-A-21-52-34-00B-280B-A REV 163. SATIS | 2026-03-09 | 09:31 | VAE00725 | NTHCM | VAE00725 | 480 | 08:00 | MECH | 00:00
1108779 | 2026-03-08 | 2026-03-10 | HVN | B787 | HVN-B/LC25-2 | A873-060126-CHK-A05 | 7.1 | 8282004 | O | EVALUATION AND ORDER SPARE/RECTIFY REPORT: RH VHF ANTENNA RIGHT PAINT PEEL OFF. AMM: VERY HIGH FREQUENCY COMMUNICATION ANTENNA - PAINTING REFERENCE: DMC-B787-A-23-12-03-00A-257A-A. |  |  | 1
1108779 | 2026-03-08 | 2026-03-10 | HVN | B787 | HVN-B/LC25-2 | A873-060126-CHK-A05 | 7.2 | 8303036 | C | T/S AND RECTIFY FOR MMSG: 21-66151 - LEFT AIR CONDITIONING PACK IS DEGRADED. REF: MAINTENANCE MESSAGE 21-66151 - FAULT ISOLATION REFERENCE: DMC-B787-A-21-50-F1-93A-421A-A MCC REQUIRES TRICTLY FOLLOW FIM TASK TO T/S, IF HAVE ANY PROBLEM, CONTACT TO MCC. |  | 7513793 | 1 | AHM/FDI | REFER MMSG: 21-66151 APPLY FAULT ISOLATION REFERENCE: DMC-B787-A-21-50-F1-93A-421A-A AND REFER WO: 6`412`560 THE LH PACK HEAT EXCHANGER ASSEMBLY WAS REPLACED, MMSG: 21-66151 DOES NOT SHOW. CHECK SATIS, WO COMPLETED | 2026-03-10 | 02:44 | VAE03250 | NTHCM | VAE04207 | 480 | 08:00 | MECH | 00:00
1108779 | 2026-03-08 | 2026-03-10 | HVN | B787 | HVN-B/LC25-2 | A873-060126-CHK-A05 | 7.2 | 8303036 | C | T/S AND RECTIFY FOR MMSG: 21-66151 - LEFT AIR CONDITIONING PACK IS DEGRADED. REF: MAINTENANCE MESSAGE 21-66151 - FAULT ISOLATION REFERENCE: DMC-B787-A-21-50-F1-93A-421A-A MCC REQUIRES TRICTLY FOLLOW FIM TASK TO T/S, IF HAVE ANY PROBLEM, CONTACT TO MCC. |  | 7513793 | 1 | AHM/FDI | REFER MMSG: 21-66151 APPLY FAULT ISOLATION REFERENCE: DMC-B787-A-21-50-F1-93A-421A-A AND REFER WO: 6`412`560 THE LH PACK HEAT EXCHANGER ASSEMBLY WAS REPLACED, MMSG: 21-66151 DOES NOT SHOW. CHECK SATIS, WO COMPLETED | 2026-03-10 | 02:44 | VAE03250 | NTHCM | VAE03250 | 10 | 00:10 | MECH | 00:00
1108779 | 2026-03-08 | 2026-03-10 | HVN | B787 | HVN-B/LC25-2 | A873-060126-CHK-A05 | 7.2 | 8303036 | C | T/S AND RECTIFY FOR MMSG: 21-66151 - LEFT AIR CONDITIONING PACK IS DEGRADED. REF: MAINTENANCE MESSAGE 21-66151 - FAULT ISOLATION REFERENCE: DMC-B787-A-21-50-F1-93A-421A-A MCC REQUIRES TRICTLY FOLLOW FIM TASK TO T/S, IF HAVE ANY PROBLEM, CONTACT TO MCC. |  | 7513793 | 1 | AHM/FDI | REFER MMSG: 21-66151 APPLY FAULT ISOLATION REFERENCE: DMC-B787-A-21-50-F1-93A-421A-A AND REFER WO: 6`412`560 THE LH PACK HEAT EXCHANGER ASSEMBLY WAS REPLACED, MMSG: 21-66151 DOES NOT SHOW. CHECK SATIS, WO COMPLETED | 2026-03-10 | 02:44 | VAE03250 | NTHCM | VAE04253 | 480 | 08:00 | MECH | 00:00
1108779 | 2026-03-08 | 2026-03-10 | HVN | B787 | HVN-B/LC25-2 | A873-060126-CHK-A05 | 7.2 | 8303036 | C | T/S AND RECTIFY FOR MMSG: 21-66151 - LEFT AIR CONDITIONING PACK IS DEGRADED. REF: MAINTENANCE MESSAGE 21-66151 - FAULT ISOLATION REFERENCE: DMC-B787-A-21-50-F1-93A-421A-A MCC REQUIRES TRICTLY FOLLOW FIM TASK TO T/S, IF HAVE ANY PROBLEM, CONTACT TO MCC. |  | 7513793 | 1 | AHM/FDI | REFER MMSG: 21-66151 APPLY FAULT ISOLATION REFERENCE: DMC-B787-A-21-50-F1-93A-421A-A AND REFER WO: 6`412`560 THE LH PACK HEAT EXCHANGER ASSEMBLY WAS REPLACED, MMSG: 21-66151 DOES NOT SHOW. CHECK SATIS, WO COMPLETED | 2026-03-10 | 02:44 | VAE03250 | NTHCM | VAE04255 | 480 | 08:00 | MECH | 00:00
1108779 | 2026-03-08 | 2026-03-10 | HVN | B787 | HVN-B/LC25-2 | A873-060126-CHK-A05 | 7.3 | 8307005 | C | REQUEST TO PERFORM ER-2026-1032 R00 1. REPROGRAM THE EEC, LOAD EEC SOFTWARE B205 TO EEC ON RH ENGINE: - START THE ONBOARD LOADABLE SOFTWARE (LSAP). REFER TO THE GENX-1B BOEING 787 AMM, TASK DMC-B787-A-45-13-00-02A-110B-A, START THE ONBOARD DATA LOAD FUNCTION - SOFTWARE OPERATION. - INSTALL THE SOFTWARE IN THE EEC. REFER TO THE GENX-1B BOEING 787 AMM, TASK DMC-B787-A-G73-21-05-00B-750A-A, ELECTRONIC ENGINE CONTROL (WITH ONBOARD DATA LOAD FUNCTION) - SOFTWARE INSTALLATION. - START THE CENTRAL MAINTENANCE COMPUTER (CMC). REFER TO THE GENX-1B BOEING 787 AMM, TASK DMCB787-A-45-11-00-00A-110B-A, CENTRAL MAINTENANCE COMPUTING FUNCTION - SOFTWARE OPERATION. - EXAMINE THE SOFTWARE CONFIGURATION. REFER TO THE GENX-1B BOEING 787 AMM, TASK DMC-B787-A-45-11-00-02A-300D-A, AIRPLANE COMPONENT WITH LOADABLE SOFTWARE - SOFTWARE CHECK. NOTE: - THE BOEING PART NUMBER FOR THE LSAP IS GEC42-2124-2325. 2. IF EEC REPROGRAMMING IS NOT SUCCESSFUL, REPLACE EEC REFER TO BOEING 787 AMM TASKS DMC-B787-A-G73-21-05-00A-520A-A, ELECTRONIC ENGINE CONTROL – REMOVAL, AND DMC-B787-A-G73-21-05-00A-720AA, ELECTRONIC ENGINE CONTROL – INSTALLATION. NOTE: - THIS STEP IS RII. - ER-2026-1032 R00 IS ATTACHED TO THIS AMOS WO |  | 7518920 | 1 | /FDI | 1. PERFORMED ALL STEPS. 2. N/A | 2026-03-09 | 01:48 | VAE02736 | NTHCM | VAE04208 | 25 | 00:25 | MECH | 00:00
1108779 | 2026-03-08 | 2026-03-10 | HVN | B787 | HVN-B/LC25-2 | A873-060126-CHK-A05 | 7.3 | 8307005 | C | REQUEST TO PERFORM ER-2026-1032 R00 1. REPROGRAM THE EEC, LOAD EEC SOFTWARE B205 TO EEC ON RH ENGINE: - START THE ONBOARD LOADABLE SOFTWARE (LSAP). REFER TO THE GENX-1B BOEING 787 AMM, TASK DMC-B787-A-45-13-00-02A-110B-A, START THE ONBOARD DATA LOAD FUNCTION - SOFTWARE OPERATION. - INSTALL THE SOFTWARE IN THE EEC. REFER TO THE GENX-1B BOEING 787 AMM, TASK DMC-B787-A-G73-21-05-00B-750A-A, ELECTRONIC ENGINE CONTROL (WITH ONBOARD DATA LOAD FUNCTION) - SOFTWARE INSTALLATION. - START THE CENTRAL MAINTENANCE COMPUTER (CMC). REFER TO THE GENX-1B BOEING 787 AMM, TASK DMCB787-A-45-11-00-00A-110B-A, CENTRAL MAINTENANCE COMPUTING FUNCTION - SOFTWARE OPERATION. - EXAMINE THE SOFTWARE CONFIGURATION. REFER TO THE GENX-1B BOEING 787 AMM, TASK DMC-B787-A-45-11-00-02A-300D-A, AIRPLANE COMPONENT WITH LOADABLE SOFTWARE - SOFTWARE CHECK. NOTE: - THE BOEING PART NUMBER FOR THE LSAP IS GEC42-2124-2325. 2. IF EEC REPROGRAMMING IS NOT SUCCESSFUL, REPLACE EEC REFER TO BOEING 787 AMM TASKS DMC-B787-A-G73-21-05-00A-520A-A, ELECTRONIC ENGINE CONTROL – REMOVAL, AND DMC-B787-A-G73-21-05-00A-720AA, ELECTRONIC ENGINE CONTROL – INSTALLATION. NOTE: - THIS STEP IS RII. - ER-2026-1032 R00 IS ATTACHED TO THIS AMOS WO |  | 7518920 | 1 | /FDI | 1. PERFORMED ALL STEPS. 2. N/A | 2026-03-09 | 01:48 | VAE02736 | NTHCM | VAE02736 | 60 | 01:00 | MECH | 00:00
1108779 | 2026-03-08 | 2026-03-10 | HVN | B787 | HVN-B/LC25-2 | A873-060126-CHK-A05 | 7.3 | 8307005 | C | REQUEST TO PERFORM ER-2026-1032 R00 1. REPROGRAM THE EEC, LOAD EEC SOFTWARE B205 TO EEC ON RH ENGINE: - START THE ONBOARD LOADABLE SOFTWARE (LSAP). REFER TO THE GENX-1B BOEING 787 AMM, TASK DMC-B787-A-45-13-00-02A-110B-A, START THE ONBOARD DATA LOAD FUNCTION - SOFTWARE OPERATION. - INSTALL THE SOFTWARE IN THE EEC. REFER TO THE GENX-1B BOEING 787 AMM, TASK DMC-B787-A-G73-21-05-00B-750A-A, ELECTRONIC ENGINE CONTROL (WITH ONBOARD DATA LOAD FUNCTION) - SOFTWARE INSTALLATION. - START THE CENTRAL MAINTENANCE COMPUTER (CMC). REFER TO THE GENX-1B BOEING 787 AMM, TASK DMCB787-A-45-11-00-00A-110B-A, CENTRAL MAINTENANCE COMPUTING FUNCTION - SOFTWARE OPERATION. - EXAMINE THE SOFTWARE CONFIGURATION. REFER TO THE GENX-1B BOEING 787 AMM, TASK DMC-B787-A-45-11-00-02A-300D-A, AIRPLANE COMPONENT WITH LOADABLE SOFTWARE - SOFTWARE CHECK. NOTE: - THE BOEING PART NUMBER FOR THE LSAP IS GEC42-2124-2325. 2. IF EEC REPROGRAMMING IS NOT SUCCESSFUL, REPLACE EEC REFER TO BOEING 787 AMM TASKS DMC-B787-A-G73-21-05-00A-520A-A, ELECTRONIC ENGINE CONTROL – REMOVAL, AND DMC-B787-A-G73-21-05-00A-720AA, ELECTRONIC ENGINE CONTROL – INSTALLATION. NOTE: - THIS STEP IS RII. - ER-2026-1032 R00 IS ATTACHED TO THIS AMOS WO |  | 7518920 | 1 | /FDI | 1. PERFORMED ALL STEPS. 2. N/A | 2026-03-09 | 01:48 | VAE02736 | NTHCM | VAE03244 | 10 | 00:10 | MECH | 00:00
1108779 | 2026-03-08 | 2026-03-10 | HVN | B787 | HVN-B/LC25-2 | A873-060126-CHK-A05 | 7.3 | 8307005 | C | REQUEST TO PERFORM ER-2026-1032 R00 1. REPROGRAM THE EEC, LOAD EEC SOFTWARE B205 TO EEC ON RH ENGINE: - START THE ONBOARD LOADABLE SOFTWARE (LSAP). REFER TO THE GENX-1B BOEING 787 AMM, TASK DMC-B787-A-45-13-00-02A-110B-A, START THE ONBOARD DATA LOAD FUNCTION - SOFTWARE OPERATION. - INSTALL THE SOFTWARE IN THE EEC. REFER TO THE GENX-1B BOEING 787 AMM, TASK DMC-B787-A-G73-21-05-00B-750A-A, ELECTRONIC ENGINE CONTROL (WITH ONBOARD DATA LOAD FUNCTION) - SOFTWARE INSTALLATION. - START THE CENTRAL MAINTENANCE COMPUTER (CMC). REFER TO THE GENX-1B BOEING 787 AMM, TASK DMCB787-A-45-11-00-00A-110B-A, CENTRAL MAINTENANCE COMPUTING FUNCTION - SOFTWARE OPERATION. - EXAMINE THE SOFTWARE CONFIGURATION. REFER TO THE GENX-1B BOEING 787 AMM, TASK DMC-B787-A-45-11-00-02A-300D-A, AIRPLANE COMPONENT WITH LOADABLE SOFTWARE - SOFTWARE CHECK. NOTE: - THE BOEING PART NUMBER FOR THE LSAP IS GEC42-2124-2325. 2. IF EEC REPROGRAMMING IS NOT SUCCESSFUL, REPLACE EEC REFER TO BOEING 787 AMM TASKS DMC-B787-A-G73-21-05-00A-520A-A, ELECTRONIC ENGINE CONTROL – REMOVAL, AND DMC-B787-A-G73-21-05-00A-720AA, ELECTRONIC ENGINE CONTROL – INSTALLATION. NOTE: - THIS STEP IS RII. - ER-2026-1032 R00 IS ATTACHED TO THIS AMOS WO |  | 7518920 | 1 | /FDI | 1. PERFORMED ALL STEPS. 2. N/A | 2026-03-09 | 01:48 | VAE02736 | NTHCM | VAE04203 | 25 | 00:25 | MECH | 00:00
1108779 | 2026-03-08 | 2026-03-10 | HVN | B787 | HVN-B/LC25-2 | A873-060126-CHK-A05 | 7.4 | 8304772 | C | REF: SO S0089225 (ECP) REQUEST: - REMOVE TOILET SHROUD COVER TO GET ACCESS FOR CLEANING OF LAVATORY. - TAKE PHOTO BEFORE AND ATTACH ON AMOS DOC REF: REMOVAL REF AMM TASK DMC-B787-A-38-32-41-01A-520A-A.. |  | 7516037 | 1 | SO S0089225 (ECP) - LAVATORY | PERFORMED STEP | 2026-03-08 | 09:16 | VAE00792 | CNBDNT | VAE03966 | 240 | 04:00 | MECH | 00:00
1108779 | 2026-03-08 | 2026-03-10 | HVN | B787 | HVN-B/LC25-2 | A873-060126-CHK-A05 | 7.4 | 8304772 | C | REF: SO S0089225 (ECP) REQUEST: - REMOVE TOILET SHROUD COVER TO GET ACCESS FOR CLEANING OF LAVATORY. - TAKE PHOTO BEFORE AND ATTACH ON AMOS DOC REF: REMOVAL REF AMM TASK DMC-B787-A-38-32-41-01A-520A-A.. |  | 7516037 | 1 | SO S0089225 (ECP) - LAVATORY | PERFORMED STEP | 2026-03-08 | 09:16 | VAE00792 | CNBDNT | VAE00792 | 240 | 04:00 | MECH | 00:00
1108779 | 2026-03-08 | 2026-03-10 | HVN | B787 | HVN-B/LC25-2 | A873-060126-CHK-A05 | 7.4 | 8304772 | C | REF: SO S0089225 (ECP) REQUEST: - CLEAN ALL LAVATORY (HIDDEN AREA, HARD TO ACCESS): - TOILET SHROUD; - TOILET BASE; - WASH BASIN. MAKE SURE NO WASTE, NO DUST, NO NORMAL STAIN, NO SPECIAL STAIN. DOC REF: AMM TASK DMC-B787-A-25-00-00-15A-258A-A EQUIPMENT AND FURNISHINGS-CLEANING. |  | 7516828 | 2 | SO S0089225 (ECP) - LAVATORY | PERFORMED STEP | 2026-03-08 | 09:16 | VAE00792 | CNBDNT | VAEOUCS1 | 20 | 00:20 | MECH | 00:00
1108779 | 2026-03-08 | 2026-03-10 | HVN | B787 | HVN-B/LC25-2 | A873-060126-CHK-A05 | 7.4 | 8304772 | C | REF: SO S0089225 (ECP) REQUEST: - CLEAN ALL LAVATORY (HIDDEN AREA, HARD TO ACCESS): - TOILET SHROUD; - TOILET BASE; - WASH BASIN. MAKE SURE NO WASTE, NO DUST, NO NORMAL STAIN, NO SPECIAL STAIN. DOC REF: AMM TASK DMC-B787-A-25-00-00-15A-258A-A EQUIPMENT AND FURNISHINGS-CLEANING. |  | 7516828 | 2 | SO S0089225 (ECP) - LAVATORY | PERFORMED STEP | 2026-03-08 | 09:16 | VAE00792 | CNBDNT | VAEOUCS1 | 480 | 08:00 | MECH | 00:00
1108779 | 2026-03-08 | 2026-03-10 | HVN | B787 | HVN-B/LC25-2 | A873-060126-CHK-A05 | 7.4 | 8304772 | C | REF: SO S0089225 (ECP) REQUEST: - RE-INSTALL TOILET SHROUD COVER AFTER ECP COMPLETED - TAKE PHOTO AFTER AND ATTACH ON AMOS INSTALLATION REF AMM TASK DMC-B787-A-38-32-41-01A-720A-A. |  | 7516836 | 3 | SO S0089225 (ECP) - LAVATORY | PERFORMED STEP | 2026-03-08 | 09:17 | VAE00792 | CNBDNT | VAE00792 | 90 | 01:30 | MECH | 00:00
1108779 | 2026-03-08 | 2026-03-10 | HVN | B787 | HVN-B/LC25-2 | A873-060126-CHK-A05 | 7.4 | 8304772 | C | REF: SO S0089225 (ECP) REQUEST: - RE-INSTALL TOILET SHROUD COVER AFTER ECP COMPLETED - TAKE PHOTO AFTER AND ATTACH ON AMOS INSTALLATION REF AMM TASK DMC-B787-A-38-32-41-01A-720A-A. |  | 7516836 | 3 | SO S0089225 (ECP) - LAVATORY | PERFORMED STEP | 2026-03-08 | 09:17 | VAE00792 | CNBDNT | VAE00792 | 60 | 01:00 | MECH | 00:00
1108779 | 2026-03-08 | 2026-03-10 | HVN | B787 | HVN-B/LC25-2 | A873-060126-CHK-A05 | 7.4 | 8304772 | C | REF: SO S0089225 (ECP) REQUEST: - RE-INSTALL TOILET SHROUD COVER AFTER ECP COMPLETED - TAKE PHOTO AFTER AND ATTACH ON AMOS INSTALLATION REF AMM TASK DMC-B787-A-38-32-41-01A-720A-A. |  | 7516836 | 3 | SO S0089225 (ECP) - LAVATORY | PERFORMED STEP | 2026-03-08 | 09:17 | VAE00792 | CNBDNT | VAE00792 | 90 | 01:30 | MECH | 00:00
1108779 | 2026-03-08 | 2026-03-10 | HVN | B787 | HVN-B/LC25-2 | A873-060126-CHK-A05 | 7.5 | 8305326 | C | REF: SO S0089225 (ECP) REQUEST: - REMOVE BOTTOM CUSHION OF ALL COCKPIT SEATS FOR CLEANING. - TAKE PHOTO BEFORE AND ATTACH ON AMOS DOC REF: CMM 25-11-69; CMM 25-11-70; CMM 25-11-71. |  | 7516861 | 1 |  | PERFORMED STEP | 2026-03-10 | 01:48 | VAE00792 | CNBDNT | VAE00792 | 15 | 00:15 | MECH | 00:00
1108779 | 2026-03-08 | 2026-03-10 | HVN | B787 | HVN-B/LC25-2 | A873-060126-CHK-A05 | 7.5 | 8305326 | C | REF: SO S0089225 (ECP) REQUEST: CLEAN ALL COCKPIT SEAT (HIDDEN AREA, HARD TO ACCESS): - BOTTOM. MAKE SURE NO WASTE, NO DUST, NO NORMAL STAIN, NO SPECIAL STAIN. REF AMM TASK DOC REF: DMC-B787-A-25-00-00-15A-258A-A EQUIPMENT AND FURNISHINGS-CLEANING. |  | 7516870 | 2 |  | PERFORMED STEP | 2026-03-10 | 01:49 | VAE00792 | CNBDNT | VAEOUCS1 | 42 | 00:42 | MECH | 00:00
1108779 | 2026-03-08 | 2026-03-10 | HVN | B787 | HVN-B/LC25-2 | A873-060126-CHK-A05 | 7.5 | 8305326 | C | REF: SO S0089225 (ECP) REQUEST: - RE-INSTALL BOTTOM CUSHION OF ALL COCKPIT SEATS FOR CLEANING. - TAKE PHOTO AFTER ECP COMPLETED AND ATTACH ON AMOS DOC REF: CMM 25-11-69; CMM 25-11-70; CMM 25-11-71. |  | 7516875 | 3 |  | PERFORMED STEP | 2026-03-10 | 01:49 | VAE00792 | CNBDNT | VAE00792 | 15 | 00:15 | MECH | 00:00
1108779 | 2026-03-08 | 2026-03-10 | HVN | B787 | HVN-B/LC25-2 | A873-060126-CHK-A05 | 7.6 | 8305337 | C | REF: SO S0089225 (ECP) REQUEST: - REMOVE TO GET ACCESS FOR CLEANING OF GALLEY. - OVEN; - WATER HEATER; - COFFEE MAKER; - CHILLER; - REFRIGERATOR. - TAKE PHOTO BEFORE AND ATTACH ON AMOS DOC REF: AMM TASK 25-32-00. |  | 7516877 | 1 | SO S0089225 (ECP) - GALLEY | PERFORMED STEP | 2026-03-08 | 09:07 | VAE00792 | CNBDNT | VAE00792 | 240 | 04:00 | MECH | 00:00
1108779 | 2026-03-08 | 2026-03-10 | HVN | B787 | HVN-B/LC25-2 | A873-060126-CHK-A05 | 7.6 | 8305337 | C | REF: SO S0089225 (ECP) REQUEST: - REMOVE TO GET ACCESS FOR CLEANING OF GALLEY. - OVEN; - WATER HEATER; - COFFEE MAKER; - CHILLER; - REFRIGERATOR. - TAKE PHOTO BEFORE AND ATTACH ON AMOS DOC REF: AMM TASK 25-32-00. |  | 7516877 | 1 | SO S0089225 (ECP) - GALLEY | PERFORMED STEP | 2026-03-08 | 09:07 | VAE00792 | CNBDNT | VAE03966 | 240 | 04:00 | MECH | 00:00
1108779 | 2026-03-08 | 2026-03-10 | HVN | B787 | HVN-B/LC25-2 | A873-060126-CHK-A05 | 7.6 | 8305337 | C | REF: SO S0089225 (ECP) REQUEST: - CLEAN ALL GALLEY (HIDDEN AREA, HARD TO ACCESS): - OVEN; - CLEAN AIR FILTER OF OVEN, CHILLER, REFRIGERATOR BY SOFT BRUSH; - WATER HEATER; - COFFEE MAKER; - CHILLER; - REFRIGERATOR; - TROLLEY COMPARTMENT; - CONTAINER COMPARTMENT; - WASTE BIN COMPARTMENT. MAKE SURE NO WASTE, NO DUST, NO NORMAL STAIN, NO SPECIAL STAIN. DOC REF: AMM TASK DMC-B787-A-25-00-00-15A-258A-A EQUIPMENT AND FURNISHINGS-CLEANING. |  | 7516885 | 2 | SO S0089225 (ECP) - GALLEY | PERFORMED STEP | 2026-03-08 | 09:09 | VAE00792 | CNBDNT | VAEOUCS1 | 102 | 01:42 | MECH | 00:00
1108779 | 2026-03-08 | 2026-03-10 | HVN | B787 | HVN-B/LC25-2 | A873-060126-CHK-A05 | 7.6 | 8305337 | C | REF: SO S0089225 (ECP) REQUEST: - CLEAN ALL GALLEY (HIDDEN AREA, HARD TO ACCESS): - OVEN; - CLEAN AIR FILTER OF OVEN, CHILLER, REFRIGERATOR BY SOFT BRUSH; - WATER HEATER; - COFFEE MAKER; - CHILLER; - REFRIGERATOR; - TROLLEY COMPARTMENT; - CONTAINER COMPARTMENT; - WASTE BIN COMPARTMENT. MAKE SURE NO WASTE, NO DUST, NO NORMAL STAIN, NO SPECIAL STAIN. DOC REF: AMM TASK DMC-B787-A-25-00-00-15A-258A-A EQUIPMENT AND FURNISHINGS-CLEANING. |  | 7516885 | 2 | SO S0089225 (ECP) - GALLEY | PERFORMED STEP | 2026-03-08 | 09:09 | VAE00792 | CNBDNT | VAEOUCS1 | 240 | 04:00 | MECH | 00:00
1108779 | 2026-03-08 | 2026-03-10 | HVN | B787 | HVN-B/LC25-2 | A873-060126-CHK-A05 | 7.6 | 8305337 | C | REF: SO S0089225 (ECP) REQUEST: - CLEAN ALL GALLEY (HIDDEN AREA, HARD TO ACCESS): - OVEN; - CLEAN AIR FILTER OF OVEN, CHILLER, REFRIGERATOR BY SOFT BRUSH; - WATER HEATER; - COFFEE MAKER; - CHILLER; - REFRIGERATOR; - TROLLEY COMPARTMENT; - CONTAINER COMPARTMENT; - WASTE BIN COMPARTMENT. MAKE SURE NO WASTE, NO DUST, NO NORMAL STAIN, NO SPECIAL STAIN. DOC REF: AMM TASK DMC-B787-A-25-00-00-15A-258A-A EQUIPMENT AND FURNISHINGS-CLEANING. |  | 7516885 | 2 | SO S0089225 (ECP) - GALLEY | PERFORMED STEP | 2026-03-08 | 09:09 | VAE00792 | CNBDNT | VAEOUCS1 | 240 | 04:00 | MECH | 00:00
1108779 | 2026-03-08 | 2026-03-10 | HVN | B787 | HVN-B/LC25-2 | A873-060126-CHK-A05 | 7.6 | 8305337 | C | REF: SO S0089225 (ECP) REQUEST: - CLEAN ALL GALLEY (HIDDEN AREA, HARD TO ACCESS): - OVEN; - CLEAN AIR FILTER OF OVEN, CHILLER, REFRIGERATOR BY SOFT BRUSH; - WATER HEATER; - COFFEE MAKER; - CHILLER; - REFRIGERATOR; - TROLLEY COMPARTMENT; - CONTAINER COMPARTMENT; - WASTE BIN COMPARTMENT. MAKE SURE NO WASTE, NO DUST, NO NORMAL STAIN, NO SPECIAL STAIN. DOC REF: AMM TASK DMC-B787-A-25-00-00-15A-258A-A EQUIPMENT AND FURNISHINGS-CLEANING. |  | 7516885 | 2 | SO S0089225 (ECP) - GALLEY | PERFORMED STEP | 2026-03-08 | 09:09 | VAE00792 | CNBDNT | VAEOUCS1 | 240 | 04:00 | MECH | 00:00
1108779 | 2026-03-08 | 2026-03-10 | HVN | B787 | HVN-B/LC25-2 | A873-060126-CHK-A05 | 7.6 | 8305337 | C | REF: SO S0089225 (ECP) REQUEST: - CLEAN ALL GALLEY (HIDDEN AREA, HARD TO ACCESS): - OVEN; - CLEAN AIR FILTER OF OVEN, CHILLER, REFRIGERATOR BY SOFT BRUSH; - WATER HEATER; - COFFEE MAKER; - CHILLER; - REFRIGERATOR; - TROLLEY COMPARTMENT; - CONTAINER COMPARTMENT; - WASTE BIN COMPARTMENT. MAKE SURE NO WASTE, NO DUST, NO NORMAL STAIN, NO SPECIAL STAIN. DOC REF: AMM TASK DMC-B787-A-25-00-00-15A-258A-A EQUIPMENT AND FURNISHINGS-CLEANING. |  | 7516885 | 2 | SO S0089225 (ECP) - GALLEY | PERFORMED STEP | 2026-03-08 | 09:09 | VAE00792 | CNBDNT | VAEOUCS1 | 240 | 04:00 | MECH | 00:00
1108779 | 2026-03-08 | 2026-03-10 | HVN | B787 | HVN-B/LC25-2 | A873-060126-CHK-A05 | 7.6 | 8305337 | C | REF: SO S0089225 (ECP) REQUEST: - CLEAN ALL GALLEY (HIDDEN AREA, HARD TO ACCESS): - OVEN; - CLEAN AIR FILTER OF OVEN, CHILLER, REFRIGERATOR BY SOFT BRUSH; - WATER HEATER; - COFFEE MAKER; - CHILLER; - REFRIGERATOR; - TROLLEY COMPARTMENT; - CONTAINER COMPARTMENT; - WASTE BIN COMPARTMENT. MAKE SURE NO WASTE, NO DUST, NO NORMAL STAIN, NO SPECIAL STAIN. DOC REF: AMM TASK DMC-B787-A-25-00-00-15A-258A-A EQUIPMENT AND FURNISHINGS-CLEANING. |  | 7516885 | 2 | SO S0089225 (ECP) - GALLEY | PERFORMED STEP | 2026-03-08 | 09:09 | VAE00792 | CNBDNT | VAEOUCS1 | 240 | 04:00 | MECH | 00:00
1108779 | 2026-03-08 | 2026-03-10 | HVN | B787 | HVN-B/LC25-2 | A873-060126-CHK-A05 | 7.6 | 8305337 | C | REF: SO S0089225 (ECP) REQUEST: - RE-INSTALL AFTER ECP COMPLETED - OVEN; - WATER HEATER; - COFFEE MAKER; - CHILLER; - REFRIGERATOR. - TAKE PHOTO AFTER AND ATTACH ON AMOS DOC REF: AMM TASK 25-32-00. |  | 7516889 | 3 | SO S0089225 (ECP) - GALLEY | PERFORMED STEP | 2026-03-08 | 09:10 | VAE00792 | CNBDNT | VAE01282 | 90 | 01:30 | MECH | 00:00
1108779 | 2026-03-08 | 2026-03-10 | HVN | B787 | HVN-B/LC25-2 | A873-060126-CHK-A05 | 7.6 | 8305337 | C | REF: SO S0089225 (ECP) REQUEST: - RE-INSTALL AFTER ECP COMPLETED - OVEN; - WATER HEATER; - COFFEE MAKER; - CHILLER; - REFRIGERATOR. - TAKE PHOTO AFTER AND ATTACH ON AMOS DOC REF: AMM TASK 25-32-00. |  | 7516889 | 3 | SO S0089225 (ECP) - GALLEY | PERFORMED STEP | 2026-03-08 | 09:10 | VAE00792 | CNBDNT | VAE01282 | 90 | 01:30 | MECH | 00:00
1108779 | 2026-03-08 | 2026-03-10 | HVN | B787 | HVN-B/LC25-2 | A873-060126-CHK-A05 | 7.6 | 8305337 | C | REF: SO S0089225 (ECP) REQUEST: - RE-INSTALL AFTER ECP COMPLETED - OVEN; - WATER HEATER; - COFFEE MAKER; - CHILLER; - REFRIGERATOR. - TAKE PHOTO AFTER AND ATTACH ON AMOS DOC REF: AMM TASK 25-32-00. |  | 7516889 | 3 | SO S0089225 (ECP) - GALLEY | PERFORMED STEP | 2026-03-08 | 09:10 | VAE00792 | CNBDNT | VAE00792 | 90 | 01:30 | MECH | 00:00
1108779 | 2026-03-08 | 2026-03-10 | HVN | B787 | HVN-B/LC25-2 | A873-060126-CHK-A05 | 7.6 | 8305337 | C | REF: SO S0089225 (ECP) REQUEST: - RE-INSTALL AFTER ECP COMPLETED - OVEN; - WATER HEATER; - COFFEE MAKER; - CHILLER; - REFRIGERATOR. - TAKE PHOTO AFTER AND ATTACH ON AMOS DOC REF: AMM TASK 25-32-00. |  | 7516889 | 3 | SO S0089225 (ECP) - GALLEY | PERFORMED STEP | 2026-03-08 | 09:10 | VAE00792 | CNBDNT | VAE03963 | 240 | 04:00 | MECH | 00:00
1108779 | 2026-03-08 | 2026-03-10 | HVN | B787 | HVN-B/LC25-2 | A873-060126-CHK-A05 | 7.6 | 8305337 | C | REF: SO S0089225 (ECP) REQUEST: - RE-INSTALL AFTER ECP COMPLETED - OVEN; - WATER HEATER; - COFFEE MAKER; - CHILLER; - REFRIGERATOR. - TAKE PHOTO AFTER AND ATTACH ON AMOS DOC REF: AMM TASK 25-32-00. |  | 7516889 | 3 | SO S0089225 (ECP) - GALLEY | PERFORMED STEP | 2026-03-08 | 09:10 | VAE00792 | CNBDNT | VAE01282 | 180 | 03:00 | MECH | 00:00
1108779 | 2026-03-08 | 2026-03-10 | HVN | B787 | HVN-B/LC25-2 | A873-060126-CHK-A05 | 7.6 | 8305337 | C | REF: SO S0089225 (ECP) REQUEST: - RE-INSTALL AFTER ECP COMPLETED - OVEN; - WATER HEATER; - COFFEE MAKER; - CHILLER; - REFRIGERATOR. - TAKE PHOTO AFTER AND ATTACH ON AMOS DOC REF: AMM TASK 25-32-00. |  | 7516889 | 3 | SO S0089225 (ECP) - GALLEY | PERFORMED STEP | 2026-03-08 | 09:10 | VAE00792 | CNBDNT | VAE02838 | 90 | 01:30 | MECH | 00:00
1108779 | 2026-03-08 | 2026-03-10 | HVN | B787 | HVN-B/LC25-2 | A873-060126-CHK-A05 | 7.6 | 8305337 | C | REF: SO S0089225 (ECP) REQUEST: - RE-INSTALL AFTER ECP COMPLETED - OVEN; - WATER HEATER; - COFFEE MAKER; - CHILLER; - REFRIGERATOR. - TAKE PHOTO AFTER AND ATTACH ON AMOS DOC REF: AMM TASK 25-32-00. |  | 7516889 | 3 | SO S0089225 (ECP) - GALLEY | PERFORMED STEP | 2026-03-08 | 09:10 | VAE00792 | CNBDNT | VAE02838 | 90 | 01:30 | MECH | 00:00
1108779 | 2026-03-08 | 2026-03-10 | HVN | B787 | HVN-B/LC25-2 | A873-060126-CHK-A05 | 7.6 | 8305337 | C | REF: SO S0089225 (ECP) REQUEST: - RE-INSTALL AFTER ECP COMPLETED - OVEN; - WATER HEATER; - COFFEE MAKER; - CHILLER; - REFRIGERATOR. - TAKE PHOTO AFTER AND ATTACH ON AMOS DOC REF: AMM TASK 25-32-00. |  | 7516889 | 3 | SO S0089225 (ECP) - GALLEY | PERFORMED STEP | 2026-03-08 | 09:10 | VAE00792 | CNBDNT | VAE01772 | 90 | 01:30 | MECH | 00:00
1108779 | 2026-03-08 | 2026-03-10 | HVN | B787 | HVN-B/LC25-2 | A873-060126-CHK-A05 | 7.6 | 8305337 | C | REF: SO S0089225 (ECP) REQUEST: - RE-INSTALL AFTER ECP COMPLETED - OVEN; - WATER HEATER; - COFFEE MAKER; - CHILLER; - REFRIGERATOR. - TAKE PHOTO AFTER AND ATTACH ON AMOS DOC REF: AMM TASK 25-32-00. |  | 7516889 | 3 | SO S0089225 (ECP) - GALLEY | PERFORMED STEP | 2026-03-08 | 09:10 | VAE00792 | CNBDNT | VAE02838 | 90 | 01:30 | MECH | 00:00
1108779 | 2026-03-08 | 2026-03-10 | HVN | B787 | HVN-B/LC25-2 | A873-060126-CHK-A05 | 7.6 | 8305337 | C | REF: SO S0089225 (ECP) REQUEST: - RE-INSTALL AFTER ECP COMPLETED - OVEN; - WATER HEATER; - COFFEE MAKER; - CHILLER; - REFRIGERATOR. - TAKE PHOTO AFTER AND ATTACH ON AMOS DOC REF: AMM TASK 25-32-00. |  | 7516889 | 3 | SO S0089225 (ECP) - GALLEY | PERFORMED STEP | 2026-03-08 | 09:10 | VAE00792 | CNBDNT | VAE03454 | 90 | 01:30 | MECH | 00:00
1108779 | 2026-03-08 | 2026-03-10 | HVN | B787 | HVN-B/LC25-2 | A873-060126-CHK-A05 | 7.6 | 8305337 | C | REF: SO S0089225 (ECP) REQUEST: - RE-INSTALL AFTER ECP COMPLETED - OVEN; - WATER HEATER; - COFFEE MAKER; - CHILLER; - REFRIGERATOR. - TAKE PHOTO AFTER AND ATTACH ON AMOS DOC REF: AMM TASK 25-32-00. |  | 7516889 | 3 | SO S0089225 (ECP) - GALLEY | PERFORMED STEP | 2026-03-08 | 09:10 | VAE00792 | CNBDNT | VAE02838 | 90 | 01:30 | MECH | 00:00
1108779 | 2026-03-08 | 2026-03-10 | HVN | B787 | HVN-B/LC25-2 | A873-060126-CHK-A05 | 7.6 | 8305337 | C | REF: SO S0089225 (ECP) REQUEST: - RE-INSTALL AFTER ECP COMPLETED - OVEN; - WATER HEATER; - COFFEE MAKER; - CHILLER; - REFRIGERATOR. - TAKE PHOTO AFTER AND ATTACH ON AMOS DOC REF: AMM TASK 25-32-00. |  | 7516889 | 3 | SO S0089225 (ECP) - GALLEY | PERFORMED STEP | 2026-03-08 | 09:10 | VAE00792 | CNBDNT | VAE02838 | 30 | 00:30 | MECH | 00:00
1108779 | 2026-03-08 | 2026-03-10 | HVN | B787 | HVN-B/LC25-2 | A873-060126-CHK-A05 | 7.6 | 8305337 | C | REF: SO S0089225 (ECP) REQUEST: - RE-INSTALL AFTER ECP COMPLETED - OVEN; - WATER HEATER; - COFFEE MAKER; - CHILLER; - REFRIGERATOR. - TAKE PHOTO AFTER AND ATTACH ON AMOS DOC REF: AMM TASK 25-32-00. |  | 7516889 | 3 | SO S0089225 (ECP) - GALLEY | PERFORMED STEP | 2026-03-08 | 09:10 | VAE00792 | CNBDNT | VAE02838 | 90 | 01:30 | MECH | 00:00
1108779 | 2026-03-08 | 2026-03-10 | HVN | B787 | HVN-B/LC25-2 | A873-060126-CHK-A05 | 7.6 | 8305337 | C | REF: SO S0089225 (ECP) REQUEST: - RE-INSTALL AFTER ECP COMPLETED - OVEN; - WATER HEATER; - COFFEE MAKER; - CHILLER; - REFRIGERATOR. - TAKE PHOTO AFTER AND ATTACH ON AMOS DOC REF: AMM TASK 25-32-00. |  | 7516889 | 3 | SO S0089225 (ECP) - GALLEY | PERFORMED STEP | 2026-03-08 | 09:10 | VAE00792 | CNBDNT | VAE01282 | 90 | 01:30 | MECH | 00:00
1108779 | 2026-03-08 | 2026-03-10 | HVN | B787 | HVN-B/LC25-2 | A873-060126-CHK-A05 | 7.6 | 8305337 | C | REF: SO S0089225 (ECP) REQUEST: - RE-INSTALL AFTER ECP COMPLETED - OVEN; - WATER HEATER; - COFFEE MAKER; - CHILLER; - REFRIGERATOR. - TAKE PHOTO AFTER AND ATTACH ON AMOS DOC REF: AMM TASK 25-32-00. |  | 7516889 | 3 | SO S0089225 (ECP) - GALLEY | PERFORMED STEP | 2026-03-08 | 09:10 | VAE00792 | CNBDNT | VAE00792 | 90 | 01:30 | MECH | 00:00
1108779 | 2026-03-08 | 2026-03-10 | HVN | B787 | HVN-B/LC25-2 | A873-060126-CHK-A05 | 7.6 | 8305337 | C | REF: SO S0089225 (ECP) REQUEST: - RE-INSTALL AFTER ECP COMPLETED - OVEN; - WATER HEATER; - COFFEE MAKER; - CHILLER; - REFRIGERATOR. - TAKE PHOTO AFTER AND ATTACH ON AMOS DOC REF: AMM TASK 25-32-00. |  | 7516889 | 3 | SO S0089225 (ECP) - GALLEY | PERFORMED STEP | 2026-03-08 | 09:10 | VAE00792 | CNBDNT | VAE03454 | 90 | 01:30 | MECH | 00:00
1108779 | 2026-03-08 | 2026-03-10 | HVN | B787 | HVN-B/LC25-2 | A873-060126-CHK-A05 | 7.6 | 8305337 | C | REF: SO S0089225 (ECP) REQUEST: - RE-INSTALL AFTER ECP COMPLETED - OVEN; - WATER HEATER; - COFFEE MAKER; - CHILLER; - REFRIGERATOR. - TAKE PHOTO AFTER AND ATTACH ON AMOS DOC REF: AMM TASK 25-32-00. |  | 7516889 | 3 | SO S0089225 (ECP) - GALLEY | PERFORMED STEP | 2026-03-08 | 09:10 | VAE00792 | CNBDNT | VAE03454 | 90 | 01:30 | MECH | 00:00
1108779 | 2026-03-08 | 2026-03-10 | HVN | B787 | HVN-B/LC25-2 | A873-060126-CHK-A05 | 7.6 | 8305337 | C | REF: SO S0089225 (ECP) REQUEST: - RE-INSTALL AFTER ECP COMPLETED - OVEN; - WATER HEATER; - COFFEE MAKER; - CHILLER; - REFRIGERATOR. - TAKE PHOTO AFTER AND ATTACH ON AMOS DOC REF: AMM TASK 25-32-00. |  | 7516889 | 3 | SO S0089225 (ECP) - GALLEY | PERFORMED STEP | 2026-03-08 | 09:10 | VAE00792 | CNBDNT | VAE03454 | 90 | 01:30 | MECH | 00:00
1108779 | 2026-03-08 | 2026-03-10 | HVN | B787 | HVN-B/LC25-2 | A873-060126-CHK-A05 | 7.6 | 8305337 | C | REF: SO S0089225 (ECP) REQUEST: - RE-INSTALL AFTER ECP COMPLETED - OVEN; - WATER HEATER; - COFFEE MAKER; - CHILLER; - REFRIGERATOR. - TAKE PHOTO AFTER AND ATTACH ON AMOS DOC REF: AMM TASK 25-32-00. |  | 7516889 | 3 | SO S0089225 (ECP) - GALLEY | PERFORMED STEP | 2026-03-08 | 09:10 | VAE00792 | CNBDNT | VAE01772 | 90 | 01:30 | MECH | 00:00
1108779 | 2026-03-08 | 2026-03-10 | HVN | B787 | HVN-B/LC25-2 | A873-060126-CHK-A05 | 7.6 | 8305337 | C | REF: SO S0089225 (ECP) REQUEST: - RE-INSTALL AFTER ECP COMPLETED - OVEN; - WATER HEATER; - COFFEE MAKER; - CHILLER; - REFRIGERATOR. - TAKE PHOTO AFTER AND ATTACH ON AMOS DOC REF: AMM TASK 25-32-00. |  | 7516889 | 3 | SO S0089225 (ECP) - GALLEY | PERFORMED STEP | 2026-03-08 | 09:10 | VAE00792 | CNBDNT | VAE01772 | 90 | 01:30 | MECH | 00:00
1108779 | 2026-03-08 | 2026-03-10 | HVN | B787 | HVN-B/LC25-2 | A873-060126-CHK-A05 | 7.6 | 8305337 | C | REF: SO S0089225 (ECP) REQUEST: - RE-INSTALL AFTER ECP COMPLETED - OVEN; - WATER HEATER; - COFFEE MAKER; - CHILLER; - REFRIGERATOR. - TAKE PHOTO AFTER AND ATTACH ON AMOS DOC REF: AMM TASK 25-32-00. |  | 7516889 | 3 | SO S0089225 (ECP) - GALLEY | PERFORMED STEP | 2026-03-08 | 09:10 | VAE00792 | CNBDNT | VAE01772 | 90 | 01:30 | MECH | 00:00
1108779 | 2026-03-08 | 2026-03-10 | HVN | B787 | HVN-B/LC25-2 | A873-060126-CHK-A05 | 7.7 | 8305361 | C | PERFORM SO S0026524 (LEATHER CLEANING), REQUEST: CLEAN ALL LEATHER PARTS OF BUSINESS CLASS PASSENGER SEAT - HEAD REST - OTTOMAN - SEAT BELT - ARMCAP - STOWAGE MAKE SURE NO WASTE, NO DUST, NO NORMAL STAIN, NO SPECIAL STAIN. REF VNA PROCEDURE “INTERIOR LEATHER CLEANING AND MAINTENANCE PROCEDURE” |  | 7516914 | 1 | PERFORM SO S0026524 (LEATHER CLEANING) | PERFORMED STEP | 2026-03-09 | 09:04 | VAE00792 | CNBDNT | VAEOUCS1 | 480 | 08:00 | MECH | 00:00
1108779 | 2026-03-08 | 2026-03-10 | HVN | B787 | HVN-B/LC25-2 | A873-060126-CHK-A05 | 7.7 | 8305361 | C | PERFORM SO S0026524 (LEATHER CLEANING), REQUEST: CLEAN ALL LEATHER PARTS OF BUSINESS CLASS PASSENGER SEAT - HEAD REST - OTTOMAN - SEAT BELT - ARMCAP - STOWAGE MAKE SURE NO WASTE, NO DUST, NO NORMAL STAIN, NO SPECIAL STAIN. REF VNA PROCEDURE “INTERIOR LEATHER CLEANING AND MAINTENANCE PROCEDURE” |  | 7516914 | 1 | PERFORM SO S0026524 (LEATHER CLEANING) | PERFORMED STEP | 2026-03-09 | 09:04 | VAE00792 | CNBDNT | VAEOUCS1 | 480 | 08:00 | MECH | 00:00
1108779 | 2026-03-08 | 2026-03-10 | HVN | B787 | HVN-B/LC25-2 | A873-060126-CHK-A05 | 7.7 | 8305361 | C | PERFORM SO S0026524 (LEATHER CLEANING), REQUEST: CLEAN ALL LEATHER PARTS OF BUSINESS CLASS PASSENGER SEAT - HEAD REST - OTTOMAN - SEAT BELT - ARMCAP - STOWAGE MAKE SURE NO WASTE, NO DUST, NO NORMAL STAIN, NO SPECIAL STAIN. REF VNA PROCEDURE “INTERIOR LEATHER CLEANING AND MAINTENANCE PROCEDURE” |  | 7516914 | 1 | PERFORM SO S0026524 (LEATHER CLEANING) | PERFORMED STEP | 2026-03-09 | 09:04 | VAE00792 | CNBDNT | VAEOUCS1 | 192 | 03:12 | MECH | 00:00
1108779 | 2026-03-08 | 2026-03-10 | HVN | B787 | HVN-B/LC25-2 | A873-060126-CHK-A05 | 7.8 | 8305370 | C | PERFORM SO S0026524 (LEATHER CLEANING), REQUEST: CLEAN ALL LEATHER PARTS OF COCKPIT SEAT MAKE SURE NO WASTE, NO DUST, NO NORMAL STAIN, NO SPECIAL STAIN. REF VNA PROCEDURE “INTERIOR LEATHER CLEANING AND MAINTENANCE PROCEDURE” |  | 7516954 | 1 | PERFORM SO S0026524 (LEATHER CLEANING) | PERFORM TSEP WO COMPLETED | 2026-03-09 | 07:05 | VAE00792 | CNBDNT | VAE02899 | 60 | 01:00 | MECH | 00:00
1108779 | 2026-03-08 | 2026-03-10 | HVN | B787 | HVN-B/LC25-2 | A873-060126-CHK-A05 | 7.9 | 8307471 | C | CHECK AND FIX PLASTIC ITEM AT ALL BC SEATS : DIRTY, BROKEN, PEELOFF, BAD CONDITION: - LIFEVEST BOX - FOOTWELL - COVER SEAL AROUND SHELL RAISE ADD IF NECESSARY TAKE PICTURE , LINK TO AMOS IF FOUND DEFECT NOTE: REF CHECK LIST ATTACHED REF CMM 25-03-08 AND CMM 25-03-09 |  | 7519469 | 1 |  | PERFORMED STEP (NIL RAISE ADD, NIL DEFECT) | 2026-03-10 | 01:56 | VAE01772 | CNBDNT | VAE01772 | 60 | 01:00 | MECH | 00:00
1108779 | 2026-03-08 | 2026-03-10 | HVN | B787 | HVN-B/LC25-2 | A873-060126-CHK-A05 | 7.9 | 8307471 | C | CHECK AND FIX PLASTIC ITEM AT ALL BC SEATS : DIRTY, BROKEN, PEELOFF, BAD CONDITION: - LIFEVEST BOX - FOOTWELL - COVER SEAL AROUND SHELL RAISE ADD IF NECESSARY TAKE PICTURE , LINK TO AMOS IF FOUND DEFECT NOTE: REF CHECK LIST ATTACHED REF CMM 25-03-08 AND CMM 25-03-09 |  | 7519469 | 1 |  | PERFORMED STEP (NIL RAISE ADD, NIL DEFECT) | 2026-03-10 | 01:56 | VAE01772 | CNBDNT | VAE01772 | 60 | 01:00 | MECH | 00:00
1108779 | 2026-03-08 | 2026-03-10 | HVN | B787 | HVN-B/LC25-2 | A873-060126-CHK-A05 | 7.9 | 8307471 | C | CHECK AND FIX PLASTIC ITEM AT ALL BC SEATS : DIRTY, BROKEN, PEELOFF, BAD CONDITION: - LIFEVEST BOX - FOOTWELL - COVER SEAL AROUND SHELL RAISE ADD IF NECESSARY TAKE PICTURE , LINK TO AMOS IF FOUND DEFECT NOTE: REF CHECK LIST ATTACHED REF CMM 25-03-08 AND CMM 25-03-09 |  | 7519469 | 1 |  | PERFORMED STEP (NIL RAISE ADD, NIL DEFECT) | 2026-03-10 | 01:56 | VAE01772 | CNBDNT | VAE01282 | 60 | 01:00 | MECH | 00:00
1108779 | 2026-03-08 | 2026-03-10 | HVN | B787 | HVN-B/LC25-2 | A873-060126-CHK-A05 | 7.10 | 8308694 | C | REF VNA SO S0190725 PROACTIVE UPGRADE FOR PRE-MOD THALES SVDU: 1.REQ TO CHECK THE STATUS OF MONITORS ON BOARD WITH PRE-MOD VERSION AT SEAT SVDU18D, SVDU31B, SVDU31F, SVDU32A, SVDU35K, SVDU40F, SVDU41D, SVDU41E, SVDU48D, SVDU48E (QTY : 10 EA). 2) IF SVDU IS NOT PRE-MOD & SVDU WORKING NORMALLY, DO NOT REPLACE THESE SVDU (NO ACTION). AND FEEDBACK THE POSITION, SN, MOD NUMBER OF THESE SVDU INTO WO/AMOS. 3) IF SVDU IS PRE-MOD AND SVDU WORKING NORMALLY OR PRE-MOD SVDU IS DAMAGE, CRACK, BROKEN, REQ TO REPLACE THESE SVDUS, THEN RETURN U/S PART TO THALES STORE. WHEN C/O BOOK OFF SVDU, PLS NOTE THAT: REMOVAL FOR UPGRADING (SO S0190725) AND INFO OF MOD DOT NUMBER. * RETURN ALL U/S PART TO CAB STORE. REF AMMS 44-27-64: TASK 44-24-21-000/400-801 : R/I SVDU. REF AMMS TASK 44-24-21-710-802 : SVDU HARDWARE - OPERATIONAL TEST. REF MP TASK THLIFE A350-A-44-24-00-120001-520A/720A-A : R/I SVDU. REF MP TASK A350-A-44-24-XX-01001-320A-A : OPERATIONAL TEST OF THE SVDU (HARDWARE TEST). NOTE: PRE-MOD IDENTIFICATION LIST OF SVDU ACCORDING TO PN: - PN: 183500-201 (REF VSB 183500-44-008) - LOWER MOD 8. - PN: 183303-0A07E (REF VSB 183303-44-008) - LOWER MOD 8, OR THERE IS NO MOD 8 OR 10. - PN: 183304-0D07E (REF VSB 183304-44-009) - LOWER MOD 4, OR THERE IS NO MOD 4 OR 6. - PN: 183304-0A07E (REF VSB 183304-44-009) - LOWER MOD 7, OR THERE IS NO MOD 7 OR 9. - PN: 183306-0A30E (REF VSB 183306-44-006) - LOWER MOD 3. |  | 7520985 | 1 | REF VNA SO S0190725 PROACTIVE UPGRADE FOR PRE-MOD THALES SVDU: | PERFORMED ALL STEP. SATIS WORK STEP DONE. | 2026-03-10 | 03:30 | VAE02398 | CNBDNT | VAE02398 | 330 | 05:30 | MECH | 00:30
1108779 | 2026-03-08 | 2026-03-10 | HVN | B787 | HVN-B/LC25-2 | A873-060126-CHK-A05 | 7.10 | 8308694 | C | REF THE RESULTS FROM STEP 1: IF SVDU IS PRE-MOD & INOP (NO POWER, TOUCH SCREEN INOP,..), REQ TO REPLACE THESE SVDUS. WHEN C/O BOOK OFF SVDU, PLS NOTE THE DETAIL OF DEFECT (DO NOT RECORD INOP ONLY) AND MOD DOT NUMBER OF SVDU. * RETURN ALL U/S PART TO CAB STORE. REF AMMS 44-27-64: TASK 44-24-21-000/400-801 : R/I SVDU. REF MP TASK THLIFE A350-A-44-24-00-120001-520A/720A-A : R/I SVDU. |  | 7520986 | 2 | REMOVE SVDU FOR SENDING TO REPAIR AS PER VNA REQUEST (SO S0190725) | PERFORMED CHECK NO SVDU IS PRE-MOD & INOP (AS W/S 1) WO IS COMPLETED. | 2026-03-10 | 03:31 | VAE02398
1108779 | 2026-03-08 | 2026-03-10 | HVN | B787 | HVN-B/LC25-2 | A873-060126-CHK-A05 | 7.11 | 8296484 | C | UPLOAD THE THALES ADVANT MEDIA CYCLE MAR/2026 (AVANT_RBP_V05 XCIL). NOTE: LOAD AVANT_RBP_V05 XCIL. - REF THALES AMMS 44-21-00-616-813. - USE LOADER TCL (P/N: 185985-101; S/N: 05181099 AT HAN; S/N: 05181028 AT SGN). - TAKE THE PHOTOS ABOUT THE MANAGE CIL/CONTENT LOAD SUMMARY PAGE ON ICMT (INCLUDE THE CABIN LOG COVER WITH THE AIRCRAFT REGISTRY NUMBER IN PHOTO) & SEND THEM TO IFE VIBER. - MAKE SURE THAT THERE ARE NO ABNORMAL ERRORS IN THE SOUND AND IMAGE OF SOME NEW MAIN VPAS OF THE SYSTEM (SUCH AS SOUND IS TOO LOUD/SMALL; IMAGE IS TOO BLURRED, IMAGE NOISE...). |  | 7504899 | 1 | UPLOAD THALES MEDIA CONTENT | PERFORMED ALL STEP. SATIS WO IS COMPLETED. | 2026-03-09 | 09:41 | VAE02398 | CNBDNT | VAE02398 | 180 | 03:00 | MECH | 00:00
1108779 | 2026-03-08 | 2026-03-10 | HVN | B787 | HVN-B/LC25-2 | A873-060126-CHK-A05 | 7.12 | 8300290 | C | 10 BALL UNIT AT FWD AND AFT CARGO DAMAGE |  | 7509894 | 1 | ADD B693 | ADD B693 10 BALL UNIT AT FWD AND AFT CARGO DAMAGE IS RAISED IAW MEL 50-20-01 REV 10 RAESON LACK OF TIME CAT D DEADLINE 2/7/2026 M NO. O NO | 2026-03-04 | 09:48 | VAE00536
1108779 | 2026-03-08 | 2026-03-10 | HVN | B787 | HVN-B/LC25-2 | A873-060126-CHK-A05 | 7.12 | 8300290 | C | T/S AND RECTIFY ADD B693 10 BALL UNIT AT FWD AND AFT CARGO DAMAGE IS RAISED IAW MEL 50-20-01 REV 10 AMM :BALL TRANSFER UNIT - REPLACEMENT REFERENCE: DMC-B787-A-50-21-02-02A-921A-A SPARE INFOR: BALL UNIT PN: J082269-7 AVAIL |  | 7521172 | 2 | B693 | REPLACED 10 BALL TRANSFER UNITS AT FWD AND AFT CARGO IAW AMM DMC-B787-A-50-21-02-02A-921A-A REV 163. W/O DONE AND CHECKED SATIS. ADD B693 IS CLEARED. | 2026-03-08 | 07:07 | VAE00749 | NTHCM | VAE00749 | 180 | 03:00 | MECH | 00:00
1108779 | 2026-03-08 | 2026-03-10 | HVN | B787 | HVN-B/LC25-2 | A873-060126-CHK-A05 | 7.13 | 8300284 | C | CAAV FOUND 02 ENTRANCE GUIDE ROLLER AT FWD CARGO DAMAGE |  | 7509887 | 1 | ADDB692 | ADD B692 ENTRANCE GUIDE ROLLER AT FWD CARGO DAMAGE IS RAISED IAW MEL 50-20-01 REV 10 REASON LACK OF TIME CAT D DEADLINE 2/7/2026 M NO O NO | 2026-03-04 | 09:44 | VAE00536
1108779 | 2026-03-08 | 2026-03-10 | HVN | B787 | HVN-B/LC25-2 | A873-060126-CHK-A05 | 7.13 | 8300284 | C | T/S AND SPARE ORDER TO RECTIFY FOR ADD B692 ENTRANCE GUIDE ROLLER AT FWD CARGO DAMAGE. AMM DMC-B787-A-50-21-19-00A-921A-A. SPARE INFOR: VERTICAL ENTRANCE GUIDE ROLLER, PN: 7874136-1 |  | 7521217 | 2 | B692/ADDB | REPLACED ENTRANCE GUIDE ROLLER IAW AMM DMC-B787-A-50-21-19-00A-921A-A REV 163. W/O DONE AND CHECKED SATIS. ADD B692 CLEARED. | 2026-03-08 | 06:53 | VAE03617 | NTHCM | VAE03617 | 10 | 00:10 | MECH | 00:00
1108779 | 2026-03-08 | 2026-03-10 | HVN | B787 | HVN-B/LC25-2 | A873-060126-CHK-A05 | 7.14 | 8305737 | C | REF CABIN DEFECT LOG#0018927: SCREEN AT SEATS 28A, 45B, 55F INOP |  | 7517337 | 1 | ADD C356 | ADD C356 RAISED:SCREEN AT SEATS 28A, 45B, 55F INOP DUE TO LACK OF TIME FOR T/S. I.A.W NEF-IFE-02.REV 04 (29SEP2025). DEADLINE: 06/12/2026. | 2026-03-06 | 13:20 | VAE00906 | NGTHN | VAE04173 | 30 | 00:30 | MECH | 02:00
1108779 | 2026-03-08 | 2026-03-10 | HVN | B787 | HVN-B/LC25-2 | A873-060126-CHK-A05 | 7.14 | 8305737 | C | REF CABIN DEFECT LOG#0018927: SCREEN AT SEATS 28A, 45B, 55F INOP |  | 7517337 | 1 | ADD C356 | ADD C356 RAISED:SCREEN AT SEATS 28A, 45B, 55F INOP DUE TO LACK OF TIME FOR T/S. I.A.W NEF-IFE-02.REV 04 (29SEP2025). DEADLINE: 06/12/2026. | 2026-03-06 | 13:20 | VAE00906 | NGTHN | VAE00906 | 30 | 00:30 | MECH | 02:00
1108779 | 2026-03-08 | 2026-03-10 | HVN | B787 | HVN-B/LC25-2 | A873-060126-CHK-A05 | 7.14 | 8305737 | C | FURTHER MONITORING |  | 7517380 | 2 | ADD C356 | DONE | 2026-03-10 | 04:07 | VAE02398
1108779 | 2026-03-08 | 2026-03-10 | HVN | B787 | HVN-B/LC25-2 | A873-060126-CHK-A05 | 7.14 | 8305737 | C | CHECK & ORDER SPARE FOR ADD C356 RAISED: SCREEN AT SEATS 28A, 45B, 55F INOP. I.A.W NEF-IFE-02. REV 04 (29SEP2025). DEADLINE: 06/12/2026. RECTIFY ADD IF SPARE AVAIL. AMMS 44-27-64: TASK 44-21-00-710-834 SEAT FUNCTION TEST |  | 7524431 | 3 | ADD C356 | PERFORMED CHECK SVDU AT SEAT 28A, 45B, 55F WORKING NORMALLY I.A.W AMMS 44-27-64 REV 7 ( TASK 44-21-00-710-834). CHECK SATIS. ADD C356 IS CLEARED. WO IS COMPLETED. | 2026-03-10 | 04:08 | VAE02398 | CNBDNT | VAE02398 | 120 | 02:00 | MECH | 00:00
1108779 | 2026-03-08 | 2026-03-10 | HVN | B787 | HVN-B/LC25-2 | A873-060126-CHK-A05 | 9.1 | 8308634 | O | FOUND WING LOWER LANDING LIGHT DOES NOT COME ON. |  | 7520907 | 1 |  | PERFORMED REPLACE LIGHT CAPSULE BUT NIL HELP. C/O TROUBLESHOOTING: FOUND OUT TRIPLE HID POWER SUPPLY DOES NOT WORK. DUE TO SPARE IS NOT AVAILABLE, ADD B696: "LOWER LANDING LIGHT DOES NOT COME ON" IS RAISED REF MEL 33-42-01 REV 10, CAT C, DEADLINE: 20/03/2026 | 2026-03-10 | 01:17 | VAE01301 | NTHCM | VAE01301 | 60 | 01:00 | MECH | 02:00
1108779 | 2026-03-08 | 2026-03-10 | HVN | B787 | HVN-B/LC25-2 | A873-060126-CHK-A05 | 9.1 | 8308634 | O | FOUND WING LOWER LANDING LIGHT DOES NOT COME ON. |  | 7520907 | 1 |  | PERFORMED REPLACE LIGHT CAPSULE BUT NIL HELP. C/O TROUBLESHOOTING: FOUND OUT TRIPLE HID POWER SUPPLY DOES NOT WORK. DUE TO SPARE IS NOT AVAILABLE, ADD B696: "LOWER LANDING LIGHT DOES NOT COME ON" IS RAISED REF MEL 33-42-01 REV 10, CAT C, DEADLINE: 20/03/2026 | 2026-03-10 | 01:17 | VAE01301 | NTHCM | VAE04018 | 60 | 01:00 | MECH | 02:00
1108779 | 2026-03-08 | 2026-03-10 | HVN | B787 | HVN-B/LC25-2 | A873-060126-CHK-A05 | 9.1 | 8308634 | O | SPARE ORDERED |  | 7528364 | 2 | ADD B696 SPARE ORDER | SPARE ORDERED | 2026-03-10 | 01:44 | VAE01301
1108779 | 2026-03-08 | 2026-03-10 | HVN | B787 | HVN-B/LC25-2 | A873-060126-CHK-A05 | 9.2 | 8308639 | C | FOUND 01 EXTERIOR FWD CARGO COMPARTMENT LIGHTS DO NOT COME ON. |  | 7520920 | 1 |  | PERFORMED REPLACE LIGHT CAPSULE IAW AMM: DMC-B787-A-33-37-03-00A-921A-A, CHECK SATIS. WO COMPLETED. | 2026-03-10 | 01:56 | VAE01301 | NTHCM | VAE01301 | 120 | 02:00 | MECH | 02:00
1108779 | 2026-03-08 | 2026-03-10 | HVN | B787 | HVN-B/LC25-2 | A873-060126-CHK-A05 | 9.3 | 8308649 | O | FOUND LEFT LOGO LIGHT DOES NOT COME ON |  | 7520923 | 1 |  | PERFORMED REPLACE LIGHT CAPSULE BUT NIL HELP. REQUESTED REPLACE BALLAST ASSY BUT NON-AVAILABLE AT STORE. ADD B697 "LEFT LOGO LIGHT DOES NOT COME ON" IS RAISE REF MEL 33-45-01 REV 10. DEADLINE: 08-JULY-2026. | 2026-03-10 | 02:35 | VAE01301 | NTHCM | VAE01301 | 120 | 02:00 | MECH | 02:00
1108779 | 2026-03-08 | 2026-03-10 | HVN | B787 | HVN-B/LC25-2 | A873-060126-CHK-A05 | 9.3 | 8308649 | O | ADD B697 SPARE ORDERED |  | 7529411 | 2 | ADD B697 SPARE ORDER | ADD B697 SPARE ORDERED | 2026-03-10 | 02:44 | VAE01301
1108779 | 2026-03-08 | 2026-03-10 | HVN | B787 | HVN-B/LC25-2 | A873-060126-CHK-A05 | 9.4 | 8308681 | C | IUL AT SEAT 29GHK NO POWER |  | 7520963 | 1 | FINDING (NRC) TASKCARD 44-VNA-002 (00) / ITEM 1 | - REPLACEMENT NEW IUL AT SEAT 29GHK I.A.W AMM DMC-B787-A-44-26-13-00A-520A-A AND DMC-B787-A-44-26-13-00A-720A-A REV 163. CHECK SATIS. | 2026-03-09 | 09:42 | VAE02398 | CNBDNT | VAE03337 | 120 | 02:00 | MECH | 00:00
1108779 | 2026-03-08 | 2026-03-10 | HVN | B787 | HVN-B/LC25-2 | A873-060126-CHK-A05 | 9.5 | 8308666 | C | FOUND HUMP SEAL OF LH NO.1 FLIGHT DECK WINDOW DISBOND. REPAIR REF AMM DMC-B787-A-56-11-00-03A-663A-A ( REV 28 FEB 2026) |  | 7520952 | 1 |  | C/O PERMANENT HUMP SEAL REPAIR AT LH NO.1 FLIGHT DECK WINDOW REF AMM DMC-B787-A-56-11-00-03A-663A-A ( REV 28 FEB 2026). DONE. SATIS. MAKE SURE THAT THE WORKING AREA IS CLEAN AND CLEAR OF TOOLS AND OTHER ITEMS. | 2026-03-09 | 08:47 | VAE01762 | NTHCM | VAE02496 | 480 | 08:00 | MECH | 00:00
1108779 | 2026-03-08 | 2026-03-10 | HVN | B787 | HVN-B/LC25-2 | A873-060126-CHK-A05 | 9.5 | 8308666 | C | FOUND HUMP SEAL OF LH NO.1 FLIGHT DECK WINDOW DISBOND. REPAIR REF AMM DMC-B787-A-56-11-00-03A-663A-A ( REV 28 FEB 2026) |  | 7520952 | 1 |  | C/O PERMANENT HUMP SEAL REPAIR AT LH NO.1 FLIGHT DECK WINDOW REF AMM DMC-B787-A-56-11-00-03A-663A-A ( REV 28 FEB 2026). DONE. SATIS. MAKE SURE THAT THE WORKING AREA IS CLEAN AND CLEAR OF TOOLS AND OTHER ITEMS. | 2026-03-09 | 08:47 | VAE01762 | NTHCM | VAE01762 | 480 | 08:00 | MECH | 00:00
1108779 | 2026-03-08 | 2026-03-10 | HVN | B787 | HVN-B/LC25-2 | A873-060126-CHK-A05 | 9.5 | 8308666 | C | FOUND HUMP SEAL OF LH NO.1 FLIGHT DECK WINDOW DISBOND. REPAIR REF AMM DMC-B787-A-56-11-00-03A-663A-A ( REV 28 FEB 2026) |  | 7520952 | 1 |  | C/O PERMANENT HUMP SEAL REPAIR AT LH NO.1 FLIGHT DECK WINDOW REF AMM DMC-B787-A-56-11-00-03A-663A-A ( REV 28 FEB 2026). DONE. SATIS. MAKE SURE THAT THE WORKING AREA IS CLEAN AND CLEAR OF TOOLS AND OTHER ITEMS. | 2026-03-09 | 08:47 | VAE01762 | NTHCM | VAE03581 | 0 | 00:00 | MECH | 00:00
1108779 | 2026-03-08 | 2026-03-10 | HVN | B787 | HVN-B/LC25-2 | A873-060126-CHK-A05 | 9.6 | 8308670 | C | WHEEL HUBS AND WHEEL WELLS AT NLG AND MLG ARE DIRTY |  | 7520954 | 1 |  | PERFORM CLEAN WHEEL HUBS AND WHEEL WELLS AT NLG AND MLG IAW AMM DMC-B787-A-20-10-21-00A-251A-A REV 163 CHECK SATIS | 2026-03-10 | 01:37 | VAE03234 | NTHCM | VAE03234 | 60 | 01:00 | MECH | 01:00
1108779 | 2026-03-08 | 2026-03-10 | HVN | B787 | HVN-B/LC25-2 | A873-060126-CHK-A05 | 9.7 | 8308682 | O | A/C OUTLET AND IUL AT SEAT 34GHK FAILED. |  | 7520964 | 1 | FINDING (NRC) TASKCARD 44-VNA-002 (00) / ITEM 1 | ADD C357 : " A/C OUTLET AND IUL AT SEAT 34GHK FAILED " IS RAISED. DUE TO NIL SPARE PART. REF : NEF-IFE-06 REV 04 DEADLINE : 10/12/2026 | 2026-03-10 | 04:18 | VAE01301
1108779 | 2026-03-08 | 2026-03-10 | HVN | B787 | HVN-B/LC25-2 | A873-060126-CHK-A05 | 9.7 | 8308682 | O | SPARE ORDER |  | 7529879 | 2 | ADD C357: ORDER SPARE | ORDER SPARE | 2026-03-10 | 04:31 | VAE02398
1108779 | 2026-03-08 | 2026-03-10 | HVN | B787 | HVN-B/LC25-2 | A873-060126-CHK-A05 | 9.8 | 8308737 | C | FOUND 2 VERTICAL ENTRANCE ROLLERS AT FWD CARGO COMPARTMENT WORN. |  | 7521060 | 1 | FINDING (NRC) TASKCARD 25-VNA-365 (00) / ITEM 1 | REPLACED 2 VERTICAL ENTRANCE ROLLERS AT FWD CARGO COMPARTMENT IAW AMM DMC-B787-A-50-21-19-00A-921A-A REV 163. DONE AND CHECK SATIS. | 2026-03-08 | 07:00 | VAE03617 | NTHCM | VAE03617 | 10 | 00:10 | MECH | 00:00
1108779 | 2026-03-08 | 2026-03-10 | HVN | B787 | HVN-B/LC25-2 | A873-060126-CHK-A05 | 9.9 | 8308746 | C | FOUND 24 BALL TRANSFER UNITS (INCLUDING 10 BALL TRANSFER UNITS IN ADD B693) AT FWD AND AFT CARGO COMPARTMENT BROKEN. |  | 7521072 | 1 | FINDING (NRC) TASKCARD 25-VNA-365 (00) / ITEM 1 | REPLACED 24 BALL TRANSFER UNITS IAW AMM DMC-B787-A-50-21-02-02A-921A-A REV 163. DONE AND CHECKED SATIS. | 2026-03-08 | 07:19 | VAE00749 | NTHCM | VAE00749 | 300 | 05:00 | MECH | 00:00
1108779 | 2026-03-08 | 2026-03-10 | HVN | B787 | HVN-B/LC25-2 | A873-060126-CHK-A05 | 9.10 | 8308762 | C | FOUND WINDSHIELD WASHER TANK FLUID LOW LEVEL |  | 7521094 | 1 |  | SERVICED WINDSHIELD WASHER TANK FLUID TO FULL REF AMM: 12-16-01-00A-200A-A REV: 163 DONE SATIS | 2026-03-08 | 08:47 | VAE02854 | NTHCM | VAE02854 | 60 | 01:00 | MECH | 00:00
1108779 | 2026-03-08 | 2026-03-10 | HVN | B787 | HVN-B/LC25-2 | A873-060126-CHK-A05 | 9.11 | 8308740 | C | TAMPER SEAL OF SMOKE HOOD TORN (POS : C/A SEAT DOOR 1LH-FWD, C/A SEAT DOOR 1RH, C/A SEAT DOOR 4LF-AFT) |  | 7521064 | 1 | FINDING (NRC) TASKCARD 25-VNA-043 (00) / ITEM 1 | REPLACED BY NEW TAMPER SEAL OF SMOKE HOOD (POS : C/A SEAT DOOR 1LH-FWD, C/A SEAT DOOR 1RH, C/A SEAT DOOR 4LF-AFT) REFER DMC-B787-A-25-64-00-01B-300C-A, REV 163. CHECKED SATIS | 2026-03-08 | 03:01 | VAE03370 | CNBDNT | VAE03370 | 30 | 00:30 | MECH | 00:00
1108779 | 2026-03-08 | 2026-03-10 | HVN | B787 | HVN-B/LC25-2 | A873-060126-CHK-A05 | 9.12 | 8308731 | C | FOUND CURTAIN AT POS C-CLASS FWD AISLE RH, C-CLASS AFT OUTB RH, AFT GALLEY RH ARE DIRTY |  | 7521056 | 1 |  | REPLACED NEW CURTAIN AT POS C-CLASS FWD AISLE RH, C-CLASS AFT OUTB RH, AFT GALLEY RH; CHKD SATIS REF AMM 25-24-23-00A-520A/720A-A REV 163 | 2026-03-10 | 01:32 | VAE03454 | CNBDNT | VAE03454 | 60 | 01:00 | MECH | 00:00
1108779 | 2026-03-08 | 2026-03-10 | HVN | B787 | HVN-B/LC25-2 | A873-060126-CHK-A05 | 9.13 | 8308712 | C | FOUND 02 BABY BASSINET IN STOWAGE, RH AFT C-CLASS COMP HAS COVER DIRTY |  | 7521022 | 1 | FINDING (NRC) TASKCARD 25-VNA-064 (00) / ITEM 1 | REPLACED BY NEW 02EA BABY BASSINET IN STOWAGE, RH AFT C-CLASS COMP REFER ENGINEERING AND MAINTENANCE - SOP, ISSUE 02/ REV 04. SECTION 3.58.04.MNT-SOP-P58.04. CHECKED SATIS | 2026-03-08 | 02:42 | VAE03454 | CNBDNT | VAE03454 | 90 | 01:30 | MECH | 00:00
1108779 | 2026-03-08 | 2026-03-10 | HVN | B787 | HVN-B/LC25-2 | A873-060126-CHK-A05 | 9.14 | 8308713 | C | 01 PORTABLE OXY CYLINDER AT C/A SEAT MODULE-DOOR 4LH HAS PRESSURE LESS THAN 1600 PSI AT 21 DEGREE CELSIUS |  | 7521023 | 1 | FINDING (NRC) TASKCARD 35-070-00 (00) / ITEM 1 | REPLACED BY NEW PORTABLE OXY CYLINDER AT C/A SEAT MODULE-DOOR 4LH (01EA) REFER -AMM DMC-B787-A-35-31-03-00F-520A-A, REV 163 -AMM DMC-B787-A-35-31-03-00F-720A-A, REV 163. CHECKED SATIS | 2026-03-08 | 06:54 | VAE03370 | CNBDNT | VAE03370 | 60 | 01:00 | MECH | 00:00
1108779 | 2026-03-08 | 2026-03-10 | HVN | B787 | HVN-B/LC25-2 | A873-060126-CHK-A05 | 9.15 | 8308721 | C | MEDICAL KIT AT UPPER STOWAGE-FWD CABIN EXPIRED |  | 7521044 | 1 | FINDING (NRC) TASKCARD 25-VNA-043 (00) / ITEM 1 | REPLACED BY NEW MEDICAL KIT AT UPPER STOWAGE-FWD CABIN REFER EEL VNA-787-010, REV 04- DATE 01 AUG 2025 (ITEM 12). CHECKED SATIS | 2026-03-08 | 07:03 | VAE03370 | CNBDNT | VAE03370 | 30 | 00:30 | MECH | 00:00
1108779 | 2026-03-08 | 2026-03-10 | HVN | B787 | HVN-B/LC25-2 | A873-060126-CHK-A05 | 9.16 | 8308747 | C | SOME SCREWS OF ECS PANEL ARE STUCK |  | 7521088 | 1 | FINDING (NRC) REPLACEMENT EVENT 7213609-3 | - DRILL SCREW REF SRM B787-A-51-41-07-06A-010A-A REV.14 - MAKE SURE THAT THE WORKING AREA IS CLEAN AND CLEAR OF THE TOOLS AND EQUIPMENTS. - DONE SATIS. | 2026-03-09 | 08:32 | VAE03581 | NTHCM | VAE03580 | 300 | 05:00 | MECH | 00:00
1108779 | 2026-03-08 | 2026-03-10 | HVN | B787 | HVN-B/LC25-2 | A873-060126-CHK-A05 | 9.16 | 8308747 | C | SOME SCREWS OF ECS PANEL ARE STUCK |  | 7521088 | 1 | FINDING (NRC) REPLACEMENT EVENT 7213609-3 | - DRILL SCREW REF SRM B787-A-51-41-07-06A-010A-A REV.14 - MAKE SURE THAT THE WORKING AREA IS CLEAN AND CLEAR OF THE TOOLS AND EQUIPMENTS. - DONE SATIS. | 2026-03-09 | 08:32 | VAE03581 | NTHCM | VAE03581 | 480 | 08:00 | MECH | 00:00
1108779 | 2026-03-08 | 2026-03-10 | HVN | B787 | HVN-B/LC25-2 | A873-060126-CHK-A05 | 9.16 | 8308747 | C | SOME SCREWS OF ECS PANEL ARE STUCK |  | 7521088 | 1 | FINDING (NRC) REPLACEMENT EVENT 7213609-3 | - DRILL SCREW REF SRM B787-A-51-41-07-06A-010A-A REV.14 - MAKE SURE THAT THE WORKING AREA IS CLEAN AND CLEAR OF THE TOOLS AND EQUIPMENTS. - DONE SATIS. | 2026-03-09 | 08:32 | VAE03581 | NTHCM | VAE03581 | 180 | 03:00 | MECH | 00:00
1108779 | 2026-03-08 | 2026-03-10 | HVN | B787 | HVN-B/LC25-2 | A873-060126-CHK-A05 | 9.17 | 8308830 | C | SVDU AT SEAT 3H, 17B, 30H, 34A, 44C, 44H STUCKED ON ( SVDU CANNOT LOGIN MAINT MENU) |  | 7521189 | 1 | FINDING (NRC) TASKCARD 44-VNA-002 (00) / ITEM 1 | PERFORMED CLEAN ANDROID CACHE FROM SELECT ICMT SEAT 3H, 17B, 30H, 34A, 44C, 44H I.A.W AMMS 44-27-64 R7 ( SUBTASK 44-21-00-610-021). CHECK SATIS. | 2026-03-09 | 09:48 | VAE02398 | CNBDNT | VAE02398 | 90 | 01:30 | MECH | 00:00
1108779 | 2026-03-08 | 2026-03-10 | HVN | B787 | HVN-B/LC25-2 | A873-060126-CHK-A05 | 9.17 | 8308830 | C | SVDU AT SEAT 3H, 17B, 30H, 34A, 44C, 44H STUCKED ON ( SVDU CANNOT LOGIN MAINT MENU) |  | 7521189 | 1 | FINDING (NRC) TASKCARD 44-VNA-002 (00) / ITEM 1 | PERFORMED CLEAN ANDROID CACHE FROM SELECT ICMT SEAT 3H, 17B, 30H, 34A, 44C, 44H I.A.W AMMS 44-27-64 R7 ( SUBTASK 44-21-00-610-021). CHECK SATIS. | 2026-03-09 | 09:48 | VAE02398 | CNBDNT | VAE03337 | 120 | 02:00 | MECH | 00:00
1108779 | 2026-03-08 | 2026-03-10 | HVN | B787 | HVN-B/LC25-2 | A873-060126-CHK-A05 | 9.18 | 8308824 | C | FOUND FWD AND AFT CARGO COMPT DIRTY |  | 7521182 | 1 |  | C/O CLEAN FWD AND AFT CARGO COMPT REF AMM : 20-10-21- 00A-251A-A . CHECK SATIS | 2026-03-08 | 09:05 | VAE03250 | NTHCM | VAE02634 | 480 | 08:00 | MECH | 00:00
1108779 | 2026-03-08 | 2026-03-10 | HVN | B787 | HVN-B/LC25-2 | A873-060126-CHK-A05 | 9.18 | 8308824 | C | FOUND FWD AND AFT CARGO COMPT DIRTY |  | 7521182 | 1 |  | C/O CLEAN FWD AND AFT CARGO COMPT REF AMM : 20-10-21- 00A-251A-A . CHECK SATIS | 2026-03-08 | 09:05 | VAE03250 | NTHCM | VAE01904 | 480 | 08:00 | MECH | 00:00
1108779 | 2026-03-08 | 2026-03-10 | HVN | B787 | HVN-B/LC25-2 | A873-060126-CHK-A05 | 9.18 | 8308824 | C | FOUND FWD AND AFT CARGO COMPT DIRTY |  | 7521182 | 1 |  | C/O CLEAN FWD AND AFT CARGO COMPT REF AMM : 20-10-21- 00A-251A-A . CHECK SATIS | 2026-03-08 | 09:05 | VAE03250 | NTHCM | VAE00799 | 480 | 08:00 | MECH | 00:00
1108779 | 2026-03-08 | 2026-03-10 | HVN | B787 | HVN-B/LC25-2 | A873-060126-CHK-A05 | 9.18 | 8308824 | C | FOUND FWD AND AFT CARGO COMPT DIRTY |  | 7521182 | 1 |  | C/O CLEAN FWD AND AFT CARGO COMPT REF AMM : 20-10-21- 00A-251A-A . CHECK SATIS | 2026-03-08 | 09:05 | VAE03250 | NTHCM | VAE02634 | 480 | 08:00 | MECH | 00:00
1108779 | 2026-03-08 | 2026-03-10 | HVN | B787 | HVN-B/LC25-2 | A873-060126-CHK-A05 | 9.19 | 8308839 | C | MONITOR OVH POS 616L FAILED. |  | 7521192 | 1 | FINDING (NRC) TASKCARD 44-VNA-004 (00) / ITEM 1 | PERFORMED CLEAN ANDROID CACHE FROM SELECT ICMT MONITOR OVH POS 616L I.A.W AMMS 44-27-64 R7 ( SUBTASK 44-21-00-610-021). CHECK SATIS. | 2026-03-10 | 03:43 | VAE02398 | CNBDNT | VAE02398 | 30 | 00:30 | MECH | 00:00
1108779 | 2026-03-08 | 2026-03-10 | HVN | B787 | HVN-B/LC25-2 | A873-060126-CHK-A05 | 9.20 | 8308858 | C | FOUND 1 PDU POSITION 9R3 AT AFT CARGO COMPARTMENT SHOW " X " ON CMDU. |  | 7521222 | 1 | FINDING (NRC) DOCUMENT EO-2019-3169 | REPLACED 1 PDU POSITION 9R3 AT AFT CARGO COMPARTMENT REF AMM DMC-B787-A-50-21-01-01A-520A/720A-A. CHECKED SATIS. PDU P/N OFF: 43212-15 S/N OFF: REL8308858 PDU P/N ON : 43212-15 S/N ON : 3780830 | 2026-03-08 | 08:01 | VAE03617 | NTHCM | VAE04207 | 10 | 00:10 | MECH | 00:00
1108779 | 2026-03-08 | 2026-03-10 | HVN | B787 | HVN-B/LC25-2 | A873-060126-CHK-A05 | 9.20 | 8308858 | C | FOUND 1 PDU POSITION 9R3 AT AFT CARGO COMPARTMENT SHOW " X " ON CMDU. |  | 7521222 | 1 | FINDING (NRC) DOCUMENT EO-2019-3169 | REPLACED 1 PDU POSITION 9R3 AT AFT CARGO COMPARTMENT REF AMM DMC-B787-A-50-21-01-01A-520A/720A-A. CHECKED SATIS. PDU P/N OFF: 43212-15 S/N OFF: REL8308858 PDU P/N ON : 43212-15 S/N ON : 3780830 | 2026-03-08 | 08:01 | VAE03617 | NTHCM | VAE04249 | 10 | 00:10 | MECH | 00:00
1108779 | 2026-03-08 | 2026-03-10 | HVN | B787 | HVN-B/LC25-2 | A873-060126-CHK-A05 | 9.20 | 8308858 | C | FOUND 1 PDU POSITION 9R3 AT AFT CARGO COMPARTMENT SHOW " X " ON CMDU. |  | 7521222 | 1 | FINDING (NRC) DOCUMENT EO-2019-3169 | REPLACED 1 PDU POSITION 9R3 AT AFT CARGO COMPARTMENT REF AMM DMC-B787-A-50-21-01-01A-520A/720A-A. CHECKED SATIS. PDU P/N OFF: 43212-15 S/N OFF: REL8308858 PDU P/N ON : 43212-15 S/N ON : 3780830 | 2026-03-08 | 08:01 | VAE03617 | NTHCM | VAE04022 | 10 | 00:10 | MECH | 00:00
1108779 | 2026-03-08 | 2026-03-10 | HVN | B787 | HVN-B/LC25-2 | A873-060126-CHK-A05 | 9.20 | 8308858 | C | FOUND 1 PDU POSITION 9R3 AT AFT CARGO COMPARTMENT SHOW " X " ON CMDU. |  | 7521222 | 1 | FINDING (NRC) DOCUMENT EO-2019-3169 | REPLACED 1 PDU POSITION 9R3 AT AFT CARGO COMPARTMENT REF AMM DMC-B787-A-50-21-01-01A-520A/720A-A. CHECKED SATIS. PDU P/N OFF: 43212-15 S/N OFF: REL8308858 PDU P/N ON : 43212-15 S/N ON : 3780830 | 2026-03-08 | 08:01 | VAE03617 | NTHCM | VAE04210 | 10 | 00:10 | MECH | 00:00
1108779 | 2026-03-08 | 2026-03-10 | HVN | B787 | HVN-B/LC25-2 | A873-060126-CHK-A05 | 9.20 | 8308858 | C | FOUND 1 PDU POSITION 9R3 AT AFT CARGO COMPARTMENT SHOW " X " ON CMDU. |  | 7521222 | 1 | FINDING (NRC) DOCUMENT EO-2019-3169 | REPLACED 1 PDU POSITION 9R3 AT AFT CARGO COMPARTMENT REF AMM DMC-B787-A-50-21-01-01A-520A/720A-A. CHECKED SATIS. PDU P/N OFF: 43212-15 S/N OFF: REL8308858 PDU P/N ON : 43212-15 S/N ON : 3780830 | 2026-03-08 | 08:01 | VAE03617 | NTHCM | VAE03603 | 10 | 00:10 | MECH | 00:00
1108779 | 2026-03-08 | 2026-03-10 | HVN | B787 | HVN-B/LC25-2 | A873-060126-CHK-A05 | 9.20 | 8308858 | C | FOUND 1 PDU POSITION 9R3 AT AFT CARGO COMPARTMENT SHOW " X " ON CMDU. |  | 7521222 | 1 | FINDING (NRC) DOCUMENT EO-2019-3169 | REPLACED 1 PDU POSITION 9R3 AT AFT CARGO COMPARTMENT REF AMM DMC-B787-A-50-21-01-01A-520A/720A-A. CHECKED SATIS. PDU P/N OFF: 43212-15 S/N OFF: REL8308858 PDU P/N ON : 43212-15 S/N ON : 3780830 | 2026-03-08 | 08:01 | VAE03617 | NTHCM | VAE03250 | 10 | 00:10 | MECH | 00:00
1108779 | 2026-03-08 | 2026-03-10 | HVN | B787 | HVN-B/LC25-2 | A873-060126-CHK-A05 | 9.20 | 8308858 | C | FOUND 1 PDU POSITION 9R3 AT AFT CARGO COMPARTMENT SHOW " X " ON CMDU. |  | 7521222 | 1 | FINDING (NRC) DOCUMENT EO-2019-3169 | REPLACED 1 PDU POSITION 9R3 AT AFT CARGO COMPARTMENT REF AMM DMC-B787-A-50-21-01-01A-520A/720A-A. CHECKED SATIS. PDU P/N OFF: 43212-15 S/N OFF: REL8308858 PDU P/N ON : 43212-15 S/N ON : 3780830 | 2026-03-08 | 08:01 | VAE03617 | NTHCM | VAE04021 | 10 | 00:10 | MECH | 00:00
1108779 | 2026-03-08 | 2026-03-10 | HVN | B787 | HVN-B/LC25-2 | A873-060126-CHK-A05 | 9.20 | 8308858 | C | FOUND 1 PDU POSITION 9R3 AT AFT CARGO COMPARTMENT SHOW " X " ON CMDU. |  | 7521222 | 1 | FINDING (NRC) DOCUMENT EO-2019-3169 | REPLACED 1 PDU POSITION 9R3 AT AFT CARGO COMPARTMENT REF AMM DMC-B787-A-50-21-01-01A-520A/720A-A. CHECKED SATIS. PDU P/N OFF: 43212-15 S/N OFF: REL8308858 PDU P/N ON : 43212-15 S/N ON : 3780830 | 2026-03-08 | 08:01 | VAE03617 | NTHCM | VAE04206 | 60 | 01:00 | MECH | 00:00
1108779 | 2026-03-08 | 2026-03-10 | HVN | B787 | HVN-B/LC25-2 | A873-060126-CHK-A05 | 9.20 | 8308858 | C | FOUND 1 PDU POSITION 9R3 AT AFT CARGO COMPARTMENT SHOW " X " ON CMDU. |  | 7521222 | 1 | FINDING (NRC) DOCUMENT EO-2019-3169 | REPLACED 1 PDU POSITION 9R3 AT AFT CARGO COMPARTMENT REF AMM DMC-B787-A-50-21-01-01A-520A/720A-A. CHECKED SATIS. PDU P/N OFF: 43212-15 S/N OFF: REL8308858 PDU P/N ON : 43212-15 S/N ON : 3780830 | 2026-03-08 | 08:01 | VAE03617 | NTHCM | VAE04248 | 10 | 00:10 | MECH | 00:00
1108779 | 2026-03-08 | 2026-03-10 | HVN | B787 | HVN-B/LC25-2 | A873-060126-CHK-A05 | 9.20 | 8308858 | C | FOUND 1 PDU POSITION 9R3 AT AFT CARGO COMPARTMENT SHOW " X " ON CMDU. |  | 7521222 | 1 | FINDING (NRC) DOCUMENT EO-2019-3169 | REPLACED 1 PDU POSITION 9R3 AT AFT CARGO COMPARTMENT REF AMM DMC-B787-A-50-21-01-01A-520A/720A-A. CHECKED SATIS. PDU P/N OFF: 43212-15 S/N OFF: REL8308858 PDU P/N ON : 43212-15 S/N ON : 3780830 | 2026-03-08 | 08:01 | VAE03617 | NTHCM | VAE03617 | 10 | 00:10 | MECH | 00:00
1108779 | 2026-03-08 | 2026-03-10 | HVN | B787 | HVN-B/LC25-2 | A873-060126-CHK-A05 | 9.20 | 8308858 | C | FOUND 1 PDU POSITION 9R3 AT AFT CARGO COMPARTMENT SHOW " X " ON CMDU. |  | 7521222 | 1 | FINDING (NRC) DOCUMENT EO-2019-3169 | REPLACED 1 PDU POSITION 9R3 AT AFT CARGO COMPARTMENT REF AMM DMC-B787-A-50-21-01-01A-520A/720A-A. CHECKED SATIS. PDU P/N OFF: 43212-15 S/N OFF: REL8308858 PDU P/N ON : 43212-15 S/N ON : 3780830 | 2026-03-08 | 08:01 | VAE03617 | NTHCM | VAE02854 | 10 | 00:10 | MECH | 00:00
1108779 | 2026-03-08 | 2026-03-10 | HVN | B787 | HVN-B/LC25-2 | A873-060126-CHK-A05 | 9.21 | 8308859 | C | HINGE ASSY, ARMREST DOOR B-CLASS AT SEAT 3A,6G BROKEN. |  | 7521248 | 1 | FINDING (NRC) TASKCARD 25-VNA-054 (00) / ITEM 1 | REPLACED NEW HINGE ASSY, ARMREST DOOR B-CLASS AT SEAT 3A,6G IA W CMM 25-03-09 REV 02 (SUBTASK 25-03-09-440-014-A01/STEP C,D,E AND SUBTASK 25-03-09-040-014-A01/STEP C,D,E) CHECK SATIS W/O CLOSED | 2026-03-09 | 03:53 | VAE01772 | CNBDNT | VAE01772 | 120 | 02:00 | MECH | 00:00
1108779 | 2026-03-08 | 2026-03-10 | HVN | B787 | HVN-B/LC25-2 | A873-060126-CHK-A05 | 9.22 | 8308894 | C | SHROUD ASSY, FOOTWELL AT BC CLASS SEAT 5A CRACK |  | 7521320 | 1 | FINDING (NRC) TASKCARD 25-VNA-054 (00) / ITEM 1 | NEW SHROUD ASSY AT SEAT 5A IS REPLACED I A W CMM:25-03-09 REV 02 AND SUBTASK 25-03-09-040-009-A01 STEP 9 ITEM K.CHECK SATIS .W/O CL0SED. | 2026-03-09 | 04:21 | VAE01772 | CNBDNT | VAE01772 | 120 | 02:00 | MECH | 00:00
1108779 | 2026-03-08 | 2026-03-10 | HVN | B787 | HVN-B/LC25-2 | A873-060126-CHK-A05 | 9.23 | 8308915 | C | CAB FOUND AT SEAT 37DEFGK, 36DEF, 49A, 51ABC, 40GHK, 42GHK, 16GHK, 18GHK, 19ABCDEF : SEAT BELTS WERE DIRTY AND WORN |  | 7521331 | 1 | FINDING (NRC) | RPL`D NEW SEAT BELT AT SEAT 37DEFGK, 36DEF, 49A, 51ABC, 40GHK, 42GHK, 16GHK, 18GHK, 19ABCDEF I.A.W CMM 25-21-59 REV 02 , ISSUE DATE: 24 FEB 2021 DISASSEMBLY: STEP C, PAGE 3004 ASSEMBLY: STEP AH, PAGE 7072 CHK`D SATIS | 2026-03-09 | 04:04 | VAE03254 | CNBDNT | VAE03254 | 150 | 02:30 | MECH | 00:00
1108779 | 2026-03-08 | 2026-03-10 | HVN | B787 | HVN-B/LC25-2 | A873-060126-CHK-A05 | 9.23 | 8308915 | C | CAB FOUND AT SEAT 37DEFGK, 36DEF, 49A, 51ABC, 40GHK, 42GHK, 16GHK, 18GHK, 19ABCDEF : SEAT BELTS WERE DIRTY AND WORN |  | 7521331 | 1 | FINDING (NRC) | RPL`D NEW SEAT BELT AT SEAT 37DEFGK, 36DEF, 49A, 51ABC, 40GHK, 42GHK, 16GHK, 18GHK, 19ABCDEF I.A.W CMM 25-21-59 REV 02 , ISSUE DATE: 24 FEB 2021 DISASSEMBLY: STEP C, PAGE 3004 ASSEMBLY: STEP AH, PAGE 7072 CHK`D SATIS | 2026-03-09 | 04:04 | VAE03254 | CNBDNT | VAE02899 | 30 | 00:30 | MECH | 00:00
1108779 | 2026-03-08 | 2026-03-10 | HVN | B787 | HVN-B/LC25-2 | A873-060126-CHK-A05 | 9.24 | 8309042 | C | DURING PRELIMINARY INSPECTION FOUND MAINTENANCE MESSAGE 23-11011: LEFT HF COMUNICATION TRANSCEIVER FAULT |  | 7521473 | 1 |  | REF FIM TASK DMC-B787-A-23-10-F1-10A-421A-A REV 142, REMOVED LEFT HF COM TRANSCEIVER IAW AMM DMC-B787-A-23-11-05-00A-520A-A REV 163, CLEAN CONNECTOR OF TRANSCEIVER, RE-INSTALLED LEFT HF COM TRANSCEIVER IAW AMM DMC-B787-A-23-11-05-00A-720A-A REV 163, FOUND SATIS, MESSAGE GONE. | 2026-03-08 | 07:07 | VAE01301 | NTHCM | VAE03250 | 60 | 01:00 | MECH | 00:00
1108779 | 2026-03-08 | 2026-03-10 | HVN | B787 | HVN-B/LC25-2 | A873-060126-CHK-A05 | 9.24 | 8309042 | C | DURING PRELIMINARY INSPECTION FOUND MAINTENANCE MESSAGE 23-11011: LEFT HF COMUNICATION TRANSCEIVER FAULT |  | 7521473 | 1 |  | REF FIM TASK DMC-B787-A-23-10-F1-10A-421A-A REV 142, REMOVED LEFT HF COM TRANSCEIVER IAW AMM DMC-B787-A-23-11-05-00A-520A-A REV 163, CLEAN CONNECTOR OF TRANSCEIVER, RE-INSTALLED LEFT HF COM TRANSCEIVER IAW AMM DMC-B787-A-23-11-05-00A-720A-A REV 163, FOUND SATIS, MESSAGE GONE. | 2026-03-08 | 07:07 | VAE01301 | NTHCM | VAE01301 | 60 | 01:00 | MECH | 00:00
1108779 | 2026-03-08 | 2026-03-10 | HVN | B787 | HVN-B/LC25-2 | A873-060126-CHK-A05 | 9.24 | 8309042 | C | DURING PRELIMINARY INSPECTION FOUND MAINTENANCE MESSAGE 23-11011: LEFT HF COMUNICATION TRANSCEIVER FAULT |  | 7521473 | 1 |  | REF FIM TASK DMC-B787-A-23-10-F1-10A-421A-A REV 142, REMOVED LEFT HF COM TRANSCEIVER IAW AMM DMC-B787-A-23-11-05-00A-520A-A REV 163, CLEAN CONNECTOR OF TRANSCEIVER, RE-INSTALLED LEFT HF COM TRANSCEIVER IAW AMM DMC-B787-A-23-11-05-00A-720A-A REV 163, FOUND SATIS, MESSAGE GONE. | 2026-03-08 | 07:07 | VAE01301 | NTHCM | VAE03234 | 60 | 01:00 | MECH | 00:00
1108779 | 2026-03-08 | 2026-03-10 | HVN | B787 | HVN-B/LC25-2 | A873-060126-CHK-A05 | 9.25 | 8309480 | C | CAB FOUND AT SEAT 19C, 39G, 54H, 53H, 41B, 51B: LATCH OF LIFE VEST BOX WAS BROKEN |  | 7521988 | 1 | FINDING (NRC) | RPL`D NEW LIFE VEST BOX AT SEAT 19C, 39G, 41B, 51B, 53H, 54H I.A.W CMM 25-21-59 REV 02 , ISSUE DATE: 24 FEB 2021 DISASSEMBLY: STEP W , PAGE 3047 ASSEMBLY: STEP P, PAGE 7027 | 2026-03-09 | 03:45 | VAE01282 | CNBDNT | VAE01282 | 60 | 01:00 | MECH | 00:00
1108779 | 2026-03-08 | 2026-03-10 | HVN | B787 | HVN-B/LC25-2 | A873-060126-CHK-A05 | 9.25 | 8309480 | C | CAB FOUND AT SEAT 19C, 39G, 54H, 53H, 41B, 51B: LATCH OF LIFE VEST BOX WAS BROKEN |  | 7521988 | 1 | FINDING (NRC) | RPL`D NEW LIFE VEST BOX AT SEAT 19C, 39G, 41B, 51B, 53H, 54H I.A.W CMM 25-21-59 REV 02 , ISSUE DATE: 24 FEB 2021 DISASSEMBLY: STEP W , PAGE 3047 ASSEMBLY: STEP P, PAGE 7027 | 2026-03-09 | 03:45 | VAE01282 | CNBDNT | VAE03254 | 150 | 02:30 | MECH | 00:00
1108779 | 2026-03-08 | 2026-03-10 | HVN | B787 | HVN-B/LC25-2 | A873-060126-CHK-A05 | 9.25 | 8309480 | C | CAB FOUND AT SEAT 19C, 39G, 54H, 53H, 41B, 51B: LATCH OF LIFE VEST BOX WAS BROKEN |  | 7521988 | 1 | FINDING (NRC) | RPL`D NEW LIFE VEST BOX AT SEAT 19C, 39G, 41B, 51B, 53H, 54H I.A.W CMM 25-21-59 REV 02 , ISSUE DATE: 24 FEB 2021 DISASSEMBLY: STEP W , PAGE 3047 ASSEMBLY: STEP P, PAGE 7027 | 2026-03-09 | 03:45 | VAE01282 | CNBDNT | VAE01282 | 30 | 00:30 | MECH | 00:00
1108779 | 2026-03-08 | 2026-03-10 | HVN | B787 | HVN-B/LC25-2 | A873-060126-CHK-A05 | 9.26 | 8309531 | C | CAB FOUND PLACARD: FASTEN SEATBELT AT SEAT 3G WAS MISSING |  | 7522049 | 1 | FINDING (NRC) | INSTALLED NEW PLACARD AT SEAT 3G I.A.W CMM 25-03-09: SUBTASK 25-03-09-350-012-A01/STEP 12.D (REV2, 08.OCT.2025), CHECKED SATIS | 2026-03-10 | 01:06 | VAE01282 | CNBDNT | VAE01282 | 60 | 01:00 | MECH | 00:00
1108779 | 2026-03-08 | 2026-03-10 | HVN | B787 | HVN-B/LC25-2 | A873-060126-CHK-A05 | 9.27 | 8309548 | C | CAB FOUND SPARE SEAT COVER KIT AT STOWAGE 1A1L02 ( 1LHDOOR) AND STOWAGE AFT SEAT 55AC: LACK OF SEAT COVERS |  | 7522073 | 1 | FINDING (NRC) | INSTALLED NEW SEAT COVER OF SPARE SEAT COVER KIT POS: STOWAGE 1A1L02 ( SEAL 0051582) AND STOWAGE AFT SEAT 55AC (SEAL 0051583). I.A.W MNT-SOP-P58.6 , ISSUE 02, REV 04 , REV DATE: 26 MAR 2025. CHK`D SATIS | 2026-03-09 | 03:39 | VAE03254 | CNBDNT | VAE02899 | 30 | 00:30 | MECH | 00:00
1108779 | 2026-03-08 | 2026-03-10 | HVN | B787 | HVN-B/LC25-2 | A873-060126-CHK-A05 | 9.27 | 8309548 | C | CAB FOUND SPARE SEAT COVER KIT AT STOWAGE 1A1L02 ( 1LHDOOR) AND STOWAGE AFT SEAT 55AC: LACK OF SEAT COVERS |  | 7522073 | 1 | FINDING (NRC) | INSTALLED NEW SEAT COVER OF SPARE SEAT COVER KIT POS: STOWAGE 1A1L02 ( SEAL 0051582) AND STOWAGE AFT SEAT 55AC (SEAL 0051583). I.A.W MNT-SOP-P58.6 , ISSUE 02, REV 04 , REV DATE: 26 MAR 2025. CHK`D SATIS | 2026-03-09 | 03:39 | VAE03254 | CNBDNT | VAE03254 | 120 | 02:00 | MECH | 00:00
1108779 | 2026-03-08 | 2026-03-10 | HVN | B787 | HVN-B/LC25-2 | A873-060126-CHK-A05 | 9.28 | 8310963 | C | CHECK AND FOUND ROLLER BLIND AT SEAT 6A IS MISSING. |  | 7523897 | 1 | FINDING (NRC) TASKCARD 25-VNA-054 (00) / ITEM 1 | BLIND ROLLER AT SEAT 5A IS REPLACED I A W CMM: SUBTASK 25-03-09-040-009-A01 ITEM H AND SUBTASK 25-03-09-440-005-A01 REV 02.CHECK SATIS W/O CLOSED | 2026-03-09 | 03:45 | VAE01772 | CNBDNT | VAE01772 | 120 | 02:00 | MECH | 00:00
1108779 | 2026-03-08 | 2026-03-10 | HVN | B787 | HVN-B/LC25-2 | A873-060126-CHK-A05 | 9.29 | 8311046 | C | ATTENDANT SEAT 1L FWD : BOTTOM MOVES QUICKLY |  | 7523973 | 1 |  | REPLACED NEW BOTTOM DAMPER AT ATTENDANT SEAT 1L FWD; CHKD SATIS REF CMM 25-79-17 REV 01 (TASK 25-79-17-010-003-A01/STEP R; TASK 25-79-17-410-003-A01/STEP AG) | 2026-03-09 | 03:57 | VAE02838 | CNBDNT | VAE02838 | 30 | 00:30 | MECH | 00:00
1108779 | 2026-03-08 | 2026-03-10 | HVN | B787 | HVN-B/LC25-2 | A873-060126-CHK-A05 | 9.30 | 8311065 | C | ATTENDANT SEAT 1R : SEATBELT WORN |  | 7524013 | 1 |  | REPLACED NEW SEATBELT AT ATTENDANT SEAT 1R; CHKD SATIS REF AMM 25-25-06-07A-520A/720A-A REV 163 | 2026-03-09 | 04:00 | VAE02838 | CNBDNT | VAE02838 | 30 | 00:30 | MECH | 00:00
1108779 | 2026-03-08 | 2026-03-10 | HVN | B787 | HVN-B/LC25-2 | A873-060126-CHK-A05 | 9.31 | 8311073 | C | OVERHEAD STOWAGE BIN 18KHG, 22KHG, 44CBA : SNUBBERS WEAK |  | 7524039 | 1 |  | REPLACED NEW SNUBBERS AT OVERHEAD STOWAGE BIN 18KHG, 22KHG, 44CBA; CHKD SATIS REF AMM 25-28-03-00A-520A/720A-A REV 163 | 2026-03-09 | 04:05 | VAE02838 | CNBDNT | VAE02838 | 60 | 01:00 | MECH | 00:00
1108779 | 2026-03-08 | 2026-03-10 | HVN | B787 | HVN-B/LC25-2 | A873-060126-CHK-A05 | 9.32 | 8311092 | C | OVERHEAD STOWAGE 17F, 33C, 23D, 22C, 49C, 47D : THRESHOLD TRIM LOOSEN |  | 7524050 | 1 |  | REINSTALLED THRESHOLD TRIM AT OVERHEAD STOWAGE 17F, 33C, 23D, 22C, 49C, 47D; CHKD SATIS REF AMM 25-28-14-00A-663A-A REV 163 | 2026-03-09 | 06:56 | VAE02838 | CNBDNT | VAE02838 | 120 | 02:00 | MECH | 00:00
1108779 | 2026-03-08 | 2026-03-10 | HVN | B787 | HVN-B/LC25-2 | A873-060126-CHK-A05 | 9.33 | 8311896 | C | 01 NOSE LANDING GEAR WHEEL WELL SERVICE LIGHT DOES NOT COME ON |  | 7525215 | 1 | FINDING (NRC) CHECK 787 A (787 A05) | REPLACED NOSE LANDING GEAR WHEEL WELL SERVICE LIGHT LAMP IAW AMM B787-A-33-31-01-00A-921A-A REV 163 SATIS. WO COMPLETED. | 2026-03-09 | 06:46 | VAE02736 | NTHCM | VAE02736 | 60 | 01:00 | MECH | 00:00
1108779 | 2026-03-08 | 2026-03-10 | HVN | B787 | HVN-B/LC25-2 | A873-060126-CHK-A05 | 9.33 | 8311896 | C | 01 NOSE LANDING GEAR WHEEL WELL SERVICE LIGHT DOES NOT COME ON |  | 7525215 | 1 | FINDING (NRC) CHECK 787 A (787 A05) | REPLACED NOSE LANDING GEAR WHEEL WELL SERVICE LIGHT LAMP IAW AMM B787-A-33-31-01-00A-921A-A REV 163 SATIS. WO COMPLETED. | 2026-03-09 | 06:46 | VAE02736 | NTHCM | VAE04213 | 20 | 00:20 | MECH | 00:00
1108779 | 2026-03-08 | 2026-03-10 | HVN | B787 | HVN-B/LC25-2 | A873-060126-CHK-A05 | 9.33 | 8311896 | C | 01 NOSE LANDING GEAR WHEEL WELL SERVICE LIGHT DOES NOT COME ON |  | 7525215 | 1 | FINDING (NRC) CHECK 787 A (787 A05) | REPLACED NOSE LANDING GEAR WHEEL WELL SERVICE LIGHT LAMP IAW AMM B787-A-33-31-01-00A-921A-A REV 163 SATIS. WO COMPLETED. | 2026-03-09 | 06:46 | VAE02736 | NTHCM | VAE04203 | 20 | 00:20 | MECH | 00:00
1108779 | 2026-03-08 | 2026-03-10 | HVN | B787 | HVN-B/LC25-2 | A873-060126-CHK-A05 | 9.33 | 8311896 | C | 01 NOSE LANDING GEAR WHEEL WELL SERVICE LIGHT DOES NOT COME ON |  | 7525215 | 1 | FINDING (NRC) CHECK 787 A (787 A05) | REPLACED NOSE LANDING GEAR WHEEL WELL SERVICE LIGHT LAMP IAW AMM B787-A-33-31-01-00A-921A-A REV 163 SATIS. WO COMPLETED. | 2026-03-09 | 06:46 | VAE02736 | NTHCM | VAE04208 | 20 | 00:20 | MECH | 00:00
1108779 | 2026-03-08 | 2026-03-10 | HVN | B787 | HVN-B/LC25-2 | A873-060126-CHK-A05 | 9.34 | 8312010 | C | ELECTRONIC FLIGHT BAG CAPTAIN NO INPUT SHOWS ON DISPLAY AFTER XFR BUTTON IS PUSHED (CAPTAIN`S) |  | 7525550 | 1 | FINDING (NRC) CHECK 787 A (787 A05) | APPLIED FIM TASK B787-A-46-10-F1-R1A-421A-A REV 142, REMOVED CAPTAIN`S EFB DISPLAY UNIT REF AMM B787-A-46-11-02-02A-520A-A REV 163, CLEAN CONNECTOR OF CAPTAIN`S EFB DISPLAY UNIT RE-INSTALLED CAPTAIN`S EFB DISPLAY UNIT REF AMM B787-A-46-11-02-02A-520A-A REV 163, CHECKED SATIS, CAPTAIN`S EFB DISPLAY UNIT OPERATE NORMALLY. WO COMPLETED. | 2026-03-09 | 07:34 | VAE02736 | NTHCM | VAE03244 | 15 | 00:15 | MECH | 00:00
1108779 | 2026-03-08 | 2026-03-10 | HVN | B787 | HVN-B/LC25-2 | A873-060126-CHK-A05 | 9.34 | 8312010 | C | ELECTRONIC FLIGHT BAG CAPTAIN NO INPUT SHOWS ON DISPLAY AFTER XFR BUTTON IS PUSHED (CAPTAIN`S) |  | 7525550 | 1 | FINDING (NRC) CHECK 787 A (787 A05) | APPLIED FIM TASK B787-A-46-10-F1-R1A-421A-A REV 142, REMOVED CAPTAIN`S EFB DISPLAY UNIT REF AMM B787-A-46-11-02-02A-520A-A REV 163, CLEAN CONNECTOR OF CAPTAIN`S EFB DISPLAY UNIT RE-INSTALLED CAPTAIN`S EFB DISPLAY UNIT REF AMM B787-A-46-11-02-02A-520A-A REV 163, CHECKED SATIS, CAPTAIN`S EFB DISPLAY UNIT OPERATE NORMALLY. WO COMPLETED. | 2026-03-09 | 07:34 | VAE02736 | NTHCM | VAE03250 | 15 | 00:15 | MECH | 00:00
1108779 | 2026-03-08 | 2026-03-10 | HVN | B787 | HVN-B/LC25-2 | A873-060126-CHK-A05 | 9.34 | 8312010 | C | ELECTRONIC FLIGHT BAG CAPTAIN NO INPUT SHOWS ON DISPLAY AFTER XFR BUTTON IS PUSHED (CAPTAIN`S) |  | 7525550 | 1 | FINDING (NRC) CHECK 787 A (787 A05) | APPLIED FIM TASK B787-A-46-10-F1-R1A-421A-A REV 142, REMOVED CAPTAIN`S EFB DISPLAY UNIT REF AMM B787-A-46-11-02-02A-520A-A REV 163, CLEAN CONNECTOR OF CAPTAIN`S EFB DISPLAY UNIT RE-INSTALLED CAPTAIN`S EFB DISPLAY UNIT REF AMM B787-A-46-11-02-02A-520A-A REV 163, CHECKED SATIS, CAPTAIN`S EFB DISPLAY UNIT OPERATE NORMALLY. WO COMPLETED. | 2026-03-09 | 07:34 | VAE02736 | NTHCM | VAE04030 | 15 | 00:15 | MECH | 00:00
1108779 | 2026-03-08 | 2026-03-10 | HVN | B787 | HVN-B/LC25-2 | A873-060126-CHK-A05 | 9.34 | 8312010 | C | ELECTRONIC FLIGHT BAG CAPTAIN NO INPUT SHOWS ON DISPLAY AFTER XFR BUTTON IS PUSHED (CAPTAIN`S) |  | 7525550 | 1 | FINDING (NRC) CHECK 787 A (787 A05) | APPLIED FIM TASK B787-A-46-10-F1-R1A-421A-A REV 142, REMOVED CAPTAIN`S EFB DISPLAY UNIT REF AMM B787-A-46-11-02-02A-520A-A REV 163, CLEAN CONNECTOR OF CAPTAIN`S EFB DISPLAY UNIT RE-INSTALLED CAPTAIN`S EFB DISPLAY UNIT REF AMM B787-A-46-11-02-02A-520A-A REV 163, CHECKED SATIS, CAPTAIN`S EFB DISPLAY UNIT OPERATE NORMALLY. WO COMPLETED. | 2026-03-09 | 07:34 | VAE02736 | NTHCM | VAE03618 | 15 | 00:15 | MECH | 00:00
1108779 | 2026-03-08 | 2026-03-10 | HVN | B787 | HVN-B/LC25-2 | A873-060126-CHK-A05 | 9.34 | 8312010 | C | ELECTRONIC FLIGHT BAG CAPTAIN NO INPUT SHOWS ON DISPLAY AFTER XFR BUTTON IS PUSHED (CAPTAIN`S) |  | 7525550 | 1 | FINDING (NRC) CHECK 787 A (787 A05) | APPLIED FIM TASK B787-A-46-10-F1-R1A-421A-A REV 142, REMOVED CAPTAIN`S EFB DISPLAY UNIT REF AMM B787-A-46-11-02-02A-520A-A REV 163, CLEAN CONNECTOR OF CAPTAIN`S EFB DISPLAY UNIT RE-INSTALLED CAPTAIN`S EFB DISPLAY UNIT REF AMM B787-A-46-11-02-02A-520A-A REV 163, CHECKED SATIS, CAPTAIN`S EFB DISPLAY UNIT OPERATE NORMALLY. WO COMPLETED. | 2026-03-09 | 07:34 | VAE02736 | NTHCM | VAE03590 | 15 | 00:15 | MECH | 00:00
1108779 | 2026-03-08 | 2026-03-10 | HVN | B787 | HVN-B/LC25-2 | A873-060126-CHK-A05 | 9.34 | 8312010 | C | ELECTRONIC FLIGHT BAG CAPTAIN NO INPUT SHOWS ON DISPLAY AFTER XFR BUTTON IS PUSHED (CAPTAIN`S) |  | 7525550 | 1 | FINDING (NRC) CHECK 787 A (787 A05) | APPLIED FIM TASK B787-A-46-10-F1-R1A-421A-A REV 142, REMOVED CAPTAIN`S EFB DISPLAY UNIT REF AMM B787-A-46-11-02-02A-520A-A REV 163, CLEAN CONNECTOR OF CAPTAIN`S EFB DISPLAY UNIT RE-INSTALLED CAPTAIN`S EFB DISPLAY UNIT REF AMM B787-A-46-11-02-02A-520A-A REV 163, CHECKED SATIS, CAPTAIN`S EFB DISPLAY UNIT OPERATE NORMALLY. WO COMPLETED. | 2026-03-09 | 07:34 | VAE02736 | NTHCM | VAE03095 | 15 | 00:15 | MECH | 00:00
1108779 | 2026-03-08 | 2026-03-10 | HVN | B787 | HVN-B/LC25-2 | A873-060126-CHK-A05 | 9.34 | 8312010 | C | ELECTRONIC FLIGHT BAG CAPTAIN NO INPUT SHOWS ON DISPLAY AFTER XFR BUTTON IS PUSHED (CAPTAIN`S) |  | 7525550 | 1 | FINDING (NRC) CHECK 787 A (787 A05) | APPLIED FIM TASK B787-A-46-10-F1-R1A-421A-A REV 142, REMOVED CAPTAIN`S EFB DISPLAY UNIT REF AMM B787-A-46-11-02-02A-520A-A REV 163, CLEAN CONNECTOR OF CAPTAIN`S EFB DISPLAY UNIT RE-INSTALLED CAPTAIN`S EFB DISPLAY UNIT REF AMM B787-A-46-11-02-02A-520A-A REV 163, CHECKED SATIS, CAPTAIN`S EFB DISPLAY UNIT OPERATE NORMALLY. WO COMPLETED. | 2026-03-09 | 07:34 | VAE02736 | NTHCM | VAE02736 | 30 | 00:30 | MECH | 00:00
1108779 | 2026-03-08 | 2026-03-10 | HVN | B787 | HVN-B/LC25-2 | A873-060126-CHK-A05 | 9.35 | 8311948 | C | DURING IN-PROGRESS INSPECTION, FOUND MESSAGE 31-49614: ONE OR MORE LRUS OR APPLICATIONS HAS NO INPUT FROM R4 GGM ON CDN APPEAR |  | 7525436 | 1 |  | APPLIED FIM DMC-B787-A-31-60-F1-L6A-421A-A REV 142, REMOVED R4 GGM IAW AMM B787-A-31-61-31-00A-520A-A, REV 163 CLEANED THE CONNECTOR OF R4 GGM RE-INSTALLED R4 GGM IAW AMM B787-A-31-61-31-00A-720A-A, REV 163, CHECK SATIS, MAINTENANCE MESSAGE SHOW NOT ACTIVE | 2026-03-09 | 07:02 | VAE02736 | NTHCM | VAE02736 | 40 | 00:40 | MECH | 02:00
1108779 | 2026-03-08 | 2026-03-10 | HVN | B787 | HVN-B/LC25-2 | A873-060126-CHK-A05 | 9.35 | 8311948 | C | DURING IN-PROGRESS INSPECTION, FOUND MESSAGE 31-49614: ONE OR MORE LRUS OR APPLICATIONS HAS NO INPUT FROM R4 GGM ON CDN APPEAR |  | 7525436 | 1 |  | APPLIED FIM DMC-B787-A-31-60-F1-L6A-421A-A REV 142, REMOVED R4 GGM IAW AMM B787-A-31-61-31-00A-520A-A, REV 163 CLEANED THE CONNECTOR OF R4 GGM RE-INSTALLED R4 GGM IAW AMM B787-A-31-61-31-00A-720A-A, REV 163, CHECK SATIS, MAINTENANCE MESSAGE SHOW NOT ACTIVE | 2026-03-09 | 07:02 | VAE02736 | NTHCM | VAE03234 | 40 | 00:40 | MECH | 02:00
1108779 | 2026-03-08 | 2026-03-10 | HVN | B787 | HVN-B/LC25-2 | A873-060126-CHK-A05 | 9.35 | 8311948 | C | DURING IN-PROGRESS INSPECTION, FOUND MESSAGE 31-49614: ONE OR MORE LRUS OR APPLICATIONS HAS NO INPUT FROM R4 GGM ON CDN APPEAR |  | 7525436 | 1 |  | APPLIED FIM DMC-B787-A-31-60-F1-L6A-421A-A REV 142, REMOVED R4 GGM IAW AMM B787-A-31-61-31-00A-520A-A, REV 163 CLEANED THE CONNECTOR OF R4 GGM RE-INSTALLED R4 GGM IAW AMM B787-A-31-61-31-00A-720A-A, REV 163, CHECK SATIS, MAINTENANCE MESSAGE SHOW NOT ACTIVE | 2026-03-09 | 07:02 | VAE02736 | NTHCM | VAE03618 | 10 | 00:10 | MECH | 00:00
1108779 | 2026-03-08 | 2026-03-10 | HVN | B787 | HVN-B/LC25-2 | A873-060126-CHK-A05 | 9.35 | 8311948 | C | DURING IN-PROGRESS INSPECTION, FOUND MESSAGE 31-49614: ONE OR MORE LRUS OR APPLICATIONS HAS NO INPUT FROM R4 GGM ON CDN APPEAR |  | 7525436 | 1 |  | APPLIED FIM DMC-B787-A-31-60-F1-L6A-421A-A REV 142, REMOVED R4 GGM IAW AMM B787-A-31-61-31-00A-520A-A, REV 163 CLEANED THE CONNECTOR OF R4 GGM RE-INSTALLED R4 GGM IAW AMM B787-A-31-61-31-00A-720A-A, REV 163, CHECK SATIS, MAINTENANCE MESSAGE SHOW NOT ACTIVE | 2026-03-09 | 07:02 | VAE02736 | NTHCM | VAE03244 | 10 | 00:10 | MECH | 00:00
1108779 | 2026-03-08 | 2026-03-10 | HVN | B787 | HVN-B/LC25-2 | A873-060126-CHK-A05 | 9.35 | 8311948 | C | DURING IN-PROGRESS INSPECTION, FOUND MESSAGE 31-49614: ONE OR MORE LRUS OR APPLICATIONS HAS NO INPUT FROM R4 GGM ON CDN APPEAR |  | 7525436 | 1 |  | APPLIED FIM DMC-B787-A-31-60-F1-L6A-421A-A REV 142, REMOVED R4 GGM IAW AMM B787-A-31-61-31-00A-520A-A, REV 163 CLEANED THE CONNECTOR OF R4 GGM RE-INSTALLED R4 GGM IAW AMM B787-A-31-61-31-00A-720A-A, REV 163, CHECK SATIS, MAINTENANCE MESSAGE SHOW NOT ACTIVE | 2026-03-09 | 07:02 | VAE02736 | NTHCM | VAE03250 | 20 | 00:20 | MECH | 02:00
1108779 | 2026-03-08 | 2026-03-10 | HVN | B787 | HVN-B/LC25-2 | A873-060126-CHK-A05 | 9.36 | 8314298 | C | DURING IN-PROGRESS INSPECTION, FOUND MMSG 34-60011 LEFT ISS PROCESSOR UNIT HAS DECTECTED AN INTERNAL FAULT |  | 7529096 | 1 |  | APPLIED FIM DMC-B787-A-34-40-F2-19A-421A-A REV 142, REMOVED LEFT ISS PROCESSOR UNIT IAW AMM AMM B787-A-34-42-08-00A-520A-A REV 163 CLEANED THE CONNECTOR OF ISS PROCESSOR UNIT RE-INSTALLED LEFF ISS PROCESSOR UNIT IAW AMM AMM B787-A-34-42-08-00A-720A-A REV 163, CHECK SATIS, MAINTENANCE MESSAGE DISAPPEAR | 2026-03-10 | 02:16 | VAE02736 | NTHCM | VAE03244 | 15 | 00:15 | MECH | 00:00
1108779 | 2026-03-08 | 2026-03-10 | HVN | B787 | HVN-B/LC25-2 | A873-060126-CHK-A05 | 9.36 | 8314298 | C | DURING IN-PROGRESS INSPECTION, FOUND MMSG 34-60011 LEFT ISS PROCESSOR UNIT HAS DECTECTED AN INTERNAL FAULT |  | 7529096 | 1 |  | APPLIED FIM DMC-B787-A-34-40-F2-19A-421A-A REV 142, REMOVED LEFT ISS PROCESSOR UNIT IAW AMM AMM B787-A-34-42-08-00A-520A-A REV 163 CLEANED THE CONNECTOR OF ISS PROCESSOR UNIT RE-INSTALLED LEFF ISS PROCESSOR UNIT IAW AMM AMM B787-A-34-42-08-00A-720A-A REV 163, CHECK SATIS, MAINTENANCE MESSAGE DISAPPEAR | 2026-03-10 | 02:16 | VAE02736 | NTHCM | VAE03250 | 15 | 00:15 | MECH | 02:00
1108779 | 2026-03-08 | 2026-03-10 | HVN | B787 | HVN-B/LC25-2 | A873-060126-CHK-A05 | 9.36 | 8314298 | C | DURING IN-PROGRESS INSPECTION, FOUND MMSG 34-60011 LEFT ISS PROCESSOR UNIT HAS DECTECTED AN INTERNAL FAULT |  | 7529096 | 1 |  | APPLIED FIM DMC-B787-A-34-40-F2-19A-421A-A REV 142, REMOVED LEFT ISS PROCESSOR UNIT IAW AMM AMM B787-A-34-42-08-00A-520A-A REV 163 CLEANED THE CONNECTOR OF ISS PROCESSOR UNIT RE-INSTALLED LEFF ISS PROCESSOR UNIT IAW AMM AMM B787-A-34-42-08-00A-720A-A REV 163, CHECK SATIS, MAINTENANCE MESSAGE DISAPPEAR | 2026-03-10 | 02:16 | VAE02736 | NTHCM | VAE03234 | 15 | 00:15 | MECH | 02:00
1108779 | 2026-03-08 | 2026-03-10 | HVN | B787 | HVN-B/LC25-2 | A873-060126-CHK-A05 | 9.36 | 8314298 | C | DURING IN-PROGRESS INSPECTION, FOUND MMSG 34-60011 LEFT ISS PROCESSOR UNIT HAS DECTECTED AN INTERNAL FAULT |  | 7529096 | 1 |  | APPLIED FIM DMC-B787-A-34-40-F2-19A-421A-A REV 142, REMOVED LEFT ISS PROCESSOR UNIT IAW AMM AMM B787-A-34-42-08-00A-520A-A REV 163 CLEANED THE CONNECTOR OF ISS PROCESSOR UNIT RE-INSTALLED LEFF ISS PROCESSOR UNIT IAW AMM AMM B787-A-34-42-08-00A-720A-A REV 163, CHECK SATIS, MAINTENANCE MESSAGE DISAPPEAR | 2026-03-10 | 02:16 | VAE02736 | NTHCM | VAE03095 | 15 | 00:15 | MECH | 00:00
1108779 | 2026-03-08 | 2026-03-10 | HVN | B787 | HVN-B/LC25-2 | A873-060126-CHK-A05 | 9.36 | 8314298 | C | DURING IN-PROGRESS INSPECTION, FOUND MMSG 34-60011 LEFT ISS PROCESSOR UNIT HAS DECTECTED AN INTERNAL FAULT |  | 7529096 | 1 |  | APPLIED FIM DMC-B787-A-34-40-F2-19A-421A-A REV 142, REMOVED LEFT ISS PROCESSOR UNIT IAW AMM AMM B787-A-34-42-08-00A-520A-A REV 163 CLEANED THE CONNECTOR OF ISS PROCESSOR UNIT RE-INSTALLED LEFF ISS PROCESSOR UNIT IAW AMM AMM B787-A-34-42-08-00A-720A-A REV 163, CHECK SATIS, MAINTENANCE MESSAGE DISAPPEAR | 2026-03-10 | 02:16 | VAE02736 | NTHCM | VAE03590 | 15 | 00:15 | MECH | 00:00
1108779 | 2026-03-08 | 2026-03-10 | HVN | B787 | HVN-B/LC25-2 | A873-060126-CHK-A05 | 9.36 | 8314298 | C | DURING IN-PROGRESS INSPECTION, FOUND MMSG 34-60011 LEFT ISS PROCESSOR UNIT HAS DECTECTED AN INTERNAL FAULT |  | 7529096 | 1 |  | APPLIED FIM DMC-B787-A-34-40-F2-19A-421A-A REV 142, REMOVED LEFT ISS PROCESSOR UNIT IAW AMM AMM B787-A-34-42-08-00A-520A-A REV 163 CLEANED THE CONNECTOR OF ISS PROCESSOR UNIT RE-INSTALLED LEFF ISS PROCESSOR UNIT IAW AMM AMM B787-A-34-42-08-00A-720A-A REV 163, CHECK SATIS, MAINTENANCE MESSAGE DISAPPEAR | 2026-03-10 | 02:16 | VAE02736 | NTHCM | VAE03618 | 15 | 00:15 | MECH | 00:00
1108779 | 2026-03-08 | 2026-03-10 | HVN | B787 | HVN-B/LC25-2 | A873-060126-CHK-A05 | 9.36 | 8314298 | C | DURING IN-PROGRESS INSPECTION, FOUND MMSG 34-60011 LEFT ISS PROCESSOR UNIT HAS DECTECTED AN INTERNAL FAULT |  | 7529096 | 1 |  | APPLIED FIM DMC-B787-A-34-40-F2-19A-421A-A REV 142, REMOVED LEFT ISS PROCESSOR UNIT IAW AMM AMM B787-A-34-42-08-00A-520A-A REV 163 CLEANED THE CONNECTOR OF ISS PROCESSOR UNIT RE-INSTALLED LEFF ISS PROCESSOR UNIT IAW AMM AMM B787-A-34-42-08-00A-720A-A REV 163, CHECK SATIS, MAINTENANCE MESSAGE DISAPPEAR | 2026-03-10 | 02:16 | VAE02736 | NTHCM | VAE02736 | 30 | 00:30 | MECH | 02:00
1108779 | 2026-03-08 | 2026-03-10 | HVN | B787 | HVN-B/LC25-2 | A873-060126-CHK-A05 | 10.1 | 8037449 | C |  | <p><span style="font-size:10pt;">PI IS A MAINTENANCE INSPECTION PHASE AND SHALL BE PERFORMED ON THE AIRCRAFT OR AIRCRAFT COMPONENT BEFORE PERFORMING THE CUSTOMER&rsquo;S WORK PACKAGE.<br> PI IS CONDUCTED TO PRELIMINARILY ASSESS THE TECHNICAL CONDITION OF THE AIRCRAFT AND AIRCRAFT COMPONENTS AND TO DETERMINE THE SCOPE OF WORK TO BE PERFORMED, INCLUDING BOTH CUSTOMER-REQUESTED TASKS AND ARISING/ADDITIONAL TASKS.</span></p> <p><span style="font-size:10pt;">FOR AIRCRAFT, PI SHALL BE PERFORMED AS FOLLOW:&nbsp;</span></p> <p><span style="font-size:10pt;">1.DOCUMENTS REVIEW:&nbsp;</span></p> <p><span style="font-size:10pt;">- TECHNICAL AND CABIN DEFECT LOGS,&nbsp;</span></p> <p><span style="font-size:10pt;">- NOTICES OF FLIGHT CREWS, PFR, OPM LIST,&nbsp;</span></p> <p><span style="font-size:10pt;">- STATUS OF ADDS AND ASSOCIATED REQUIREMENTS,&nbsp;</span></p> <p><span style="font-size:10pt;">- DENT &amp; BUCKLE CHART.&nbsp;</span></p> <p><span style="font-size:10pt;">2.PERFORM A 360-DEGREES EXTERIOR WALK-AROUND AIRCRAFT AND INTERIOR CABIN/ COCKPIT. &nbsp;ANY FINDINGS IDENTIFIED DURING THE PI PROCESS &nbsp;SHALL BE RAISED AS A FINDING WO FROM THIS JC BY AUTHORIZED STAFF AND RECORDED IN THE SECTION BELOW.</span></p> | 7169292 | 1 |  | PERFORMED WORK STEP `PRELIMINARY INSPECTION (PI) PI IS A MAINTENANCE INSPECTION PHASE AND SHALL BE PERFORMED ON THE...` | 2026-03-08 | 09:03 | VAE02854 | NTHCM | VAE02854 | 30 | 00:30 | MECH | 00:00
1108779 | 2026-03-08 | 2026-03-10 | HVN | B787 | HVN-B/LC25-2 | A873-060126-CHK-A05 | 10.2 | 7961382 | C | PRINT THE SOFT COPY OF THE DENT & BUCKLE CHART FROM AMOS AND PROVIDE THE CORRESPONDING HARD COPY TO TECHNICAL LOG BOOK. (AMOS APN: STRUCTURE DAMAGE, APN 786) |  | 7070175 | 1 |  | PERFORMED WORK STEP `DENT & BUCKLE CHART PRINTING PRINT THE SOFT COPY OF THE DENT & BUCKLE CHART FROM AMOS AND PRO...` | 2026-03-10 | 01:42 | VAE03250 | NTHCM | VAE03250 | 60 | 01:00 | MECH | 00:00
1108779 | 2026-03-08 | 2026-03-10 | HVN | B787 | HVN-B/LC25-2 | A873-060126-CHK-A05 | 10.3 | 7961384 | C | - IN-PROGRESS INSPECTIONS SHALL BE PERFORMED DURING THE MAINTENANCE PROCESS AND PRIOR TO THE FINAL INSPECTION. - ANY FINDINGS IDENTIFIED DURING THE IN-PROGRESS INSPECTION SHALL BE RAISED AND CONTROLLED BY A FINDING WORK ORDER (WO) IN ACCORDANCE WITH THE FOLLOWING RULES: + IF THE FINDING IS RELATED TO THE MAIN TASK, THE FINDING WO SHALL BE LINKED TO THE MAIN TASK ITSELF. + IF THE FINDING IS NOT RELATED TO THE MAIN TASK, A SEPARATE FINDING WO SHALL BE RAISED AND LINKED TO THIS JOB CARD. |  | 7070177 | 1 |  | PERFORMED WORK STEP `IN-PROGRESS INSPECTION - IN-PROGRESS INSPECTIONS SHALL BE PERFORMED DURING THE MAINTENANCE PRO...` | 2026-03-10 | 03:09 | VAE03250 | NTHCM | VAE04213 | 480 | 08:00 | MECH | 00:00
1108779 | 2026-03-08 | 2026-03-10 | HVN | B787 | HVN-B/LC25-2 | A873-060126-CHK-A05 | 10.3 | 7961384 | C | - IN-PROGRESS INSPECTIONS SHALL BE PERFORMED DURING THE MAINTENANCE PROCESS AND PRIOR TO THE FINAL INSPECTION. - ANY FINDINGS IDENTIFIED DURING THE IN-PROGRESS INSPECTION SHALL BE RAISED AND CONTROLLED BY A FINDING WORK ORDER (WO) IN ACCORDANCE WITH THE FOLLOWING RULES: + IF THE FINDING IS RELATED TO THE MAIN TASK, THE FINDING WO SHALL BE LINKED TO THE MAIN TASK ITSELF. + IF THE FINDING IS NOT RELATED TO THE MAIN TASK, A SEPARATE FINDING WO SHALL BE RAISED AND LINKED TO THIS JOB CARD. |  | 7070177 | 1 |  | PERFORMED WORK STEP `IN-PROGRESS INSPECTION - IN-PROGRESS INSPECTIONS SHALL BE PERFORMED DURING THE MAINTENANCE PRO...` | 2026-03-10 | 03:09 | VAE03250 | NTHCM | VAE03104 | 480 | 08:00 | MECH | 00:00
1108779 | 2026-03-08 | 2026-03-10 | HVN | B787 | HVN-B/LC25-2 | A873-060126-CHK-A05 | 10.3 | 7961384 | C | - IN-PROGRESS INSPECTIONS SHALL BE PERFORMED DURING THE MAINTENANCE PROCESS AND PRIOR TO THE FINAL INSPECTION. - ANY FINDINGS IDENTIFIED DURING THE IN-PROGRESS INSPECTION SHALL BE RAISED AND CONTROLLED BY A FINDING WORK ORDER (WO) IN ACCORDANCE WITH THE FOLLOWING RULES: + IF THE FINDING IS RELATED TO THE MAIN TASK, THE FINDING WO SHALL BE LINKED TO THE MAIN TASK ITSELF. + IF THE FINDING IS NOT RELATED TO THE MAIN TASK, A SEPARATE FINDING WO SHALL BE RAISED AND LINKED TO THIS JOB CARD. |  | 7070177 | 1 |  | PERFORMED WORK STEP `IN-PROGRESS INSPECTION - IN-PROGRESS INSPECTIONS SHALL BE PERFORMED DURING THE MAINTENANCE PRO...` | 2026-03-10 | 03:09 | VAE03250 | NTHCM | VAE03079 | 480 | 08:00 | MECH | 00:00
1108779 | 2026-03-08 | 2026-03-10 | HVN | B787 | HVN-B/LC25-2 | A873-060126-CHK-A05 | 10.4 | 7961383 | C | TEST NO. 1 - DRY-MOTOR - LEAK TEST FOR BOTH ENGINES REFERENCE: DMC-B787-A-G71-00-00-48A-364A-A |  | 7070176 | 1 |  | PERFORMED WORK STEP `TEST NO. 1 - DRY-MOTOR - LEAK TEST FOR BOTH ENGINES REFERENCE: DMC-B787-A-G71-00-00-48A-364A-A` | 2026-03-10 | 03:57 | VAE01348 | NTHCM | VAE01348 | 60 | 01:00 | MECH | 00:00
1108779 | 2026-03-08 | 2026-03-10 | HVN | B787 | HVN-B/LC25-2 | A873-060126-CHK-A05 | 10.4 | 7961383 | C | TEST NO. 1 - DRY-MOTOR - LEAK TEST FOR BOTH ENGINES REFERENCE: DMC-B787-A-G71-00-00-48A-364A-A |  | 7070176 | 1 |  | PERFORMED WORK STEP `TEST NO. 1 - DRY-MOTOR - LEAK TEST FOR BOTH ENGINES REFERENCE: DMC-B787-A-G71-00-00-48A-364A-A` | 2026-03-10 | 03:57 | VAE01348 | NTHCM | VAE03234 | 60 | 01:00 | MECH | 00:00
1108779 | 2026-03-08 | 2026-03-10 | HVN | B787 | HVN-B/LC25-2 | A873-060126-CHK-A05 | 10.5 | 8221411 | C |  | <p>CHECK THE AVAILABILITY AND REVISION STATUS OF THE MAINTENANCE DATA.<br> RECORD THE REVISION NUMBER AND REVISION DATE OF THE MAINTENANCE DATA INCLUDING<br> &nbsp;(BUT NOT LIMITED TO) AMM, AIPC, ...<br> <br> MAINTENANCE DATA CHECKED:<br> AMM REV: 163 DATE: 28 FEB 2026<br> FIM REV: 142 DATE: 18 FEB 2026<br> IPD REV: 139 DATE: 20 FEB 2026<br> SRM REV: 14 DATE: 27 NOV 2021<br> N/A REV: N/A DATE: N/A<br> N/A REV: N/A DATE: N/A<br> N/A REV: N/A DATE: N/A<br> N/A REV: N/A DATE: N/A<br> N/A REV: N/A DATE: N/A</p> | 7394124 | 1 |  | PERFORMED WORK STEP `REVISION STATUS OF THE MAINTENANCE DATA CHECK THE AVAILABILITY AND REVISION STATUS OF THE MAIN...` | 2026-03-10 | 02:17 | VAE01202 | ATCL | VAE01202 | 10 | 00:10 | MECH | 00:00