## REF REV
WO | WO_state | SEQ | Workstep | DES | wo_text_action.header | wo_text_action.text | action_date | wo_text_action.sign_performed | Reason
6200389 | C | 2.1 | 1 |  |  | PERFORMED WORK STEP `CREW OXYGEN SYSTEM OPERATIONALLY CHECK THE CREW OXYGEN SYSTEM USING CREW OXYGEN MASKS/STOWAGE/...` | 2026-01-31 | VAE03234 | Valid
6200389 | C | 2.1 | 1 |  |  | PERFORMED WORK STEP `CREW OXYGEN SYSTEM OPERATIONALLY CHECK THE CREW OXYGEN SYSTEM USING CREW OXYGEN MASKS/STOWAGE/...` | 2026-01-31 | VAE03234 | Valid
6719820 | C | 2.2 | 1 |  |  | PERFORMED WORK STEP `PLACARDS/MARKING INSPECTION PERFORM VISUAL INSPECTION OF PLACARDS/MARKINGS INSTALLED ON INTER...` | 2026-02-01 | VAE00791 | Valid
6719814 | C | 2.3 | 1 |  |  | PERFORMED WORK STEP `PLACARDS/MARKING INSPECTION PERFORM VISUAL INSPECTION OF PLACARDS/MARKINGS INSTALLED ON EXTERN...` | 2026-01-31 | VAE03234 | Valid
6414546 | C | 2.4 | 1 |  |  | PERFORMED WORK STEP `DRAINING OF FUEL TANK SUMPS PERFORM DRAINING OF FUEL TANK SUMPS FOR WATER AND CONTAMINATION PA...` | 2026-02-01 | VAE03240 | Valid
6414418 | C | 2.5 | 1 |  |  | PERFORMED WORK STEP `LIQUID COOLING SYSTEMS VISUAL CHECK OF THE ACCESSIBLE COOLING SYSTEMS TUBING, HOSES, QUICK CON...` | 2026-01-31 | VAE03602 | Valid
6414418 | C | 2.5 | 1 |  |  | PERFORMED WORK STEP `LIQUID COOLING SYSTEMS VISUAL CHECK OF THE ACCESSIBLE COOLING SYSTEMS TUBING, HOSES, QUICK CON...` | 2026-01-31 | VAE03602 | Valid
6414498 | C | 2.6 | 1 |  |  | PERFORMED WORK STEP `REMOVE THE DUST ON COCKPIT CONSOLE REMOVE THE DUST ON THE CONTROL STAND, AFTER AISLE STAND, FO...` | 2026-02-01 | VAE02736 | Valid
6414502 | C | 2.7 | 1 |  |  | PERFORMED WORK STEP `COCKPIT COMPARTMENT CLEANING CLEAN TABLE : NO DUST, NORMAL STAIN ON THE SURFACE. CLEAN ASH TRA...` | 2026-02-01 | VAE02736 | Valid
6414506 | C | 2.8 | 1 |  |  | PERFORMED WORK STEP `COCKPIT CARPET CHECK VISUAL CHECK & CLEANING COCKPIT CARPET : NO TEAR, NO MOLD, NO DIRTY, NO N...` | 2026-01-31 | VAE00791 | Valid
6414510 | C | 2.9 | 1 |  |  | PERFORMED WORK STEP `COCKPIT CUSHION SEAT CHECK GENERAL VISUAL INSPECTION OF ALL COCKPIT CUSHION ; CLEAN/REPLAC...` | 2026-01-31 | VAE00791 | Valid
6414514 | C | 2.10 | 1 |  |  | PERFORMED WORK STEP `CABIN COMPARTMENT CLEAN HANDSET/ CRADLE EXTERNALLY : NO DUST. CLEAN OVERHEAD BIN: DRY, NO WAS...` | 2026-02-01 | VAE02736 | Valid
6414518 | C | 2.11 | 1 |  |  | PERFORMED WORK STEP `FLIGHT CREW REST & CABIN CREW REST VISUAL CHECK FLIGHT CREW REST & CABIN CREW REST: CUSHION & ...` | 2026-02-01 | VAE00791 | Valid
6414518 | C | 2.11 | 1 |  |  | PERFORMED WORK STEP `FLIGHT CREW REST & CABIN CREW REST VISUAL CHECK FLIGHT CREW REST & CABIN CREW REST: CUSHION & ...` | 2026-02-01 | VAE00791 | Valid
6414522 | C | 2.12 | 1 |  |  | PERFORMED WORK STEP `CABIN LIGHTS CHECK VISUAL CHECK LIGHT COVERS, CLEAN IF NECESSARY. OPERATIONAL TEST PAX READIN...` | 2026-01-31 | VAE02736 | Valid
6414522 | C | 2.12 | 1 |  |  | PERFORMED WORK STEP `CABIN LIGHTS CHECK VISUAL CHECK LIGHT COVERS, CLEAN IF NECESSARY. OPERATIONAL TEST PAX READIN...` | 2026-01-31 | VAE02736 | Valid
6414526 | C | 2.13 | 1 | VISUAL CHECK CEILING PANELS. VISUAL CHECK FOR CONDITION &amp; CLEANESS; CLN/RPL IF NECESSARY : DRY, NO DUST, NO NORMAL STAIN. REFER TO "VNA-MS-P22." |  | PERFORMED WORK STEP `CEILING CHECK VISUAL CHECK CEILING PANELS. VISUAL CHECK FOR CONDITION & CLEANESS; CLN/RPL IF N...` | 2026-02-01 | VAE00791 | Valid
6414530 | C | 2.14 | 1 |  |  | PERFORMED WORK STEP `STOWAGE, CLOSET & OVH BIN VISUAL CHECK OVERHEAD STOWAGES;OVERHEAD STOWAGE, CLOSET REPLACE IF N...` | 2026-02-01 | VAE00791 | Valid
6414534 | C | 2.15 | 1 |  |  | PERFORMED WORK STEP `PSU OPERATION CHECK OPERATION CHECK - CLEAN ALL PASSENGER SERVICE UNIT : DRY, NO NORMAL STAIN....` | 2026-02-01 | VAE02736 | Valid
6414542 | C | 2.16 | 1 |  |  | PERFORMED WORK STEP `WINDOW PANELS CLEANING CLN THE INBOARD SURFACE OF THE CABIN WINDOW PANES, VCK WINDOW PANELS, ...` | 2026-02-01 | VAE02736 | Valid
6414542 | C | 2.16 | 1 |  |  | PERFORMED WORK STEP `WINDOW PANELS CLEANING CLN THE INBOARD SURFACE OF THE CABIN WINDOW PANES, VCK WINDOW PANELS, ...` | 2026-02-01 | VAE02736 | Valid
6414542 | C | 2.16 | 1 |  |  | PERFORMED WORK STEP `WINDOW PANELS CLEANING CLN THE INBOARD SURFACE OF THE CABIN WINDOW PANES, VCK WINDOW PANELS, ...` | 2026-02-01 | VAE02736 | Valid
6414538 | C | 2.17 | 1 | VISUAL CHECK FWD AND AFT PARTITIONS AND STOWAGES. VISUAL CHECK FOR CONDITON &amp; CLEANNESS; CLEAN/REPLACE IF NECESSARY. VISUAL CHECK &amp; DETAILED INSPECTION PARTTITION &amp; ATTACHMENT; REPAIR &amp; REPLACE IF NECESSARY. REFER TO "VNA-MS-P22". EFFECTIVITY NOTE: NOT APPLICABLE FOR AIRCRAFT IN CARGO CONFIGURATION (ON SEATS OR SEATS REMOVED). PERFORM THIS TASK AT NEXT A CHECK IF OVERDUE AFTER RETURNING TO NORMAL CONFIGURATION (PASSENGER TRANSPORT). |  | PERFORMED WORK STEP `PARTTION CHECK VISUAL CHECK FWD AND AFT PARTITIONS AND STOWAGES. VISUAL CHECK FOR CONDITON & C...` | 2026-01-31 | VAE00791 | Valid
6414550 | C | 2.18 | 1 |  |  | PERFORMED WORK STEP `SIDEWALL PANELS (SWP) CLEANING VISUAL CHECK SIDEWALL PANELS FOR CONDTION & CLEANNESS ; CLEAN/R...` | 2026-01-31 | VAE00791 | Valid
6414550 | C | 2.18 | 1 |  |  | PERFORMED WORK STEP `SIDEWALL PANELS (SWP) CLEANING VISUAL CHECK SIDEWALL PANELS FOR CONDTION & CLEANNESS ; CLEAN/R...` | 2026-01-31 | VAE00791 | Valid
6414550 | C | 2.18 | 1 |  |  | PERFORMED WORK STEP `SIDEWALL PANELS (SWP) CLEANING VISUAL CHECK SIDEWALL PANELS FOR CONDTION & CLEANNESS ; CLEAN/R...` | 2026-01-31 | VAE00791 | Valid
6414554 | C | 2.19 | 1 |  |  | PERFORMED WORK STEP `LITTERATURE POCKET (LP) CHECK VISUAL CHECK LITTERATURE POCKET AND MAGAZINE RACK : DRY, NO WAST...` | 2026-01-31 | VAE00791 | Valid
6414564 | C | 2.20 | 1 |  |  | PERFORMED WORK STEP `CURTAIN CHECK GENERAL VISUAL INSPECTION CURTAINS FOR CLEANNESS : DRY, NO TEAR, NO MOLD, NO DUS...` | 2026-01-31 | VAE00791 | Valid
6414568 | C | 2.21 | 1 |  |  | PERFORMED WORK STEP `CARPET & NTF CLEANING CLEANING (INCLUDE OVERHEAD ATTENDANT AND PILOT CREW REST COMPARTMENT). V...` | 2026-01-31 | VAE00791 | Valid
6414572 | C | 2.22 | 1 |  |  | PERFORMED WORK STEP `SAFETY, EMER EQUIPMENT CHECK 1. CHECK ALL EMERGENCY EQUIPMENT (EXCEPT LIFE-VEST) FOR CONFIGURA...` | 2026-02-01 | VAE03454 | Valid
6414572 | C | 2.22 | 1 |  |  | PERFORMED WORK STEP `SAFETY, EMER EQUIPMENT CHECK 1. CHECK ALL EMERGENCY EQUIPMENT (EXCEPT LIFE-VEST) FOR CONFIGURA...` | 2026-02-01 | VAE03454 | Valid
6414576 | C | 2.23 | 1 |  |  | PERFORMED WORK STEP `OVH CREW AND ATTENDANT REST CLEANING CLEANING. VISUAL CHECK OVERHEAD CREW AND ATTENDANT REST F...` | 2026-02-01 | VAE00791 | Valid
6414576 | C | 2.23 | 1 |  |  | PERFORMED WORK STEP `OVH CREW AND ATTENDANT REST CLEANING CLEANING. VISUAL CHECK OVERHEAD CREW AND ATTENDANT REST F...` | 2026-02-01 | VAE00791 | Valid
6414580 | C | 2.24 | 1 |  |  | PERFORMED WORK STEP `LAVATORY CHECK VISUAL CHECK SHROUD AND COVER ON EACH LAVATORY. CLEAN LAV EQUIPMENT: MIRROR : ...` | 2026-01-31 | VAE00791 | Valid
6414588 | C | 2.25 | 1 |  |  | PERFORMED WORK STEP `GALLEY CLEANING AND CHECK CLEAN COLD STORAGE, SINK, SERVICING TABLE, DOOR AND WALL : DRY, NO W...` | 2026-01-31 | VAE00791 | Valid
6414588 | C | 2.25 | 1 |  |  | PERFORMED WORK STEP `GALLEY CLEANING AND CHECK CLEAN COLD STORAGE, SINK, SERVICING TABLE, DOOR AND WALL : DRY, NO W...` | 2026-01-31 | VAE00791 | Valid
6414584 | C | 2.26 | 1 |  |  | PERFORMED WORK STEP `GALLEY EQUIPMENT FUNCTIONAL CHECK FUNCTIONAL CHECK GALLEY EQUIPMENT: OVENS AND BEVERAGES MAKER...` | 2026-01-31 | VAE00791 | Valid
6414592 | C | 2.27 | 1 |  |  | PERFORMED WORK STEP `PASENGER SEATCHECK AND CLEANING VISUAL AND FUNCTIONAL CHECK PAX SEATS, REPAIR OR REPLACE DAMAG...` | 2026-02-01 | VAE02825 | Valid
6414592 | C | 2.27 | 1 |  |  | PERFORMED WORK STEP `PASENGER SEATCHECK AND CLEANING VISUAL AND FUNCTIONAL CHECK PAX SEATS, REPAIR OR REPLACE DAMAG...` | 2026-02-01 | VAE02825 | Valid
6414592 | C | 2.27 | 1 |  |  | PERFORMED WORK STEP `PASENGER SEATCHECK AND CLEANING VISUAL AND FUNCTIONAL CHECK PAX SEATS, REPAIR OR REPLACE DAMAG...` | 2026-02-01 | VAE02825 | Valid
6414592 | C | 2.27 | 1 |  |  | PERFORMED WORK STEP `PASENGER SEATCHECK AND CLEANING VISUAL AND FUNCTIONAL CHECK PAX SEATS, REPAIR OR REPLACE DAMAG...` | 2026-02-01 | VAE02825 | Valid
6414592 | C | 2.27 | 1 |  |  | PERFORMED WORK STEP `PASENGER SEATCHECK AND CLEANING VISUAL AND FUNCTIONAL CHECK PAX SEATS, REPAIR OR REPLACE DAMAG...` | 2026-02-01 | VAE02825 | Valid
6414592 | C | 2.27 | 1 |  |  | PERFORMED WORK STEP `PASENGER SEATCHECK AND CLEANING VISUAL AND FUNCTIONAL CHECK PAX SEATS, REPAIR OR REPLACE DAMAG...` | 2026-02-01 | VAE02825 | Valid
6414592 | C | 2.27 | 1 |  |  | PERFORMED WORK STEP `PASENGER SEATCHECK AND CLEANING VISUAL AND FUNCTIONAL CHECK PAX SEATS, REPAIR OR REPLACE DAMAG...` | 2026-02-01 | VAE02825 | Valid
6414596 | C | 2.28 | 1 |  |  | PERFORMED WORK STEP `CABIN ATTENDANT SEAT CHECK VISUAL AND FUNCTIONAL CHECK CABIN ATTENDANT SEATS, REPAIR OR REPLAC...` | 2026-02-01 | VAE00791 | Valid
6414600 | C | 2.29 | 1 |  |  | PERFORMED WORK STEP `BABY BASSINET, WHEEL CHAIR VISUAL CHECK BABY BASSINET, WHEEL CHAIR. REPAIR OR REPLACE DAMAGED/...` | 2026-01-31 | VAE00791 | Valid
6414604 | C | 2.30 | 1 |  |  | PERFORMED WORK STEP `CABIN COMPARTMENT GENERAL VISUAL CHECK OF ALL CABIN EQUIPMENT (WALK AROUND CHECK PAX SEAT, LAV...` | 2026-02-01 | VAE00791 | Valid
6414610 | C | 2.31 | 1 |  |  | PERFORMED WORK STEP `OPERATION CHK FWD CARGO HANDLING SYSTEM " OPERATIONALLY CHECK THE CARGO HANDLING SYSTEMS ( PDU...` | 2026-01-31 | VAE03602 | Valid
6414618 | C | 2.32 | 1 |  |  | PERFORMED WORK STEP `OPERATION CHK AFT CARGO HANDLING SYSTEM " OPERATIONALLY CHECK THE CARGO HANDLING SYSTEMS ( PDU...` | 2026-01-31 | VAE03602 | Valid
6414614 | C | 2.33 | 1 |  |  | PERFORMED WORK STEP `GALLEY CLEANING CLEANING FILTER SINK OF GALLEY TO MAKE SURE NO WASTE, NO CLOGGING. CLEAN FILTE...` | 2026-01-31 | VAE00791 | Valid
6414607 | C | 2.34 | 1 |  |  | PERFORMED WORK STEP `FILTER OF CHILLER P/N 600-2 CHECK AND CLEANING FILTER P/N 4011909-001 OF CHILLER P/N 600-2. C...` | 2026-01-31 | VAE00791 | Valid
6414634 | C | 2.35 | 1 |  |  | PERFORMED WORK STEP `ELECTRONIC PULSE PORTABLE OXYGEN CYLINDE INSPECT (GENERAL VISUAL) THE ELECTRONIC PULSE DELIVER...` | 2026-01-31 | VAE03454 | Valid
6414638 | C | 2.36 | 1 |  |  | PERFORMED WORK STEP `OPERATIONAL CHECK IFE FUNCTIONS "OPERATIONAL CHECK AVOD, VIDEO ANNOUNCEMENT (INCLUDE SAFETY VI...` | 2026-02-01 | VAE01282 | Valid
6414638 | C | 2.36 | 1 |  |  | PERFORMED WORK STEP `OPERATIONAL CHECK IFE FUNCTIONS "OPERATIONAL CHECK AVOD, VIDEO ANNOUNCEMENT (INCLUDE SAFETY VI...` | 2026-02-01 | VAE01282 | Valid
6414646 | C | 2.37 | 1 |  |  | PERFORMED WORK STEP `VISUAL CHECK IN-SEAT IFE EQUIPMENTS VISUAL CHECK IF ANY SVDU, PCU, CRADLE, AUDIO JACK, CABLE, ...` | 2026-02-01 | VAE01282 | Valid
6414646 | C | 2.37 | 1 |  |  | PERFORMED WORK STEP `VISUAL CHECK IN-SEAT IFE EQUIPMENTS VISUAL CHECK IF ANY SVDU, PCU, CRADLE, AUDIO JACK, CABLE, ...` | 2026-02-01 | VAE01282 | Valid
6414646 | C | 2.37 | 1 |  |  | PERFORMED WORK STEP `VISUAL CHECK IN-SEAT IFE EQUIPMENTS VISUAL CHECK IF ANY SVDU, PCU, CRADLE, AUDIO JACK, CABLE, ...` | 2026-02-01 | VAE01282 | Valid
6414642 | C | 2.38 | 1 |  |  | PERFORMED WORK STEP `VISUAL CHECK OF OVERHEAD MONITORS VISUAL CHECK OVERHEAD MONITORS, REPAIR IF NECESSARY. NOTE: T...` | 2026-02-01 | VAE01282 | Valid
6414642 | C | 2.38 | 1 |  |  | PERFORMED WORK STEP `VISUAL CHECK OF OVERHEAD MONITORS VISUAL CHECK OVERHEAD MONITORS, REPAIR IF NECESSARY. NOTE: T...` | 2026-02-01 | VAE01282 | Valid
6414661 | C | 2.39 | 1 |  |  | PERFORMED WORK STEP `NOSE RADOME INSPECTION INSPECTION OF THE NOSE RADOME COMPONENTS IN ACCORDANCE WITH STEP J OF D...` | 2026-01-31 | VAE03234 | Valid
6414490 | C | 2.40 | 1 |  |  | PERFORMED WORK STEP `OIL FILTER APPROACHING BYPASS MESSAGE VISUALLY CHECK FOR OIL FILTER APPROACHING BYPASS MESSAGE...` | 2026-01-31 | VAE01348 | Valid
6414482 | C | 2.41 | 1 |  |  | PERFORMED WORK STEP `OIL FILTER APPROACHING BYPASS MESSAGE VISUALLY CHECK FOR OIL FILTER APPROACHING BYPASS MESSAGE...` | 2026-01-31 | VAE01348 | Valid
6719664 | C | 2.42 | 1 |  |  | PERFORMED WORK STEP `LOWER RECIRCULATION FAN HEPA-APS FILTERS DISCARD THE LOWER RECIRCULATION FAN HEPA-APS AIR FILT...` | 2026-02-01 | VAE03602 | Valid
6719664 | C | 2.42 | 1 |  |  | PERFORMED WORK STEP `LOWER RECIRCULATION FAN HEPA-APS FILTERS DISCARD THE LOWER RECIRCULATION FAN HEPA-APS AIR FILT...` | 2026-02-01 | VAE03602 | Valid
6719664 | C | 2.42 | 1 |  |  | PERFORMED WORK STEP `LOWER RECIRCULATION FAN HEPA-APS FILTERS DISCARD THE LOWER RECIRCULATION FAN HEPA-APS AIR FILT...` | 2026-02-01 | VAE03602 | Valid
6719826 | C | 2.43 | 1 |  |  | PERFORMED WORK STEP `HORIZONTAL STABILIZER LUBRICATE THE HORIZONTAL STABILIZER BALLSCREW, UPPER/LOWER GIMBAL ASSEMB...` | 2026-01-31 | VAE03240 | Valid
6719684 | C | 2.44 | 1 |  |  | PERFORMED WORK STEP `LAVATORY/GALLEY VENT PECS LIQUID HEAT EXCHANGER BARRIER FILTER RESTORE THE LAVATORY AND GALLEY...` | 2026-01-31 | VAE03602 | Valid
7505603 | C | 2.45 | 1 |  |  | PERFORMED WORK STEP `AIR CONDITIONING PACK HEAT EXCHANGERS FUNCTIONAL CHECK THE AIR CONDITIONING PACK HEAT EXCHANGE...` | 2026-02-01 | VAE02854 | Valid
7505603 | C | 2.45 | 1 |  |  | PERFORMED WORK STEP `AIR CONDITIONING PACK HEAT EXCHANGERS FUNCTIONAL CHECK THE AIR CONDITIONING PACK HEAT EXCHANGE...` | 2026-02-01 | VAE02854 | Valid
7505603 | C | 2.45 | 1 |  |  | PERFORMED WORK STEP `AIR CONDITIONING PACK HEAT EXCHANGERS FUNCTIONAL CHECK THE AIR CONDITIONING PACK HEAT EXCHANGE...` | 2026-02-01 | VAE02854 | Valid
7505603 | C | 2.45 | 1 |  |  | PERFORMED WORK STEP `AIR CONDITIONING PACK HEAT EXCHANGERS FUNCTIONAL CHECK THE AIR CONDITIONING PACK HEAT EXCHANGE...` | 2026-02-01 | VAE02854 | Valid
6719713 | C | 2.46 | 1 |  |  | PERFORMED WORK STEP `AIR CONDITIONING PACK DRAIN HOLES OPERATIONALLY CHECK THE AIR CONDITIONING PACK DRAIN HOLES FO...` | 2026-02-01 | VAE02854 | Valid
6719713 | C | 2.46 | 1 |  |  | PERFORMED WORK STEP `AIR CONDITIONING PACK DRAIN HOLES OPERATIONALLY CHECK THE AIR CONDITIONING PACK DRAIN HOLES FO...` | 2026-02-01 | VAE02854 | Valid
6719713 | C | 2.46 | 1 |  |  | PERFORMED WORK STEP `AIR CONDITIONING PACK DRAIN HOLES OPERATIONALLY CHECK THE AIR CONDITIONING PACK DRAIN HOLES FO...` | 2026-02-01 | VAE02854 | Valid
6719713 | C | 2.46 | 1 |  |  | PERFORMED WORK STEP `AIR CONDITIONING PACK DRAIN HOLES OPERATIONALLY CHECK THE AIR CONDITIONING PACK DRAIN HOLES FO...` | 2026-02-01 | VAE02854 | Valid
6719713 | C | 2.46 | 1 |  |  | PERFORMED WORK STEP `AIR CONDITIONING PACK DRAIN HOLES OPERATIONALLY CHECK THE AIR CONDITIONING PACK DRAIN HOLES FO...` | 2026-02-01 | VAE02854 | Valid
6719678 | C | 2.47 | 1 |  |  | PERFORMED WORK STEP `COCKPIT COMPARTMENT OPERATIONAL CHECK VERIFICATION OF SPEECH INTELLIGIBILITY OF THE PASSENGER ...` | 2026-01-31 | VAE02736 | Valid
6719678 | C | 2.47 | 1 |  |  | PERFORMED WORK STEP `COCKPIT COMPARTMENT OPERATIONAL CHECK VERIFICATION OF SPEECH INTELLIGIBILITY OF THE PASSENGER ...` | 2026-01-31 | VAE02736 | Valid
6719678 | C | 2.47 | 1 |  |  | PERFORMED WORK STEP `COCKPIT COMPARTMENT OPERATIONAL CHECK VERIFICATION OF SPEECH INTELLIGIBILITY OF THE PASSENGER ...` | 2026-01-31 | VAE02736 | Valid
6719678 | C | 2.47 | 1 |  |  | PERFORMED WORK STEP `COCKPIT COMPARTMENT OPERATIONAL CHECK VERIFICATION OF SPEECH INTELLIGIBILITY OF THE PASSENGER ...` | 2026-01-31 | VAE02736 | Valid
6719691 | C | 2.48 | 1 |  |  | PERFORMED WORK STEP `COCKPIT SEAT OPERATIONAL CHECK OPERATIONAL TEST CAPTAIN/FO AND THIRD OCCUPANT SEATS. INSPECTI...` | 2026-01-31 | VAE00791 | Valid
6719698 | C | 2.49 | 1 |  |  | PERFORMED WORK STEP `COCKPIT SEAT COVER CHECK GENERAL VISUAL INSPECTION OF ALL COCKPIT SEAT COVERS; CLEAN/REPLACE...` | 2026-01-31 | VAE00791 | Valid
6719707 | C | 2.50 | 1 |  |  | PERFORMED WORK STEP `CABIN COMPARTMENT CLEAN WINDOW SHADE: NO STAIN BETWEEN 2 WINDOWS LAYERS. CLEAN SIDE PANELS, PA...` | 2026-02-01 | VAE00791 | Valid
6719707 | C | 2.50 | 1 |  |  | PERFORMED WORK STEP `CABIN COMPARTMENT CLEAN WINDOW SHADE: NO STAIN BETWEEN 2 WINDOWS LAYERS. CLEAN SIDE PANELS, PA...` | 2026-02-01 | VAE00791 | Valid
6719720 | C | 2.51 | 1 |  |  | PERFORMED WORK STEP `CABIN COMPARTMENT OPERATION CHECK VERIFICATION OF SPEECH INTELLIGIBILITY OF THE PASSENGER ADDR...` | 2026-02-01 | VAE02736 | Valid
6719720 | C | 2.51 | 1 |  |  | PERFORMED WORK STEP `CABIN COMPARTMENT OPERATION CHECK VERIFICATION OF SPEECH INTELLIGIBILITY OF THE PASSENGER ADDR...` | 2026-02-01 | VAE02736 | Valid
6719736 | C | 2.52 | 1 |  |  | PERFORMED WORK STEP `ENTRY AISLE CARPET CHECK AND CLEANING VISUAL CHECK TEXTILE CARPETS ON THE AISLE AREA; CLEAN & ...` | 2026-01-31 | VAE00791 | Valid
6719736 | C | 2.52 | 1 |  |  | PERFORMED WORK STEP `ENTRY AISLE CARPET CHECK AND CLEANING VISUAL CHECK TEXTILE CARPETS ON THE AISLE AREA; CLEAN & ...` | 2026-01-31 | VAE00791 | Valid
6719748 | C | 2.53 | 1 |  |  | PERFORMED WORK STEP `PASENGER SEAT BC SEAT COVER REPLACE BC SEAT COVERS EVERY 2A CHECK REFER TO "VNA-MS-P22"` | 2026-01-31 | VAE03458 | Valid
6719748 | C | 2.53 | 1 |  |  | PERFORMED WORK STEP `PASENGER SEAT BC SEAT COVER REPLACE BC SEAT COVERS EVERY 2A CHECK REFER TO "VNA-MS-P22"` | 2026-01-31 | VAE03458 | Valid
6673074 | C | 2.54 | 1 |  |  | PERFORMED WORK STEP `MAIN LANDING GEAR PRIORITY VALVE FUNCTIONALLY CHECK THE MAIN LANDING GEAR PRIORITY VALVE ZONE ...` | 2026-02-01 | VAE03240 | Valid
6719790 | C | 2.55 | 1 |  |  | PERFORMED WORK STEP `GALLEY AND LAVATORY WASTE SYSTEM RESTORE (CLEAN) THE WASTE TANK LIQUID SEPARATOR (DEMISTER) I...` | 2026-01-31 | VAE03602 | Valid
6719790 | C | 2.55 | 1 |  |  | PERFORMED WORK STEP `GALLEY AND LAVATORY WASTE SYSTEM RESTORE (CLEAN) THE WASTE TANK LIQUID SEPARATOR (DEMISTER) I...` | 2026-01-31 | VAE03602 | Valid
6719796 | C | 2.56 | 1 |  |  | PERFORMED WORK STEP `WASTE TANK LEVEL SENSOR CLEANING 1. WASTE TANK CONTINUOUS LEVEL SENSOR SYSTEM - CLEANING 2. WA...` | 2026-02-01 | VAE03618 | Valid
6719796 | C | 2.56 | 1 |  |  | PERFORMED WORK STEP `WASTE TANK LEVEL SENSOR CLEANING 1. WASTE TANK CONTINUOUS LEVEL SENSOR SYSTEM - CLEANING 2. WA...` | 2026-02-01 | VAE03618 | Valid
6719656 | C | 2.57 | 1 |  |  | PERFORMED WORK STEP `FUEL FILTER AND FUEL STRAINER VISUALLY CHECK FOR FUEL FILTER APPROACHING BYPASS MESSAGE ON THE...` | 2026-01-31 | VAE01348 | Valid
6719650 | C | 2.58 | 1 |  |  | PERFORMED WORK STEP `FUEL FILTER AND FUEL STRAINER VISUALLY CHECK FOR FUEL FILTER APPROACHING BYPASS MESSAGE ON THE...` | 2026-01-31 | VAE01348 | Valid
6780168 | C | 2.84 | 1 |  |  | PERFORMED WORK STEP `HEAT EXCHANGER BYPASS VALVE FUNCTIONALLY CHECK THE HEAT EXCHANGER BYPASS VALVE (CENTER HYDRAUL...` | 2026-01-31 | VAE03234 | Valid
6780168 | C | 2.84 | 1 |  |  | PERFORMED WORK STEP `HEAT EXCHANGER BYPASS VALVE FUNCTIONALLY CHECK THE HEAT EXCHANGER BYPASS VALVE (CENTER HYDRAUL...` | 2026-01-31 | VAE03234 | Valid
7911562 | C | 2.135 | 1 |  |  | PERFORMED WORK STEP `LIFE VESTS RESTORE THE LIFE VESTS (OFF AIRCRAFT). INTERVAL NOTE: SEALED PACKED UNITS AT 10 YEA...` | 2026-01-31 | VAE01773 | Valid
7709095 | C | 2.136 | 1 |  |  | PERFORMED WORK STEP `EMERGENCY LOCATOR TRANSMITTERS (ELT) SURVIVAL/PORTABLE - ELTA OPERATIONALLY CHECK (SELF-TEST) ...` | 2026-01-31 | VAE03618 | Valid
7709095 | C | 2.136 | 1 |  |  | PERFORMED WORK STEP `EMERGENCY LOCATOR TRANSMITTERS (ELT) SURVIVAL/PORTABLE - ELTA OPERATIONALLY CHECK (SELF-TEST) ...` | 2026-01-31 | VAE03618 | Valid
7912868 | C | 2.137 | 1 |  |  | PERFORMED WORK STEP `FIRST AID KIT PERFORM INSPECTION OF FIRST AID KITS NOTE: RECORD SNS AND EXP. DATE INTO FORM 1...` | 2026-02-01 | VAE03454 | Valid
7912867 | C | 2.138 | 1 |  |  | PERFORMED WORK STEP `MEGAPHONE BATTERIES CHECK MEGAPHONE BATTERIES, REPLACE IF EXPIRY DATE IS LESS THAN 4 MONTHS ( ...` | 2026-02-01 | VAE03454 | Valid
7912869 | C | 2.139 | 1 |  |  | PERFORMED WORK STEP `FLASHLIGHTS BATTERIES 1. CHECKING AND RECORD E.X.P DATE ON FORM 0014 ONTO ALL FLASHLIGHTS 2. ...` | 2026-02-01 | VAE03454 | Valid
7912869 | C | 2.139 | 1 |  |  | PERFORMED WORK STEP `FLASHLIGHTS BATTERIES 1. CHECKING AND RECORD E.X.P DATE ON FORM 0014 ONTO ALL FLASHLIGHTS 2. ...` | 2026-02-01 | VAE03454 | Valid
7912870 | C | 2.140 | 1 |  |  | PERFORMED WORK STEP `FAUCET CONTROL MODULE INSPECT (GENERAL VISUAL) THE LAVATORY FAUCET CONTROL MODULE (FCM) FOR DE...` | 2026-02-01 | VAE00791 | Valid
6982989 | C | 3.2 | 1 |  |  | PERFORMED WORK STEP `ELECTRONIC MONITORS TEST (EMT) FUNCTIONALLY CHECK THE FLIGHT CONTROL ELECTRONIC UNITS BY PERFO...` | 2026-02-01 | VAE02736 | Valid
6982989 | C | 3.2 | 1 |  |  | PERFORMED WORK STEP `ELECTRONIC MONITORS TEST (EMT) FUNCTIONALLY CHECK THE FLIGHT CONTROL ELECTRONIC UNITS BY PERFO...` | 2026-02-01 | VAE02736 | Valid
6982988 | C | 3.3 | 1 |  |  | PERFORMED WORK STEP `ACTUATION CONFIDENCE TEST (ACT) FUNCTIONALLY CHECK THE PRIMARY ACTUATION SYSTEM BY PERFORMING ...` | 2026-02-01 | VAE00725 | Valid
6982988 | C | 3.3 | 1 |  |  | PERFORMED WORK STEP `ACTUATION CONFIDENCE TEST (ACT) FUNCTIONALLY CHECK THE PRIMARY ACTUATION SYSTEM BY PERFORMING ...` | 2026-02-01 | VAE00725 | Valid
7504852 | C | 3.4 | 1 |  |  | PERFORMED WORK STEP `SVDUS CLEANING CLEAN THE TOUCHSCREEN DISPLAY SCREEN ON THE INTERACTIVE CABIN MANAGEMENT TERMIN...` | 2026-02-01 | VAE01282 | Valid
7504852 | C | 3.4 | 1 |  |  | PERFORMED WORK STEP `SVDUS CLEANING CLEAN THE TOUCHSCREEN DISPLAY SCREEN ON THE INTERACTIVE CABIN MANAGEMENT TERMIN...` | 2026-02-01 | VAE01282 | Valid
6414394 | C | 3.5 | 1 |  |  | PERFORMED WORK STEP `CV 454/TCTHK-KT 14APR2017 ELECTRONIC FLIGHT BAG DISPLAY UNIT ELECTRONIC FLIGHT BAG DISPLAY UNI...` | 2026-02-01 | VAE02736 | Valid
6414393 | C | 3.6 | 1 |  |  | PERFORMED WORK STEP `CV 454/TCTHK-KT 14APR2017 HEAD-DOWN DISPLAY SURFACE HEAD-DOWN DISPLAY SURFACE - CLEANING` | 2026-02-01 | VAE02736 | Valid
6414384 | C | 3.7 | 1 |  |  | PERFORMED WORK STEP `SO ENG/B787/3,374/2019 WINDSHIELD WIPER BLADE INSPECTION 1. VISUAL CHECK OF THE WINDSHIELD WIP...` | 2026-01-31 | VAE03234 | Valid
6414384 | C | 3.7 | 1 |  |  | PERFORMED WORK STEP `SO ENG/B787/3,374/2019 WINDSHIELD WIPER BLADE INSPECTION 1. VISUAL CHECK OF THE WINDSHIELD WIP...` | 2026-01-31 | VAE03234 | Valid
6396952 | C | 3.8 | 1 |  |  | PERFORMED WORK STEP `DI: EEC PS3 PRESSURE SENSE TUBE - LH ENG LH ENG: PERFORM DETAILED INSPECTION OF EEC PS3 PRESSU...` | 2026-01-31 | VAE03610 | Valid
6396952 | C | 3.8 | 1 |  |  | PERFORMED WORK STEP `DI: EEC PS3 PRESSURE SENSE TUBE - LH ENG LH ENG: PERFORM DETAILED INSPECTION OF EEC PS3 PRESSU...` | 2026-01-31 | VAE03610 | Valid
6396952 | C | 3.8 | 1 |  |  | PERFORMED WORK STEP `DI: EEC PS3 PRESSURE SENSE TUBE - LH ENG LH ENG: PERFORM DETAILED INSPECTION OF EEC PS3 PRESSU...` | 2026-01-31 | VAE03610 | Valid
6396905 | C | 3.9 | 1 |  |  | PERFORMED WORK STEP `DI: EEC PS3 PRESSURE SENSE TUBE - RH ENG RH ENG: PERFORM DETAILED INSPECTION OF EEC PS3 PRESSU...` | 2026-01-31 | VAE00725 | Valid
6396905 | C | 3.9 | 1 |  |  | PERFORMED WORK STEP `DI: EEC PS3 PRESSURE SENSE TUBE - RH ENG RH ENG: PERFORM DETAILED INSPECTION OF EEC PS3 PRESSU...` | 2026-01-31 | VAE00725 | Valid
7301189 | C | 3.11 | 1 |  |  | PERFORMED WORK STEP `ENHANCED AIRBORNE FLIGHT RECORDER INDEPE FUNCTIONALLY CHECK THE ENHANCED AIRBORNE FLIGHT RECOR...` | 2026-01-31 | VAE03095 | Valid
7301189 | C | 3.11 | 1 |  |  | PERFORMED WORK STEP `ENHANCED AIRBORNE FLIGHT RECORDER INDEPE FUNCTIONALLY CHECK THE ENHANCED AIRBORNE FLIGHT RECOR...` | 2026-01-31 | VAE03095 | Valid
7507660 | C | 3.12 | 1 |  |  | PERFORMED WORK STEP `STORAGE AND DISTRIBUTION DISINFECT THE POTABLE WATER SYSTEM INTERVAL NOTE: EFFICIENCY VARIES ...` | 2026-02-01 | VAE03612 | Valid
7507660 | C | 3.12 | 1 |  |  | PERFORMED WORK STEP `STORAGE AND DISTRIBUTION DISINFECT THE POTABLE WATER SYSTEM INTERVAL NOTE: EFFICIENCY VARIES ...` | 2026-02-01 | VAE03612 | Valid
7507660 | C | 3.12 | 1 |  |  | PERFORMED WORK STEP `STORAGE AND DISTRIBUTION DISINFECT THE POTABLE WATER SYSTEM INTERVAL NOTE: EFFICIENCY VARIES ...` | 2026-02-01 | VAE03612 | Valid
7495771 | C | 3.13 | 1 |  |  | PERFORMED WORK STEP `ELEVATOR (CONTROL SURFACE HINGES AND POWER CONTROL UNIT ROD ENDS) LUBRICATE THE LEFT ELEVATOR ...` | 2026-01-31 | VAE03240 | Valid
7495772 | C | 3.14 | 1 |  |  | PERFORMED WORK STEP `ELEVATOR (CONTROL SURFACE HINGES AND POWER CONTROL UNIT ROD ENDS) LUBRICATE THE RIGHT ELEVATOR...` | 2026-01-31 | VAE03240 | Valid
7495779 | C | 3.15 | 1 |  |  | PERFORMED WORK STEP `AILERON (HINGES AND POWER CONTROL UNIT ROD ENDS) LUBRICATE THE LEFT AILERON HINGE BEARINGS, PO...` | 2026-01-31 | VAE02373 | Valid
7495780 | C | 3.16 | 1 |  |  | PERFORMED WORK STEP `AILERON (HINGES AND POWER CONTROL UNIT ROD ENDS) LUBRICATE THE RIGHT AILERON HINGE BEARINGS, P...` | 2026-01-31 | VAE03240 | Valid
7496082 | C | 3.17 | 1 |  |  | PERFORMED WORK STEP `EMERGENCY LOCATOR TRANSMITTER OPERATIONALLY CHECK THE EMERGENCY LOCATOR TRANSMITTER (AUTOMATIC...` | 2026-01-31 | VAE03618 | Valid
7496082 | C | 3.17 | 1 |  |  | PERFORMED WORK STEP `EMERGENCY LOCATOR TRANSMITTER OPERATIONALLY CHECK THE EMERGENCY LOCATOR TRANSMITTER (AUTOMATIC...` | 2026-01-31 | VAE03618 | Valid
7496128 | C | 3.33 | 1 |  |  | PERFORMED WORK STEP `GE CHAPTER 05-21-00 MANDATORY ON-WING GVI INSPECTIONS INSPECT (GENERAL VISUAL) THE BOOSTER INL...` | 2026-01-31 | VAE01348 | Valid
7496129 | C | 3.34 | 1 |  |  | PERFORMED WORK STEP `GE CHAPTER 05-21-00 MANDATORY ON-WING GVI INSPECTIONS INSPECT (GENERAL VISUAL) THE BOOSTER INL...` | 2026-01-31 | VAE01348 | Valid
7496132 | C | 3.35 | 1 |  |  | PERFORMED WORK STEP `GE CHAPTER 05-21-00 MANDATORY ON-WING GVI INSPECTIONS INSPECT (GENERAL VISUAL) THE BOOSTER INL...` | 2026-01-31 | VAE01348 | Valid
7496133 | C | 3.36 | 1 |  |  | PERFORMED WORK STEP `GE CHAPTER 05-21-00 MANDATORY ON-WING GVI INSPECTIONS INSPECT (GENERAL VISUAL) THE BOOSTER INL...` | 2026-01-31 | VAE01348 | Valid
7503148 | C | 3.44 | 1 |  |  | PERFORMED WORK STEP `ELECTRONIC LOAD CONTROL UNIT OPERATIONALLY CHECK P300 AND P400 PANEL ELECTRONIC LOAD CONTROL U...` | 2026-02-01 | VAE03618 | Valid
7503148 | C | 3.44 | 1 |  |  | PERFORMED WORK STEP `ELECTRONIC LOAD CONTROL UNIT OPERATIONALLY CHECK P300 AND P400 PANEL ELECTRONIC LOAD CONTROL U...` | 2026-02-01 | VAE03618 | Valid
7604955 | C | 3.71 | 1 |  |  | PERFORMED WORK STEP `CHK R/H WINDOW#1 DELAMINATION CHK RH UPPER CORNER OF CAPT NO1 WINDOWN SCRATCH IN LIMIT (L:3.5...` | 2026-01-31 | VAE03234 | Valid
7604955 | C | 3.71 | 1 |  |  | PERFORMED WORK STEP `CHK R/H WINDOW#1 DELAMINATION CHK RH UPPER CORNER OF CAPT NO1 WINDOWN SCRATCH IN LIMIT (L:3.5...` | 2026-01-31 | VAE03234 | Valid
7036746 | C | 3.72 | 1 |  |  | PERFORMED WORK STEP `SPRAY CHEMICALS TO EXTERMINATE INSECT "CONTROL AND CO-ORDINATE IN SPRAYING CHEMICALS TO EXTERM...` | 2026-01-31 | VAE03234 | Valid
7857694 | C | 3.73 | 1 |  |  | PERFORMED WORK STEP `WASTE LINES CRUSHED-ICE FLUSHING PERFORM PERIODIC FLUSHING OF THE VACUUM WASTE SYSTEM WASTE L...` | 2026-01-31 | VAE03234 | Valid
6975737 | C | 4.1 | 1 |  | JOB SET-UP: | PERFORMED STEP. | 2026-01-31 | VAE00791 | Valid
6975737 | C | 4.1 | 2 | <p>- IN EACH LAVATORY, VISUAL INSPECT ALL LAVATORY PAPER AND LINEN WASTE RECEPTACLE ENCLOSURE ACCESS DOORS AND DISPOSAL DOORS FOR PROPER OPERATION, FIT, SEALING, AND LATCHING FOR THE CONTAINMENT OF POSSIBLE TRASH FIRES.</p> <p>- RECORD ANY FINDING OF ABOVE: &nbsp;NIL FINGDING</p> | PROCEDURE: | PERFORMED ALL STEPS AND RECORDED IN WILDCARD. | 2026-01-31 | VAE00791 | Valid
6975737 | C | 4.1 | 3 |  | PROCEDURE: | N/A | 2026-01-31 | VAE00791 | N/A
6975737 | C | 4.1 | 4 |  | CLOSE-UP: | PERFORMED STEP. | 2026-01-31 | VAE00791 | Valid
6719297 | C | 4.2 | 1 |  |  | PERFORMED STEP | 2026-01-31 | VAE03095 | Valid
6719297 | C | 4.2 | 2 |  |  | PERFORMED ALL STEPS | 2026-01-31 | VAE03095 | Valid
6719297 | C | 4.2 | 3 |  |  | PERFORMED STEP | 2026-01-31 | VAE03095 | Valid
6719297 | C | 4.2 | 4 |  |  | PERFORMED STEP | 2026-01-31 | VAE03095 | Valid
6719297 | C | 4.2 | 5 |  |  | PERFORMED STEP | 2026-01-31 | VAE03095 | Valid
6719297 | C | 4.2 | 6 |  |  | PERFORMED STEP | 2026-01-31 | VAE03095 | Valid
6719297 | C | 4.2 | 7 |  |  | PERFORMED STEP | 2026-01-31 | VAE03095 | Valid
6719297 | C | 4.2 | 8 |  |  | PERFORMED STEP | 2026-01-31 | VAE03095 | Valid
6719297 | C | 4.2 | 9 |  |  | PERFORMED STEP | 2026-01-31 | VAE03095 | Valid
6719297 | C | 4.2 | 10 |  |  | PERFORMED STEP | 2026-01-31 | VAE03095 | Valid
6414380 | C | 4.3 | 1 | <p><span style="font-size:14pt;">1. Open the cargo compartment door.&nbsp;</span></p> <p><span style="font-size:14pt;">&nbsp;&nbsp;&nbsp;(a) For the forward cargo compartment, do this task: Forward Cargo Door Using the External Cargo Door Control Switch &ndash; Open for Access, AMM B787-A-52-34-00-00A-540A-A.</span></p> <p><span style="font-size:14pt;">&nbsp;&nbsp;&nbsp;(b) For the aft cargo compartment, do this task: Aft Cargo Door Using the External Cargo Door Control Switch &ndash; Open for Access, AMM B787-A-52-35-00-00A-540A-A.</span></p> <p><span style="font-size:14pt;">2. Install the cargo door safety barrier, K52016-1 across the cargo door opening Or Using Standard Dock for Cargo Compartment Access.</span></p> <p><span style="text-decoration:underline;"><span style="font-size:14pt;"><strong>WARNING</strong></span></span><span style="font-size:14pt;">: INSTALL THE SAFETY BARRIER CORRECTLY WHEN THE CARGO DOOR IS OPEN. IF YOU DO NOT CORRECTLY INSTALL THE SAFETY BARRIER, PERSONS CAN FALL OUT OF THE CARGO COMPARTMENT AND INJURY CAN OCCUR</span></p> | JOB SET-UP | PERFORMED ALL STEPS | 2026-01-31 | VAE03602 | Valid
6414380 | C | 4.3 | 1 | <p><span style="font-size:14pt;">1. Open the cargo compartment door.&nbsp;</span></p> <p><span style="font-size:14pt;">&nbsp;&nbsp;&nbsp;(a) For the forward cargo compartment, do this task: Forward Cargo Door Using the External Cargo Door Control Switch &ndash; Open for Access, AMM B787-A-52-34-00-00A-540A-A.</span></p> <p><span style="font-size:14pt;">&nbsp;&nbsp;&nbsp;(b) For the aft cargo compartment, do this task: Aft Cargo Door Using the External Cargo Door Control Switch &ndash; Open for Access, AMM B787-A-52-35-00-00A-540A-A.</span></p> <p><span style="font-size:14pt;">2. Install the cargo door safety barrier, K52016-1 across the cargo door opening Or Using Standard Dock for Cargo Compartment Access.</span></p> <p><span style="text-decoration:underline;"><span style="font-size:14pt;"><strong>WARNING</strong></span></span><span style="font-size:14pt;">: INSTALL THE SAFETY BARRIER CORRECTLY WHEN THE CARGO DOOR IS OPEN. IF YOU DO NOT CORRECTLY INSTALL THE SAFETY BARRIER, PERSONS CAN FALL OUT OF THE CARGO COMPARTMENT AND INJURY CAN OCCUR</span></p> | JOB SET-UP | PERFORMED ALL STEPS | 2026-01-31 | VAE03602 | Valid
6414380 | C | 4.3 | 2 | <p><span style="font-size:14pt;">1. Do a visual inspection of the traction rollers for damage, worn areas, and contamination. Use the damage limits (Figure 1) to measure the rollers.</span></p> <p><span style="font-size:14pt;">&nbsp;If the damage is more than the permitted limits, Replace the damaged traction roller. Refer to DMC-B787-A-50-21-01-00A-921A-A.</span></p> <p><span style="font-size:14pt;">Record:</span></p> <table border="1" cellpadding="0" cellspacing="0" style="width:100%;"> <tr> <td style="width:50%; height:27px;"><span style="font-size:14pt;">Is there any Roller was replaced?</span></td> <td style="width:50%; height:27px;"><span style="font-size:14pt;">NO</span></td> </tr> <tr> <td style="width:50%; height:60px;"><span style="font-size:14pt;">Record number of traction rollers need to be replaced</span></td> <td style="width:50%; height:61px;"><span style="font-size:14pt;">N/A</span></td> </tr> </table> <p><span style="text-decoration:underline;"><span style="font-size:14pt;"><strong>NOTE</strong></span></span><span style="font-size:14pt;">: For PDUs with two drive rollers, replace both rollers at the same time to avoid overloading the PDU case and to provide equal traction from both rollers.</span></p> <p><span style="font-size:14pt;"><img src="storage://1616602" width="464" height="568" alt=""></span></p> <p>&nbsp;</p> <p><span style="font-size:14pt;">2. Do a visual check of the roller bearings.&nbsp;</span></p> <p><span style="font-size:14pt;">If the bearings are damaged or broken, replace the damaged traction roller. Refer to DMC-B787-A-50-21-01-00A-921A-A.</span></p> <p><span style="text-decoration:underline;"><span style="font-size:14pt;"><strong>NOTE</strong></span></span><span style="font-size:14pt;">: For PDUs with two drive rollers, replace both rollers at the same time to avoid overloading the PDU case and to provide equal traction from both rollers.</span></p> <p>&nbsp;</p> <p><span style="font-size:14pt;">3. Do an sound check on the roller bearings.&nbsp;</span></p> <p><span style="font-size:14pt;">Check that the rollers move freely: When you turn the rollers, listen for unwanted noise.&nbsp;</span></p> <p><span style="font-size:14pt;">If the roller does not move freely when rotated, replace the damaged traction roller. Refer to DMC-B787-A-50-21-01-00A-921A-A.&nbsp;</span></p> <p><span style="text-decoration:underline;"><span style="font-size:14pt;"><strong>NOTE</strong></span></span><span style="font-size:14pt;">: For PDUs with two drive rollers, replace both rollers at the same time to avoid overloading the PDU case and to provide equal traction from both rollers.</span></p> <p>&nbsp;</p> <p><span style="font-size:14pt;">4. Check Spring Pin ( it 60).</span></p> <p><span style="font-size:14pt;">If damaged or Missing replace per AMM procedure AMM 50-21-01-01B-921A-A.</span></p> <p><span style="font-size:14pt;"><img src="storage://1616603" width="499" height="536" alt=""></span></p> <p>&nbsp;</p> <p><span style="font-size:14pt;">5.&nbsp;Ensure all fasteners attaching the PDUs to the airplane are secure.</span></p> <p>&nbsp;</p> <p><span style="font-size:14pt;">6. For PDUs with infrared sensors, make sure the surface of the lens is clean.</span></p> <p>&nbsp;</p> <p><span style="font-size:14pt;">7. For PDUs that raise and lower, make sure the area beneath the PDU is clear of debris.</span></p> <p>&nbsp;</p> <p><span style="font-size:14pt;">8. Raise Finding WO to replace any finding in this step. And record finding WO&nbsp;number</span></p> <p><span style="font-size:14pt;">N/A</span></p> | FOR THE POWER DRIVE UNITS (PDUS) OF FORWARD CARGO COMPARTMENT | PERFORMED ALL STEPS AND RECORDED IN WILDCARD | 2026-01-31 | VAE03602 | Valid
6414380 | C | 4.3 | 3 | <p><span style="font-size:14pt;">1. Do a visual inspection of the traction rollers for damage, worn areas, and contamination. Use the damage limits (Figure 1) to measure the rollers.</span></p> <p><span style="font-size:14pt;">&nbsp;If the damage is more than the permitted limits, Replace the damaged traction roller. Refer to DMC-B787-A-50-21-01-00A-921A-A.</span></p> <p><span style="font-size:14pt;">Record:</span></p> <p>&nbsp;</p> <table border="1" cellpadding="0" cellspacing="0" style="width:100%;"> <tr> <td style="width:50%;"><span style="font-size:14pt;">Is there any Roller was replaced?</span></td> <td style="width:50%;"><span style="font-size:14pt;">NO</span></td> </tr> <tr> <td style="width:50%;"><span style="font-size:14pt;">Record number of traction rollers need to be replaced</span></td> <td style="width:50%;"> <p><span style="font-size:14pt;">N/A</span></p> </td> </tr> </table> <p>&nbsp;</p> <p><span style="text-decoration:underline;"><span style="font-size:14pt;"><strong>NOTE</strong></span></span><span style="font-size:14pt;">: For PDUs with two drive rollers, replace both rollers at the same time to avoid overloading the PDU case and to provide equal traction from both rollers.</span></p> <p><span style="font-size:14pt;"><img src="storage://1616616" width="464" height="568" alt=""></span></p> <p>&nbsp;</p> <p><span style="font-size:14pt;">2. Do a visual check of the roller bearings.&nbsp;</span></p> <p><span style="font-size:14pt;">If the bearings are damaged or broken, replace the damaged traction roller. Refer to DMC-B787-A-50-21-01-00A-921A-A.</span></p> <p><span style="font-size:14pt;"><strong>NOTE</strong>: For PDUs with two drive rollers, replace both rollers at the same time to avoid overloading the PDU case and to provide equal traction from both rollers.</span></p> <p>&nbsp;</p> <p><span style="font-size:14pt;">3. Do an sound check on the roller bearings.&nbsp;</span></p> <p><span style="font-size:14pt;">Check that the rollers move freely: When you turn the rollers, listen for unwanted noise.&nbsp;</span></p> <p><span style="font-size:14pt;">If the roller does not move freely when rotated, replace the damaged traction roller. Refer to DMC-B787-A-50-21-01-00A-921A-A.&nbsp;</span></p> <p><span style="font-size:14pt;"><strong>NOTE</strong>: For PDUs with two drive rollers, replace both rollers at the same time to avoid overloading the PDU case and to provide equal traction from both rollers.</span></p> <p>&nbsp;</p> <p><span style="font-size:14pt;">4. Check Spring Pin ( it 60).</span></p> <p><span style="font-size:14pt;">If damaged or Missing replace per AMM procedure AMM 50-21-01-01B-921A-A.</span></p> <p><span style="font-size:14pt;"><img src="storage://1616617" width="499" height="536" alt=""></span></p> <p>&nbsp;</p> <p><span style="font-size:14pt;">5.&nbsp;Ensure all fasteners attaching the PDUs to the airplane are secure.</span></p> <p>&nbsp;</p> <p><span style="font-size:14pt;">6. For PDUs with infrared sensors, make sure the surface of the lens is clean.</span></p> <p>&nbsp;</p> <p><span style="font-size:14pt;">7. For PDUs that raise and lower, make sure the area beneath the PDU is clear of debris.</span></p> <p><span style="font-size:14pt;">&nbsp;</span></p> <p><span style="font-size:14pt;">8. Raise Finding WO to replace any finding in this step. And record finding WO&nbsp;number</span></p> <p><span style="font-size:14pt;">N/A</span></p> | FOR THE POWER DRIVE UNITS (PDUS) OF AFT CARGO COMPARTMENT: | PERFORMED ALL STEPS AND RECORDED IN WILDCARD | 2026-01-31 | VAE03602 | Valid
6414380 | C | 4.3 | 4 | <p>REF TO DMC-B787-A-50-21-00-25C-300B-A.</p> <p>&nbsp;</p> <table border="1" cellpadding="0" cellspacing="0" style="width:100%;"> <tr> <td style="width:50%;">ARE PDUs GOOD?</td> <td style="width:50%;">YES</td> </tr> </table> <p>&nbsp;</p> <p>- IF YES, GO TO NEXT STEP</p> <p>- IF NO, RAISE WO TO REPLACE PDU REF TO DMC-B787-A-50-21-01-01A-520A-A AND DMC-B787-A-50-21-01-01A-720A-A. AND RECORD WO NUMBER N/A</p> <p>&nbsp;</p> <p>RECORD POSITION IF PDUS NEED TO BE REPLACED: N/A</p> | PDU DRIVE SYSTEM TEST FOR FWD CARGO COMPARTMENT | PERFORMED ALL STEPS AND RECORDED IN WILDCARD | 2026-01-31 | VAE03602 | Valid
6414380 | C | 4.3 | 5 | <p>REF TO DMC-B787-A-50-21-00-25C-300B-A.</p> <p>&nbsp;</p> <table border="1" cellpadding="0" cellspacing="0" style="width:100%;"> <tr> <td style="width:50%;">ARE PDUs GOOD?</td> <td style="width:50%;">YES</td> </tr> </table> <p>&nbsp;</p> <p>- IF YES, GO TO NEXT STEP</p> <p>- IF NO, RAISE WO TO REPLACE PDU REF TO DMC-B787-A-50-21-01-01A-520A-A AND DMC-B787-A-50-21-01-01A-720A-A. AND RECORD WO NUMBER N/A</p> <p>&nbsp;</p> <p>RECORD POSITION IF PDUS NEED TO BE REPLACED: N/A</p> <p>&nbsp;</p> | PDU DRIVE SYSTEM TEST FOR AFT CARGO COMPARTMENT | PERFORMED ALL STEPS AND RECORDED IN WILDCARD | 2026-01-31 | VAE03602 | Valid
6414380 | C | 4.3 | 6 | <p><span style="font-size:14pt;">1. Remove the cargo door safety barrier, K52016-1from across the cargo door opening or Standard Dock for Cargo Compartment Access if using.</span></p> <p><span style="font-size:14pt;">2. Close the cargo compartment doors.</span></p> <p><span style="font-size:14pt;">- For the forward cargo compartment, do this task: Forward Cargo Door Using the External Cargo Door Control Switch - Close after Access, AMM B787-A-52-34-00-00A-740A-A.&nbsp;</span></p> <p><span style="font-size:14pt;">- For the aft cargo compartment, do this task: Aft Cargo Door Using the External Cargo Door Control Switch - Close after Access, AMM B787-A-52-35-00-00A-740A-A.</span></p> | CLOSE UP | PERFORMED ALL STEPS | 2026-01-31 | VAE03602 | Valid
6414380 | C | 4.3 | 6 | <p><span style="font-size:14pt;">1. Remove the cargo door safety barrier, K52016-1from across the cargo door opening or Standard Dock for Cargo Compartment Access if using.</span></p> <p><span style="font-size:14pt;">2. Close the cargo compartment doors.</span></p> <p><span style="font-size:14pt;">- For the forward cargo compartment, do this task: Forward Cargo Door Using the External Cargo Door Control Switch - Close after Access, AMM B787-A-52-34-00-00A-740A-A.&nbsp;</span></p> <p><span style="font-size:14pt;">- For the aft cargo compartment, do this task: Aft Cargo Door Using the External Cargo Door Control Switch - Close after Access, AMM B787-A-52-35-00-00A-740A-A.</span></p> | CLOSE UP | PERFORMED ALL STEPS | 2026-01-31 | VAE03602 | Valid
6414380 | C | 4.3 | 6 | <p><span style="font-size:14pt;">1. Remove the cargo door safety barrier, K52016-1from across the cargo door opening or Standard Dock for Cargo Compartment Access if using.</span></p> <p><span style="font-size:14pt;">2. Close the cargo compartment doors.</span></p> <p><span style="font-size:14pt;">- For the forward cargo compartment, do this task: Forward Cargo Door Using the External Cargo Door Control Switch - Close after Access, AMM B787-A-52-34-00-00A-740A-A.&nbsp;</span></p> <p><span style="font-size:14pt;">- For the aft cargo compartment, do this task: Aft Cargo Door Using the External Cargo Door Control Switch - Close after Access, AMM B787-A-52-35-00-00A-740A-A.</span></p> | CLOSE UP | PERFORMED ALL STEPS | 2026-01-31 | VAE03602 | Valid
6414380 | C | 4.3 | 6 | <p><span style="font-size:14pt;">1. Remove the cargo door safety barrier, K52016-1from across the cargo door opening or Standard Dock for Cargo Compartment Access if using.</span></p> <p><span style="font-size:14pt;">2. Close the cargo compartment doors.</span></p> <p><span style="font-size:14pt;">- For the forward cargo compartment, do this task: Forward Cargo Door Using the External Cargo Door Control Switch - Close after Access, AMM B787-A-52-34-00-00A-740A-A.&nbsp;</span></p> <p><span style="font-size:14pt;">- For the aft cargo compartment, do this task: Aft Cargo Door Using the External Cargo Door Control Switch - Close after Access, AMM B787-A-52-35-00-00A-740A-A.</span></p> | CLOSE UP | PERFORMED ALL STEPS | 2026-01-31 | VAE03602 | Valid
6414380 | C | 4.3 | 6 | <p><span style="font-size:14pt;">1. Remove the cargo door safety barrier, K52016-1from across the cargo door opening or Standard Dock for Cargo Compartment Access if using.</span></p> <p><span style="font-size:14pt;">2. Close the cargo compartment doors.</span></p> <p><span style="font-size:14pt;">- For the forward cargo compartment, do this task: Forward Cargo Door Using the External Cargo Door Control Switch - Close after Access, AMM B787-A-52-34-00-00A-740A-A.&nbsp;</span></p> <p><span style="font-size:14pt;">- For the aft cargo compartment, do this task: Aft Cargo Door Using the External Cargo Door Control Switch - Close after Access, AMM B787-A-52-35-00-00A-740A-A.</span></p> | CLOSE UP | PERFORMED ALL STEPS | 2026-01-31 | VAE03602 | Valid
6653713 | C | 4.4 | 1 | <p><span style="font-size:14pt;">Get access to P56, P57 PANEL, WASTE SERVICE DOOR, WATER SERVICE DOOR, AFT CARGO HANDLING DOOR, and FWD CARGO HANDLING DOOR.</span></p> | JOB SET-UP | PERFORMED ALL STEPS | 2026-01-31 | VAE03602 | Valid
6653713 | C | 4.4 | 2 | <p><strong><span style="font-size:14pt;">THE WASTE SERVICE DOOR - 163AL Refer DMC-B787-A-52-40-14-00A-720A-A</span></strong></p> <p>&nbsp;</p> <p><span style="font-size:14pt;">1. Open the WASTE SERVICE DOOR - 163AL.&nbsp;</span></p> <p>&nbsp;</p> <p><span style="font-size:14pt;">2. Do DVI Inspection the areas around the hinges and latches for signs of wear, bending, operation, rubbing, excessive play, pin migration, and damage to bulb seal where applicable.</span></p> <p><span style="font-size:14pt;">- If any &nbsp;damage found, raise Finding WO for evaluation and replacement: N/A</span></p> <p><span style="font-size:14pt;">Record WO Number N/A</span></p> <p>&nbsp;</p> <p><span style="font-size:14pt;">3. Do a test on the door assembly as follows:<br> - Open and close the door assembly.<br> </span> <span style="text-decoration:underline;"><span style="font-size:14pt;">NOTE:</span></span> <span style="font-size:14pt;">To close the door assembly , you must first push and hold button 1.Then push and hold button 2 while you hold button 1 until the door assembly is closed.<br> - Make sure that the door assembly operates smoothly and flushness<br> - If necessary, adjust as follows: Adjust the adjustment bolt on the latches to get the correct flushness of the door assembly.<br> - As shown, View A-A.</span></p> <p><span style="font-size:14pt;"><img src="storage://2186781" width="558" height="328" alt=""></span></p> <p><span style="font-size:14pt;">4. Close Open the WASTE SERVICE DOOR - 163AL</span></p> | PROCEDURE 1 | PERFORMED ALL STEPS AND RECORDED IN WILDCARD | 2026-01-31 | VAE03602 | Valid
6653713 | C | 4.4 | 3 | <p><strong><span style="font-size:14pt;">THE WATER SERVICE DOOR &ndash; LEFT - 191FL. Refer to AMM TASK DMC B787-A-52-40-12-00A-720A-A</span></strong></p> <p>&nbsp;</p> <p><span style="font-size:14pt;">1. Open the WATER SERVICE DOOR &ndash; LEFT - 191FL</span></p> <p>&nbsp;</p> <p><span style="font-size:14pt;">2. <strong>Inspection: Panel gap</strong><br> Panel gaps around the door should be uniform in appearance when the door is rotated to the closed position (note: they may not be all the same dimension due to panel float). Abnormally skewed gaps or riding/contact along any of the edges may indicate the door has been damaged or the panel has migrated from it&rsquo;s normal position.<br> If a condition like this is observed, further inspection of the area should be conducted to determine if the panel or hinges are damaged.</span></p> <p><span style="font-size:14pt;"><img src="storage://2186821" width="527" height="300" alt=""></span></p> <p><span style="font-size:14pt;">When the door is rotated to the closed position, but has not yet been latched, any bowing or warping along any edge of the door may indicate a door that has been previously damaged and is in need of repair.<br> </span> <span style="text-decoration:underline;"><span style="font-size:14pt;">Note:</span></span> <span style="font-size:14pt;">you may still be able to close and latch a damaged door, but the chances of mis-latching it are increased and may result in PDA.</span></p> <p><span style="font-size:14pt;"><img src="storage://2186822" width="510" height="304" alt=""></span></p> <p><span style="font-size:14pt;">3. <strong>Inspect the surface of the panel forward of the door:</strong><br> Check for any markings/wear/gouges in front of the door hinges. Any markings here may indicate that the door has previously been rotated forward past it&rsquo;s stop and may have damage that has been undetected. Undetected damage may lead to the door departing the airplane.</span></p> <p><span style="font-size:14pt;"><img src="storage://2186823" width="480" height="396" alt=""></span></p> <p><span style="font-size:14pt;"><img src="storage://2186824" width="510" height="353" alt=""></span></p> <p><span style="font-size:14pt;">4.</span> <strong><span style="font-size:14pt;">Check the working condition:&nbsp;</span></strong></p> <p><span style="font-size:14pt;">- Open the door refer to DMC-B787-A-52-40-12-00A-520A-A.<br> - In the open position, the door should not rotate past 90 degrees. Note that due to door and hinge flexibility, the door may rotate slightly past 90 degrees if you keep pushing on it. If the door continues to rotate significantly past 90 degrees with light hand pressure, the door has likely been previously damaged and is in need of repair.&nbsp;</span></p> <p><span style="text-decoration:underline;"><span style="font-size:14pt;"><strong>CAUTION:</strong></span></span> <span style="font-size:14pt;">Be careful not to damage the door when checking this. Do not attempt to force the door past the limits if you encounter resistance.</span></p> <p><span style="font-size:14pt;"><img src="storage://2186825" width="501" height="313" alt=""></span></p> <p><span style="font-size:14pt;">When rotated to the open position, the outboard hinge has a spring loaded &ldquo;Gust Lock&rdquo;. This feature is not intended to be a true lock. It is a &ldquo;detent&rdquo; type mechanism. The detent should be able to be disengaged with 10 in lbs of force. Only light hand pressure along the edge of the door (~ 1 lb) should be required to overcome the detent. If more resistance is encountered, or the hinge is completely locked, this indicates a damaged or defective hinge.</span></p> <p><span style="font-size:14pt;"><img src="storage://2186826" width="502" height="383" alt=""></span></p> <p><span style="font-size:14pt;">If the gust lock appears to be malfunctioning, do not attempt to force the door closed. The gust lock can be manually released by pushing up on the gust lock lever. If the door is overloaded to break the gust lock free, additional damage may occur to the door.<br> If the gust lock is not functioning correctly the hinge requires replacement. If it is not replaced, the hinge may fail and lead to PDA. A damaged hinge also increases the probability of mis-latching which could also lead to PDA, even if the hinge has not fully failed yet.</span></p> <p><span style="font-size:14pt;"><img src="storage://2186827" width="506" height="414" alt=""></span></p> <p><span style="font-size:14pt;">5. <strong>Inspect the hinge:</strong><br> Deformed or bent stop pins indicate that the hinge has been overloaded and is damaged. The pins should be straight with no visible bowing. Hinge damage may result in hinge failure and the door departing the airplane. Hinge damage may also alter the fit-up of the door and increase the probability of mis-latching the door resulting in PDA.</span></p> <p><span style="font-size:14pt;"><img src="storage://2186828" width="514" height="330" alt=""></span></p> <p><span style="font-size:14pt;">The gooseneck hinges should be free damage and deformation. The most likely place to see damage to the gooseneck is along the outstanding flanges and where the hinge changes direction to attach to the panel. If there are signs of damage, the hinge may fail and result in PDA. Deformed/damaged hinges may also negatively impact the fit and fair of the door resulting in increased probability of mis-latching leading to PDA.</span></p> <p><span style="font-size:14pt;"><img src="storage://2186829" width="507" height="258" alt=""></span></p> <p><span style="font-size:14pt;">On the outboard hinge, the gooseneck may fail where the detent lever is pinned to the hinge if the hinge is overloaded. If there are signs of cracking/distress/deformation where the lever attaches to the gooseneck, the hinge has been damaged and requires replacement.</span></p> <p><span style="font-size:14pt;"><img src="storage://2186830" width="503" height="337" alt=""></span></p> <p><span style="font-size:14pt;">6. <strong>Check the door in close condition:</strong><br> With the door in the closed and latched position, a quick check can be performed to ensure that the latches have some free play. Latches with no free play will have additional pre-load and be at a higher risk of mis-latching. If free play is not present, the door/latch rigging will need to be performed per the AMM Potable Water Service Door &ndash; Adjusting, refer to DMC-B787-A-52-40-12-00A-271A-A.&nbsp;</span></p> <p><span style="font-size:14pt;"><img src="storage://2186831" width="518" height="350" alt=""></span></p> <p><span style="font-size:14pt;">The door must be inspected after it is closed to ensure all 3 latches are fully engaged. If any latches are not fully engaged, the door may depart the airplane.&nbsp;</span></p> <p><span style="font-size:14pt;">* A door that is fully latched will not unlatch unless the trigger is deliberately depressed to open it.&nbsp;</span></p> <p><span style="font-size:14pt;">* A fully latched door with serviceable hinges will not depart the airplane.</span></p> <p><span style="font-size:14pt;"><img src="storage://2186832" width="635" height="382" alt=""></span></p> <p><span style="font-size:14pt;">7. Adjust Potable Water Service Door as per the AMM Task DMC-B787-A-52-40-12- 00A-271A-A Potable Water Service Door &ndash; Adjusting. If necessary.</span></p> <p>&nbsp;</p> <p><span style="font-size:14pt;">8. If any damage found, raise WO/NRC for evaluation and replacement: N/A</span></p> <p><span style="font-size:14pt;">Record WO Number N/A</span></p> <p>&nbsp;</p> <p><span style="font-size:14pt;">9. Close this Water Service Door 191FL</span></p> | PROCEDURE 2 | PERFORMED ALL STEPS AND RECORDED IN WILDCARD | 2026-01-31 | VAE03602 | Valid
6653713 | C | 4.4 | 4 | <p><strong><span style="font-size:14pt;">MLGD SAFETY VALVE ACCESS DOOR &ndash; LEFT &ndash; P57 (197GL)</span></strong></p> <p>&nbsp;</p> <p><span style="font-size:14pt;">1. Open to MLGD SAFETY VALVE ACCESS DOOR &ndash; LEFT &ndash; P57 (197GL).&nbsp;</span></p> <p>&nbsp;</p> <p><span style="font-size:14pt;">2. <strong>Inspection: Hinge &ndash; Pin Migration</strong><br> Hinge pin should not protrude past the ends of the hinge. Inspect for signs of wear on adjacent frame. This would indicate pin has migrated and contacted the frame. Hinge pin migration may result in failure of the hinge. Hinge damage and wear may also alter the fit-up of the door and increase the probability of mis-latching the door. These factors could lead to a PDA event.</span></p> <p><span style="font-size:14pt;"><img src="storage://2186891" width="696" height="286" alt=""></span></p> <p><span style="font-size:14pt;">3. <strong>Inspection: Hinge Wear</strong><br> The hinges should not show signs of excessive wear or cracking. Inspect loops for signs of pin/loop interface wear. Visually inspect for excessive gaps between loops indicating wear. Inspect for even hinge gapping and alignment of hinge loops with the door in both the open and closed position. Open door and inspect for excessive play and movement in all directions. Hinge wear may result in failure of the hinge. Hinge damage and wear may also alter the fit-up of the door and increase the probability of mis-latching the door. These factors could lead to a PDA event.</span></p> <p><span style="font-size:14pt;"><img src="storage://2186892" width="704" height="290" alt=""></span></p> <p><span style="font-size:14pt;">4. <strong>Inspection: Panel Gaps</strong><br> Panel gaps around the door should be uniform in appearance when the door is in the closed position (note: gaps may vary within engineering limits due to panelfloat). Abnormally skewed gaps or riding/contact along any of the edges may indicate the door has been damaged or the panel has migrated from it&rsquo;s normal position. If a condition like this is observed, further inspection of the area should be conducted to determine if the panel or hinges are damaged.</span></p> <p><span style="font-size:14pt;"><img src="storage://2186893" width="538" height="378" alt=""></span></p> <p><span style="font-size:14pt;">5. <strong>Inspection: Door Mis-fair, Warpage or Bowing</strong><br> When the door is closed, but has not yet been latched, any bowing, warping or mis-fair along any edge of the door may indicate a door that has been previously<br> damaged and is in need of repair.&nbsp;</span></p> <p><span style="text-decoration:underline;"><span style="font-size:14pt;">Note:</span></span> <span style="font-size:14pt;">you may still be able to close and latch a damaged door, but the chances of mis-latching it are increased and may result in PDA.</span></p> <p><span style="font-size:14pt;"><img src="storage://2186894" width="691" height="215" alt=""></span></p> <p><span style="font-size:14pt;">6. <strong>Inspection: Door Rotation</strong><br> Inspect the surface of the panel forward of the door for any markings/wear/gouges in front of the door hinges. Any markings here may indicate that the door has<br> previously been mishandled and may have damage that has been undetected. Undetected damage may lead to the door departing the airplane.</span></p> <p><span style="font-size:14pt;"><img src="storage://2186895" width="565" height="364" alt=""></span></p> <p><span style="font-size:14pt;">7. <strong>Inspection: Latch</strong><br> Inspect latch for wear, excessive play, bent or damaged parts, missing or damaged springs.<br> Inspect striker plate for signs of excessive wear. Excessive wear at the latch contact point on the striker will affect rigging, leading to excessive looseness and may increase the rate of wear on the hinge.<br> Compare latches and ensure they show consistent engagement orientation. Deformed or bent latch pins indicate that the latch has been overloaded and is damaged. The pins should be straight with no visible bowing. Latch damage and striker plate wear may result in failure and the door departing the airplane. Latch damage and striker plate wear may also alter the fit-up of the door and increase the probability of mislatching the door resulting in PDA.</span></p> <p><span style="font-size:14pt;"><img src="storage://2186896" width="446" height="367" alt=""></span></p> <p><span style="font-size:14pt;"><img src="storage://2186897" width="561" height="436" alt=""></span></p> <p><span style="font-size:14pt;">8. If any damage found, raise WO/NRC for evaluation and replacement: N/A</span></p> <p><span style="font-size:14pt;">Record WO Number N/A</span></p> <p>&nbsp;</p> <p><span style="font-size:14pt;">9. Close to MLGD SAFETY VALVE ACCESS DOOR &ndash; LEFT &ndash; P57 (197GL)</span></p> | PROCEDURE 3 | PERFORMED ALL STEPS AND RECORDED IN WILDCARD | 2026-01-31 | VAE03602 | Valid
6653713 | C | 4.4 | 5 | <p><strong><span style="font-size:14pt;">MLGD SAFETY VALVE ACCESS DOOR &ndash; RIGHT &ndash; P56 (198GR)</span></strong></p> <p>&nbsp;</p> <p><span style="font-size:14pt;">1. Open to MLGD SAFETY VALVE ACCESS DOOR &ndash; LEFT &ndash; P56 (198GR)&nbsp;</span></p> <p>&nbsp;</p> <p><span style="font-size:14pt;">2. <strong>Inspection: Hinge &ndash; Pin Migration</strong><br> Hinge pin should not protrude past the ends of the hinge. Inspect for signs of wear on adjacent frame. This would indicate pin has migrated and contacted the frame. Hinge pin migration may result in failure of the hinge. Hinge damage and wear may also alter the fit-up of the door and increase the probability of mis-latching the door. These factors could lead to a PDA event.</span></p> <p><span style="font-size:14pt;"><img src="storage://2186938" width="694" height="289" alt=""></span></p> <p><span style="font-size:14pt;">3. <strong>Inspection</strong>: Hinge Wear<br> The hinges should not show signs of excessive wear or cracking. Inspect loops for signs of pin/loop interface wear. Visually inspect for excessive gaps between loops indicating wear. Inspect for even hinge gapping and alignment of hinge<br> loops with the door in both the open and closed position. Open door and inspect for excessive play and movement in all directions. Hinge wear may result in failure of the hinge. Hinge damage and wear may also alter the fit-up of the door and increase the probability of mis-latching the door. These factors could lead to a PDA event.</span></p> <p><span style="font-size:14pt;"><img src="storage://2186939" width="699" height="289" alt=""></span></p> <p><span style="font-size:14pt;">4. <strong>Inspection: Panel Gaps</strong><br> Panel gaps around the door should be uniform in appearance when the door is in the closed position (note: gaps may vary within engineering limits due to panelfloat). Abnormally skewed gaps or riding/contact along any of the edges may indicate the door has been damaged or the panel has migrated from it&rsquo;s normal position. If a condition like this is observed, further inspection of the area should be conducted to determine if the panel or hinges are damaged.</span></p> <p><span style="font-size:14pt;"><img src="storage://2186940" width="687" height="380" alt=""></span></p> <p><span style="font-size:14pt;">5. <strong>Inspection: Door Mis-fair, Warpage or Bowing</strong><br> When the door is closed, but has not yet been latched, any bowing, warping or mis-fair along any edge of the door may indicate a door that has been previously damaged and is in need of repair. Note: you may still be able to close and latch a damaged door, but the chances of mis-latching it are increased and may result in PDA.</span></p> <p><span style="font-size:14pt;"><img src="storage://2186941" width="692" height="218" alt=""></span></p> <p><span style="font-size:14pt;">6. <strong>Inspection: Door Rotation</strong><br> Inspect the surface of the panel forward of the door for any markings/wear/gouges in front of the door hinges. Any markings here may indicate that the door has previously been mishandled and may have damage that has been undetected. Undetected damage may lead to the door departing the airplane.</span></p> <p><span style="font-size:14pt;"><img src="storage://2186942" width="705" height="457" alt=""></span></p> <p><span style="font-size:14pt;">7. <strong>Inspection: Latch</strong><br> Inspect latch for wear, excessive play, bent or damaged parts, missing or damaged springs.<br> Inspect striker plate for signs of excessive wear. Excessive wear at the latch contact point on the striker will affect rigging, leading to excessive looseness and may increase the rate of wear on the hinge.<br> Compare latches and ensure they show consistent engagement orientation.<br> Deformed or bent latch pins indicate that the latch has been overloaded and is damaged. The pins should be straight with no visible bowing. Latch damage and striker plate wear may result in failure and the door departing the airplane Latch damage and striker plate wear may also alter the fit-up of the door and increase the probability of mislatching the door resulting in PDA.</span></p> <p><span style="font-size:14pt;"><img src="storage://2186943" width="567" height="796" alt=""></span></p> <p><span style="font-size:14pt;">8. If any damage found, raise WO/NRC for evaluation and replacement N/A</span></p> <p><span style="font-size:14pt;">Record WO Number N/A</span></p> <p>&nbsp;</p> <p><span style="font-size:14pt;">9. Close to MLGD SAFETY VALVE ACCESS DOOR &ndash; LEFT &ndash; P56 (198GR).&nbsp;</span></p> <p>&nbsp;</p> | PROCEDURE 4 | PERFORMED ALL STEPS AND RECORDED IN WILDCARD | 2026-01-31 | VAE03602 | Valid
6653713 | C | 4.4 | 6 | <p><strong><span style="font-size:14pt;">THE FWD CARGO HANDLING DOOR &ndash; 122AR</span></strong></p> <p>&nbsp;</p> <p><span style="font-size:14pt;">1. Open the FWD CARGO HANDLING DOOR &ndash; 122AR</span></p> <p>&nbsp;</p> <p><span style="font-size:14pt;">2. Do DVI Inspection the areas around the hinges and latches for signs of wear, bending, operation, rubbing, excessive play, pin migration, and damage to bulb seal where applicable.</span></p> <p><span style="font-size:14pt;">If any damage found, raise WO/NRC for evaluation and replacement: N/A</span></p> <p><span style="font-size:14pt;">Record WO Number N/A</span></p> <p>&nbsp;</p> <p><span style="font-size:14pt;">3. Close the FWD CARGO HANDLING DOOR panel &ndash; 122AR</span></p> | PROCEDURE 5 | PERFORMED ALL STEPS AND RECORDED IN WILDCARD | 2026-01-31 | VAE03602 | Valid
6653713 | C | 4.4 | 7 | <p><strong><span style="font-size:14pt;">THE AFT CARGO HANDLING DOOR &ndash; 152AR</span></strong></p> <p>&nbsp;</p> <p><span style="font-size:14pt;">1. Open the AFT CARGO HANDLING DOOR &ndash; 152AR</span></p> <p>&nbsp;</p> <p><span style="font-size:14pt;">2. Do DVI Inspection the areas around the hinges and latches for signs of wear, bending,operation, rubbing, excessive play, pin migration, and damage to bulb seal where applicable.</span></p> <p><font size="14pt">If any damage found, raise WO/NRC for evaluation and replacement: N/A</font></p> <p><span style="font-size:14pt;">Record WO Number N/A</span></p> <p>&nbsp;</p> <p><font size="14pt">3. Close the AFT CARGO HANDLING DOOR panel &ndash; 152AR</font></p> | PROCEDURE 6 | PERFORMED ALL STEPS AND RECORDED IN WILDCARD | 2026-01-31 | VAE03602 | Valid
6653713 | C | 4.4 | 8 | <p><span style="font-size:14pt;">1. Make sure the work area is clean and clear tools or equipment.</span></p> <p><span style="font-size:14pt;">&nbsp;</span></p> <p><span style="font-size:14pt;">2. Put a/c back to initial condition.</span></p> | JOB CLOSE-UP | PERFORMED ALL STEPS | 2026-01-31 | VAE03602 | Valid
6653713 | C | 4.4 | 8 | <p><span style="font-size:14pt;">1. Make sure the work area is clean and clear tools or equipment.</span></p> <p><span style="font-size:14pt;">&nbsp;</span></p> <p><span style="font-size:14pt;">2. Put a/c back to initial condition.</span></p> | JOB CLOSE-UP | PERFORMED ALL STEPS | 2026-01-31 | VAE03602 | Valid
6653713 | C | 4.4 | 8 | <p><span style="font-size:14pt;">1. Make sure the work area is clean and clear tools or equipment.</span></p> <p><span style="font-size:14pt;">&nbsp;</span></p> <p><span style="font-size:14pt;">2. Put a/c back to initial condition.</span></p> | JOB CLOSE-UP | PERFORMED ALL STEPS | 2026-01-31 | VAE03602 | Valid
6653713 | C | 4.4 | 8 | <p><span style="font-size:14pt;">1. Make sure the work area is clean and clear tools or equipment.</span></p> <p><span style="font-size:14pt;">&nbsp;</span></p> <p><span style="font-size:14pt;">2. Put a/c back to initial condition.</span></p> | JOB CLOSE-UP | PERFORMED ALL STEPS | 2026-01-31 | VAE03602 | Valid
6704381 | C | 4.5 | 1 | <p>1. Obey all the warning and caution i.a.w DMC-B787-A-27-61-03-01A-520A-A</p> <p>&nbsp;</p> <p><span class="fontstyle0">2. Get access to the cockpit</span></p> <p><br style="font-style:normal; font-weight:normal; text-indent:0px; white-space:normal;"> &nbsp;</p> |  | PERFORMED ALL STEPS | 2026-01-31 | VAE03234 | Valid
6704381 | C | 4.5 | 2 | <p><span class="fontstyle0">1. Inspect the speedbrake closure strips for wrinkles, cracks, or<br> potential delamination, refer to 787-FTD-27-21001:<br> - Wrinkles, bends or permanent creases running perpendicular<br> to the travel of the lever, especially in the first two inches<br> forward from the aft most edge of the lever travel slot while<br> the lever is in the down position.<br> -Cracks in the black vinyl upper layer, delamination between<br> layers or exposure of steel substrate, especially in the two<br> inches forward from the aft most edge of the lever travel slot<br> while the lever is in the down position and also one inch<br> forward and aft of the lever.</span></p> <p><span class="fontstyle0"><br> Record inspection result: NIL</span></p> <p>&nbsp;</p> <p><span class="fontstyle0">2. If speedbrake closure strips damage, raise a finding wo N/A to replace Speedbrake Closure Strips, refer DMC B787-A-27-61-03-01A-520A/720A-A.</span></p> <p><br style="font-style:normal; font-weight:normal; text-indent:0px; white-space:normal;"> &nbsp;</p> <p><br style="font-style:normal; font-weight:normal; text-indent:0px; white-space:normal;"> &nbsp;</p> |  | PERFORMED ALL STEPS AND RECORDED IN WILDCARD | 2026-01-31 | VAE03234 | Valid
6704381 | C | 4.5 | 3 | <p>1. <span class="fontstyle0">Make sure that the work areas are clean and clear of tools<br> and other items of equipment.<br> 2. Put aircraft back to initial configuration.</span></p> <p><br style="font-style:normal; font-weight:normal; text-indent:0px; white-space:normal;"> &nbsp;</p> |  | PERFORMED ALL STEPS | 2026-01-31 | VAE03234 | Valid
6602724 | C | 4.6 | 1 | <p>- GET ACCESS TO ALL THRUST REVERSERS.<br> - DEACTIVATE THE THRUST REVERSERS FOR GROUND MAINTENANCE PER AMM B787-A-G78-31-00-15H-510B-A.<br> NOTE: THE 12H SLIDER ISLAND IS NOT REMOVABLE. ENSURE TORQUE AND SEALANT ARE ONLY APPLIED TO THE 6H SLIDER ISLAND.<br> NOTE:<br> EACH THRUST REVERSER TRANSLATING SLEEVE HALF HAS THE FOLLOWING:<br> *2 SLIDER ISLANDS (FIGURE 1)<br> - 1X 6H SLIDER ISLAND (P/N: 721Z3560-79/-80)<br> - 1X 12H SLIDER ISLAND (P/N: 721Z3541 -679/-680)</p> <p><img width="621" height="752" src="storage://2106789" alt=""><br> *6 BLOCKER DOOR HINGE COVERS (FIGURE 2)<br> - 1X 6H HINGE COVER P/N: (721Z3560-89/-90) (721Z3562-89/-90)<br> - 1X 12H HINGE COVER (P/N: 721Z3560-85/-86)<br> - 4X STANDARD HINGE COVERS (P/N: 721Z3560-83)</p> <p><img width="671" height="626" src="storage://2106790" alt=""><br> * 5 BLOCKER DOOR ISLANDS (FIGURE 3)<br> - P/N: 721Z3560-81</p> <p><img width="671" height="577" src="storage://2106791" alt=""></p> | JOB SET-UP: | PERFORMED ALL STEPS | 2026-02-01 | VAE03610 | Valid
6602724 | C | 4.6 | 2 | <p>- ACCESS TRANSLATING SLEEVE SLIDER ISLAND NAS7303A3 FASTENERS (SEE FIGURE 1). &nbsp;USE A TORQUE WRENCH &amp; PERFORM TORQUE INSPECTIONS AT THE FASTENERS. ENSURE FASTENERS ARE TORQUED TO A MINIMUM OF 37-42 IN&bull;LB.</p> <p>RECORD FINDING AT TRANSLATING SLEEVE SLIDER ISLAND NAS7303A3 FASTENERS: 40 IN&bull;LB.</p> <p><img width="621" height="752" src="storage://2106803" alt=""></p> <p>- ACCESS TRANSLATING SLEEVE HINGE COVER NAS7303A3 FASTENERS (SEE FIGURE 2).&nbsp;</p> <p>USE A TORQUE WRENCH &amp; PERFORM TORQUE INSPECTIONS AT THE FASTENERS. ENSURE FASTENERS ARE TORQUED TO A MINIMUM OF 37-42 IN&bull;LB.</p> <p>RECORD FINDING AT TRANSLATING SLEEVE HINGE COVER NAS7303A3 FASTENERS: 41 IN&bull;LB.</p> <p>&nbsp;</p> <p><img width="671" height="626" src="storage://2106804" alt=""></p> <p>- ACCESS TRANSLATING SLEEVE BLOCKER DOOR ISLANDS NAS7204A16 FASTENERS (SEE FIGURE 3).</p> <p>USE A TORQUE WRENCH &amp; PERFORM TORQUE INSPECTIONS AT THE FASTENERS. ENSURE FASTENERS ARE TORQUED TO A MINIMUM OF 37-42 IN&bull;LB.</p> <p>RECORD FINDING AT TRANSLATING SLEEVE BLOCKER DOOR ISLANDS NAS7204A16 FASTENERS: 41 IN&bull;LB.</p> <p>&nbsp;</p> <p><img width="671" height="577" src="storage://2106805" alt=""><br> &nbsp;&nbsp;</p> <p>IF OUT OF A MINIMUM OF 37-42 IN&bull;LB:</p> <p>RAISE FINDING WO TO REMOVE &amp; REINSTALL OR REPLACE FASTENERS WITH PR-1440 CLASS B OR ANY AMS-S-8802 CLASS B SEALANT (SEE FIGURE 1). RECORD WO NUMBER N/A</p> <ul> <li>CLEAN FASTENER WITH ISOPROPYL ALCOHOL &amp; LINT FREE CLOTH.</li> <li>APPLY SEALANT TO MOUNTING BRACKET MATING SURFACES &amp; FASTENER THREADS.</li> </ul> <p>ENSURE THAT FASTENERS ARE REINSTALLED TO 37-42 IN&bull;LB.</p> <p>&nbsp;</p> | AT ENGINE #1, LH THRUST REVERSER: | PERFORMED STEP 01,02,03 AND RECORDED IN WILDCARD | 2026-02-01 | VAE03610 | Valid
6602724 | C | 4.6 | 3 | <p>- ACCESS TRANSLATING SLEEVE SLIDER ISLAND NAS7303A3 FASTENERS (SEE FIGURE 1).<br> USE A TORQUE WRENCH &amp; PERFORM TORQUE INSPECTIONS AT THE FASTENERS. ENSURE FASTENERS ARE TORQUED TO A MINIMUM OF 37-42 IN&bull;LB.</p> <p>RECORD FINDING AT TRANSLATING SLEEVE SLIDER ISLAND NAS7303A3 FASTENERS: 38 IN&bull;LB</p> <p><br> <img width="621" height="752" src="storage://2106826" alt=""><br> - ACCESS TRANSLATING SLEEVE HINGE COVER NAS7303A3 FASTENERS (SEE FIGURE 2)<br> USE A TORQUE WRENCH &amp; PERFORM TORQUE INSPECTIONS AT THE FASTENERS. ENSURE FASTENERS ARE TORQUED TO A MINIMUM OF 37-42 IN&bull;LB.</p> <p>RECORD FINDING AT TRANSLATING SLEEVE HINGE COVER NAS7303A3 FASTENERS: 38 IN&bull;LB</p> <p><br> <img width="671" height="626" src="storage://2106827" alt=""><br> - ACCESS TRANSLATING SLEEVE BLOCKER DOOR ISLANDS NAS7204A16 FASTENERS (SEE FIGURE 3)<br> USE A TORQUE WRENCH &amp; PERFORM TORQUE INSPECTIONS AT THE FASTENERS. ENSURE FASTENERS ARE TORQUED TO A MINIMUM OF 37-42 IN&bull;LB.</p> <p>RECORD FINDING AT TRANSLATING SLEEVE BLOCKER DOOR ISLANDS NAS7204A16 FASTENERS: 38 IN&bull;LB</p> <p><br> <img width="671" height="577" src="storage://2106828" alt=""><br> - IF OUT OF A MINIMUM OF 37-42 IN&bull;LB:</p> <p>RAISE FINDING WO TO REMOVE &amp; REINSTALL OR REPLACE FASTENERS WITH PR-1440 CLASS B OR ANY AMS-S-8802 CLASS B SEALANT (SEE FIGURE 1). RECORD WO NUMBER N/A<br> O&nbsp;&nbsp;&nbsp;&nbsp;CLEAN FASTENER WITH ISOPROPYL ALCOHOL &amp; LINT FREE CLOTH.<br> O&nbsp;&nbsp;&nbsp;&nbsp;APPLY SEALANT TO MOUNTING BRACKET MATING SURFACES &amp; FASTENER THREADS.<br> O&nbsp;&nbsp;&nbsp;&nbsp;ENSURE THAT FASTENERS ARE REINSTALLED TO 37-42 IN&bull;LB.<br> &nbsp;</p> | AT ENGINE #1, RH THRUST REVERSER: | PERFORMED STEP 01,02,03 AND RECORDED IN WILDCARD | 2026-02-01 | VAE03610 | Valid
6602724 | C | 4.6 | 4 | <p>- ACCESS TRANSLATING SLEEVE SLIDER ISLAND NAS7303A3 FASTENERS (SEE FIGURE 1).<br> USE A TORQUE WRENCH &amp; PERFORM TORQUE INSPECTIONS AT THE FASTENERS. ENSURE FASTENERS ARE TORQUED TO A MINIMUM OF 37-42 IN&bull;LB</p> <p>RECORD FINDING AT TRANSLATING SLEEVE SLIDER ISLAND NAS7303A3 FASTENERS: 39 IN&bull;LB</p> <p><br> <img width="621" height="752" src="storage://2106843" alt=""><br> - ACCESS TRANSLATING SLEEVE HINGE COVER NAS7303A3 FASTENERS (SEE FIGURE 2)<br> USE A TORQUE WRENCH &amp; PERFORM TORQUE INSPECTIONS AT THE FASTENERS. ENSURE FASTENERS ARE TORQUED TO A MINIMUM OF 37-42 IN&bull;LB.</p> <p>RECORD FINDING AT TRANSLATING SLEEVE HINGE COVER NAS7303A3 FASTENERS: 39 IN&bull;LB</p> <p><br> <img width="671" height="626" src="storage://2106844" alt=""><br> - ACCESS TRANSLATING SLEEVE BLOCKER DOOR ISLANDS NAS7204A16 FASTENERS (SEE FIGURE 3)<br> USE A TORQUE WRENCH &amp; PERFORM TORQUE INSPECTIONS AT THE FASTENERS. ENSURE FASTENERS ARE TORQUED TO A MINIMUM OF 37-42 IN&bull;LB.</p> <p>RECORD FINDING AT TRANSLATING SLEEVE BLOCKER DOOR ISLANDS NAS7204A16 FASTENERS: 39 IN&bull;LB</p> <p><br> <img width="671" height="577" src="storage://2106845" alt=""><br> - IF OUT OF A MINIMUM OF 37-42 IN&bull;LB:<br> RAISE FINDING WO TO REMOVE &amp; REINSTALL OR REPLACE FASTENERS WITH PR-1440 CLASS B OR ANY AMS-S-8802 CLASS B SEALANT (SEE FIGURE 1). RECORD WO NUMBER N/A<br> O&nbsp;&nbsp;&nbsp;&nbsp;CLEAN FASTENER WITH ISOPROPYL ALCOHOL &amp; LINT FREE CLOTH.<br> O&nbsp;&nbsp;&nbsp;&nbsp;APPLY SEALANT TO MOUNTING BRACKET MATING SURFACES &amp; FASTENER THREADS.<br> O&nbsp;&nbsp;&nbsp;&nbsp;ENSURE THAT FASTENERS ARE REINSTALLED TO 37-42 IN&bull;LB.<br> &nbsp;</p> | AT ENGINE #2, LH THRUST REVERSER: | PERFORMED STEP 01,02,03 AND RECORDED IN WILDCARD | 2026-02-01 | VAE03610 | Valid
6602724 | C | 4.6 | 5 | <p>- ACCESS TRANSLATING SLEEVE SLIDER ISLAND NAS7303A3 FASTENERS (SEE FIGURE 1).<br> USE A TORQUE WRENCH &amp; PERFORM TORQUE INSPECTIONS AT THE FASTENERS. ENSURE FASTENERS ARE TORQUED TO A MINIMUM OF 37-42 IN&bull;LB.</p> <p>RECORD FINDING AT TRANSLATING SLEEVE SLIDER ISLAND NAS7303A3 FASTENERS: 40 IN&bull;LB</p> <p><br> <img width="621" height="752" src="storage://2106861" alt=""><br> - ACCESS TRANSLATING SLEEVE HINGE COVER NAS7303A3 FASTENERS (SEE FIGURE 2)<br> USE A TORQUE WRENCH &amp; PERFORM TORQUE INSPECTIONS AT THE FASTENERS. ENSURE FASTENERS ARE TORQUED TO A MINIMUM OF 37-42 IN&bull;LB.</p> <p>RECORD FINDING AT TRANSLATING SLEEVE HINGE COVER NAS7303A3 FASTENERS: 40 IN&bull;LB</p> <p><br> <img width="671" height="626" src="storage://2106862" alt=""><br> - ACCESS TRANSLATING SLEEVE BLOCKER DOOR ISLANDS NAS7204A16 FASTENERS (SEE FIGURE 3)<br> USE A TORQUE WRENCH &amp; PERFORM TORQUE INSPECTIONS AT THE FASTENERS. ENSURE FASTENERS ARE TORQUED TO A MINIMUM OF 37-42 IN&bull;LB.</p> <p>RECORD FINDING AT TRANSLATING SLEEVE BLOCKER DOOR ISLANDS NAS7204A16 FASTENERS: 40 IN&bull;LB</p> <p><br> <img width="671" height="577" src="storage://2106863" alt=""><br> - IF OUT OF A MINIMUM OF 37-42 IN&bull;LB:<br> RAISE FINDING WO TO REMOVE &amp; REINSTALL OR REPLACE FASTENERS WITH PR-1440 CLASS B OR ANY AMS-S-8802 CLASS B SEALANT (SEE FIGURE 1). RECORD WO NUMBER N/A<br> O&nbsp;&nbsp;&nbsp;&nbsp;CLEAN FASTENER WITH ISOPROPYL ALCOHOL &amp; LINT FREE CLOTH.<br> O&nbsp;&nbsp;&nbsp;&nbsp;APPLY SEALANT TO MOUNTING BRACKET MATING SURFACES &amp; FASTENER THREADS.<br> O&nbsp;&nbsp;&nbsp;&nbsp;ENSURE THAT FASTENERS ARE REINSTALLED TO 37-42 IN&bull;LB.<br> &nbsp;</p> | AT ENGINE #2, RH THRUST REVERSER: | PERFORMED STEP 01,02,03 AND RECORDED IN WILDCARD | 2026-02-01 | VAE03610 | Valid
6602724 | C | 4.6 | 6 |  | JOB CLOSE-UP: | PERFORMED ALL STEPS | 2026-02-01 | VAE03610 | Valid
6719301 | C | 4.7 | 1 | <p>Get access to the LH&amp;RH Main Landing Gear area</p> |  | PERFORMED STEP | 2026-02-01 | VAE03240 | Valid
6719301 | C | 4.7 | 2 | <p>1. <span class="fontstyle0">Visually check the Sleeve and Stop on Hose Assembly 652Z5120-502 for<br> LH and RH MLG (refer to Figure 1 for reference position)<br> Record findings (if any):<br> - Rubber Stop (PN 272T6127-1) missing (yes/no): NO<br> - Sleeve; Rubber Stop not at correct position (yes/no): NO<br> Note: Correct position is where Sleeve and Rubber Stop touch the rubber Block Clamp</span></p> <p><span class="fontstyle0">&nbsp;</span></p> <p><span class="fontstyle0">2.</span> <span class="fontstyle0">If any Rubber Stop is missing, raise a finding WO N/A to install new one</span></p> <p><span class="fontstyle0">&nbsp;</span></p> <p><span class="fontstyle0">3.</span> <span class="fontstyle0">If any Sleeve and Rubber Stop is not at correct position, manually move<br> Sleeve and Stop to correct position&nbsp;<br> Record corrective action (position of sleeve and rubber stop): N/A<br> Note: There are 02 tie traps on each Sleeve for rubber Stop retention as<br> shown in Figure 2,3</span></p> <p><br style="font-style:normal; font-weight:normal; text-indent:0px; white-space:normal;"> &nbsp;</p> <p><br style="font-style:normal; font-weight:normal; text-indent:0px; white-space:normal;"> &nbsp;</p> <p><br style="font-style:normal; font-weight:normal; text-indent:0px; white-space:normal;"> &nbsp;</p> |  | PERFORMED ALL STEPS AND RECORDED IN WILDCARD | 2026-02-01 | VAE03240 | Valid
6719301 | C | 4.7 | 3 | <p>Make sure that the work areas are clean and clear of tools and other items of equipment.</p> |  | PERFORMED STEP | 2026-02-01 | VAE03240 | Valid
6654410 | C | 4.8 | 1 | <p><strong><em>Remark:</em></strong></p> <p><strong><em>&#61623; This EO is issued to prevent the corrosion of Latch &ndash; WASTE TANK Service Door.</em></strong></p> <p>&nbsp;</p> <p>1. Get access to WASTE TANK SERVICE DOOR.</p> <p>&nbsp;</p> <p>2. Open this access door: 163AL &mdash; Waste Water Service Door.</p> <p><img src="storage://2187817" width="838" height="900" alt=""> </p> <p>&nbsp;</p> |  | PERFORMED ALL STEPS | 2026-01-31 | VAE03234 | Valid
6654410 | C | 4.8 | 2 |  |  | PERFORMED ALL STEPS AND RECORDED IN WILDCARD | 2026-01-31 | VAE03234 | Valid
6654410 | C | 4.8 | 3 | <p>1. Mix the cleaner with water (Dilution Ratios (4 of Volumes of Water per 1 Volume of Cleaner).</p> <p>&nbsp;</p> <p>2. Apply water to the area that you will clean.</p> <p>&nbsp;</p> <p>3. Apply the cleaner to the applicable area.&nbsp;</p> <p style="margin-left:20px;">NOTE: To prevent scratches on the surface, soak the brushes in the cleaner before you use them. CAUTION: DO NOT LET THE CLEANER DRY. THE DRIED CLEANER CAN CAUSE CORROSION AND DAMAGE TO THE AIRPLANE SURFACE.</p> <p style="margin-left:20px;">&nbsp;</p> <p>4. Let the cleaner soak the area for approximately five minutes.&nbsp;</p> <p style="margin-left:20px;">- Apply the cleaner again if necessary to keep the surface wet.</p> <p style="margin-left:20px;">&nbsp;</p> <p>5. Rub the surface with a brush to help remove unwanted material.</p> <p>&nbsp;</p> <p>6. Flush the surface with clean, warm water (160&deg;F (71&deg;C) maximum).&nbsp;</p> <p style="margin-left:20px;">- Make sure that you remove all of the cleaner from the airplane surface.</p> <p style="margin-left:20px;">&nbsp;</p> <p>7. Dry the wet surface with compressed air and clean chamois cloths.</p> <p>&nbsp;</p> <p>8. Clean with isopropyl alcohol to remove any residual water.</p> <p>&nbsp;</p> <p>&nbsp;</p> |  | PERFORMED ALL STEPS | 2026-01-31 | VAE03234 | Valid
6654410 | C | 4.8 | 4 | <p>1. Make sure the work area is clean and clear tools or equipment.</p> <p>&nbsp;</p> <p>2. Close this access door: 163AL &mdash; Waste Water Service Door.</p> <p>&nbsp;</p> <p>3. Put a/c back to initial condition.</p> |  | PERFORMED ALL STEPS | 2026-01-31 | VAE03234 | Valid
7862472 | C | 4.10 | 1 |  | GENERAL NOTE: | PERFORMED STEP ABOVE | 2026-01-31 | VAE03610 | Valid
7862472 | C | 4.10 | 2 |  | PREPARATION | PERFORMED STEP ABOVE | 2026-01-31 | VAE03610 | Valid
7862472 | C | 4.10 | 3 | <p>EXAMINE THE HPT STAGE 1 BLADES REFER TO STEP 1.C IN AMM TASK DMC-B787-A-G72-00-00-09B-280C-A<br> <br> <em>RECORD</em><br> - FINDINGS: SERVICEABLE WITH A 250 CYCLE INSPECTION INTERVAL.</p> <p>- BSI REPORT: BSI02-260074</p> |  | PERFORMED STEP AND RECORDED IN WILDCARD | 2026-01-31 | VAE03310 | Valid
7862472 | C | 4.10 | 4 |  | EVALUATION | PERFORMED STEP AND RECORDED IN WILDCARD | 2026-02-01 | VAE03610 | Valid
7862472 | C | 4.10 | 5 |  | CLOSE ACCESS | PERFORMED STEP ABOVE | 2026-02-01 | VAE03610 | Valid
7862472 | C | 4.10 | 6 |  | CLOSE ACCESS | PERFORMED STEP ABOVE | 2026-02-01 | VAE03610 | Valid
7862472 | C | 4.10 | 7 |  | CLOSE UP | PERFORMED STEP ABOVE | 2026-02-01 | VAE03610 | Valid
7862472 | C | 4.10 | 7 |  | CLOSE UP | PERFORMED STEP ABOVE | 2026-02-01 | VAE03610 | Valid
7862472 | C | 4.10 | 7 |  | CLOSE UP | PERFORMED STEP ABOVE | 2026-02-01 | VAE03610 | Valid
7862472 | C | 4.10 | 7 |  | CLOSE UP | PERFORMED STEP ABOVE | 2026-02-01 | VAE03610 | Valid
7862472 | C | 4.10 | 7 |  | CLOSE UP | PERFORMED STEP ABOVE | 2026-02-01 | VAE03610 | Valid
6771507 | C | 4.12 | 1 | <p>Open access panel: 195CL &mdash; ECS Pack Bay Door &ndash; Left</p> |  | PERFORMED ALL STEPS | 2026-02-01 | VAE00521 | Valid
6771507 | C | 4.12 | 2 | <p>Check all of the couplings to the air cycle machine, refer to DMC-B787-A-21-52-02-01A-720A-A (for B787-9); DMC-B787-A-21-52-02-01B-720A-A (for B787-10) :</p> <p><img src="storage://3302800" width="635" height="606" alt=""></p> <p>&nbsp;</p> <p>1. Tighten the channel band couplings [27] at the air cycle machine [1] and the condenser to between 45 in-lb (5 N&middot;m) and 55 in-lb (6 N&middot;m).</p> <p><img src="storage://3302801" width="628" height="467" alt=""></p> <p>&nbsp;</p> <p>2. Tighten the v-band coupling [30] at the air cycle machine [1] and the compact mixer to between 65 in-lb (7 N&middot;m) and 75 in-lb (8 N&middot;m).</p> <p>&nbsp;</p> <p><img src="storage://3302802" width="417" height="405" alt=""></p> <p>&nbsp;</p> <p>3. Tighten the v-band coupling [31] at the air cycle machine [1] and the aft manifold to between 55 in-lb (6 N&middot;m) and 65 in-lb (7 N&middot;m).</p> <p><img src="storage://3302803" width="454" height="387" alt=""></p> <p>&nbsp;</p> <p>4. Tighten the channel band coupling [27] at the air cycle machine [1] and the water extractor to between 45 in-lb (5 N&middot;m) and 55 in-lb (6 N&middot;m).<br> Make sure the threaded coupling at the water extractor can rotate freely.</p> <p><img src="storage://3302804" width="436" height="403" alt=""></p> <p>&nbsp;</p> <p>5. Tighten the channel band couplings [27] at the air cycle machine [1] and the condenser inlet/T1 duct to between 45 in-lb (5 N&middot;m) and 55 in-lb (6 N&middot;m).</p> <p>&nbsp;</p> <p><img src="storage://3302805" width="425" height="326" alt=""></p> <p>&nbsp;</p> <p>6. Tighten the v-band couplings [30] at the air cycle machine [1] and the aft manifold to between 65 in-lb (7 N&middot;m) and 75 in-lb (8 N&middot;m).</p> <p><img src="storage://3302806" width="438" height="288" alt=""></p> <p>&nbsp;</p> |  | PERFORMED ALL STEPS | 2026-02-01 | VAE00521 | Valid
6771507 | C | 4.12 | 3 | <p>Make sure orientation of the Ozone Converter is correct as below</p> <p><img src="storage://3302815" width="336" height="364" alt=""></p> <p>If incorrect orientation, raise finding WO N/A to re-install Ozone Converter</p> <p>&nbsp;</p> |  | PERFORMED ALL STEPS AND RECORDED IN WILDCARD | 2026-02-01 | VAE00521 | Valid
6771507 | C | 4.12 | 3 | <p>Make sure orientation of the Ozone Converter is correct as below</p> <p><img src="storage://3302815" width="336" height="364" alt=""></p> <p>If incorrect orientation, raise finding WO N/A to re-install Ozone Converter</p> <p>&nbsp;</p> |  | PERFORMED ALL STEPS AND RECORDED IN WILDCARD | 2026-02-01 | VAE00521 | Valid
6771507 | C | 4.12 | 3 | <p>Make sure orientation of the Ozone Converter is correct as below</p> <p><img src="storage://3302815" width="336" height="364" alt=""></p> <p>If incorrect orientation, raise finding WO N/A to re-install Ozone Converter</p> <p>&nbsp;</p> |  | PERFORMED ALL STEPS AND RECORDED IN WILDCARD | 2026-02-01 | VAE00521 | Valid
6771507 | C | 4.12 | 3 | <p>Make sure orientation of the Ozone Converter is correct as below</p> <p><img src="storage://3302815" width="336" height="364" alt=""></p> <p>If incorrect orientation, raise finding WO N/A to re-install Ozone Converter</p> <p>&nbsp;</p> |  | PERFORMED ALL STEPS AND RECORDED IN WILDCARD | 2026-02-01 | VAE00521 | Valid
6771507 | C | 4.12 | 4 | <p>Air Conditioning Leak Check of task: Ultrasonic Leak Detection Checks - Special Detailed Inspection, AMM B787-A-20-10-79-00A-280C-A as below:<br> &nbsp;</p> <p>1. Do this task: Supply Conditioned Air to the Airplane (with a Cooling Pack) - Activation, AMM B787-A-21-00-00-02B-730B-A for LH Pack only</p> <p>NOTE: Operate one pack at a time on APU (Auxiliary Power Unit) power to ensure both of the CAC (Cabin Air Compressor) of the pack are operating.</p> <p>&nbsp;</p> <p>2. Examine the packs and ducting with the acoustic digital camera, COM-18702 for possible leaks at: Air Cycle Machine (ACM) ; Air Cycle Machine Bypass Valve (ABV); Low Limit Valve (LLV); Economy Cooling Valve (ECV); Pack Flow Sensor; Aft Manifold; interface between the RAM AIR FAN CHECK VALVE and the RAM OUTLET HEADER,&nbsp;refer to Figure 1 to 9 for location.</p> <p>If leak found, raise finding WO N/A to correct condition</p> <p>&nbsp;</p> <p>NOTE: Move the camera to make sure that the leaks you found are not reflections.</p> <p><br> NOTE:Leaks will stay stable while the user moves. Reflections will move while the user moves. Refer to the tool`s user manual.</p> <p><br> NOTE:Some valves have pressure bleed orifices that can possibly show as leaks. If you are not sure, identify the leaking orifice and compare with the other side.</p> <p><br> NOTE: Pay attention to these components and their connections for leaks</p> <p>&nbsp;</p> <p>&nbsp;</p> |  | PERFORMED ALL STEPS AND RECORDED IN WILDCARD | 2026-02-01 | VAE00521 | Valid
6771507 | C | 4.12 | 5 | <p>1. Make sure that the work areas are clean and clear of tools and other items of equipment.</p> <p>&nbsp;</p> <p>2. Close opened panel<br> 195CL &mdash; ECS Pack Bay Door &ndash; Left (applicable for LH Pack)</p> |  | PERFORMED ALL STEPS | 2026-02-01 | VAE00521 | Valid
6772318 | C | 4.13 | 1 | <p>Open access panel: 196CR &mdash; ECS Pack Bay Door - Right</p> |  | PERFORMED ALL STEPS | 2026-02-01 | VAE02854 | Valid
6772318 | C | 4.13 | 2 | <p>Check all of the couplings to the air cycle machine, refer to DMC-B787-A-21-52-02-02A-720A-A (for B787-9); DMC-B787-A-21-52-02-02B-720A-A (for B787-10) :</p> <p><img src="storage://3303153" width="448" height="493" alt=""></p> <p>&nbsp;</p> <p>1. Tighten the channel band couplings [131] at the air cycle machine [101] and the condenser to between 45 in-lb (5 N&middot;m) and 55 in-lb (6 N&middot;m).</p> <p><img src="storage://3303154" width="507" height="441" alt=""></p> <p>&nbsp;</p> <p>2. Tighten the v-band coupling [134] at the air cycle machine [101] and the compact mixer to between 65 in-lb (7 N&middot;m) and 75 in-lb (8 N&middot;m).</p> <p>&nbsp;</p> <p><img src="storage://3303155" width="471" height="326" alt=""></p> <p>&nbsp;</p> <p>3. Tighten the v-band couplings [134] at the air cycle machine [101] and the aft manifold to between 55 in-lb (6 N&middot;m) and 65 in-lb (7 N&middot;m).</p> <p><img src="storage://3303156" width="522" height="316" alt=""></p> <p>&nbsp;</p> <p>4. Tighten the channel band coupling [131] at the water collector outlet duct to between 45 in-lb (5 N&middot;m) and 55 in-lb (6 N&middot;m).<br> Make sure the threaded coupling at the water extractor can rotate freely.</p> <p><img src="storage://3303157" width="516" height="422" alt=""></p> <p>&nbsp;</p> <p>5. Tighten the channel band coupling [131] at the air cycle machine [101] and the condenser inlet/T1 duct to between 45 in-lb (5 N&middot;m) and 55 in-lb (6 N&middot;m).</p> <p>&nbsp;</p> <p><img src="storage://3303158" width="495" height="333" alt=""></p> <p>&nbsp;</p> <p>6. Tighten the v-band coupling [137] at the air cycle machine [101] and the aft manifold to between 65 in-lb (7 N&middot;m) and 75 in-lb (8 N&middot;m).</p> <p><img src="storage://3303159" width="513" height="331" alt=""></p> <p>&nbsp;</p> |  | PERFORMED ALL STEPS | 2026-02-01 | VAE02854 | Valid
6772318 | C | 4.13 | 3 | <p>Make sure orientation of the Ozone Converter is correct as below</p> <p><img src="storage://3302815" width="336" height="364" alt=""></p> <p>If incorrect orientation, raise finding WO N/A to re-install Ozone Converter</p> <p>&nbsp;</p> |  | PERFORMED ALL STEPS AND RECORDED IN WILDCARD | 2026-02-01 | VAE02854 | Valid
6772318 | C | 4.13 | 4 | <p>Air Conditioning Leak Check of task: Ultrasonic Leak Detection Checks - Special Detailed Inspection, AMM B787-A-20-10-79-00A-280C-A as below:<br> &nbsp;</p> <p>1. Do this task: Supply Conditioned Air to the Airplane (with a Cooling Pack) - Activation, AMM B787-A-21-00-00-02B-730B-A for RH Pack only</p> <p>NOTE: Operate one pack at a time on APU (Auxiliary Power Unit) power to ensure both of the CAC (Cabin Air Compressor) of the pack are operating.</p> <p>&nbsp;</p> <p>2. Examine the packs and ducting with the acoustic digital camera, COM-18702 for possible leaks at: Air Cycle Machine (ACM) ; Air Cycle Machine Bypass Valve (ABV); Low Limit Valve (LLV); Economy Cooling Valve (ECV); Pack Flow Sensor; Aft Manifold; interface between the RAM AIR FAN CHECK VALVE and the RAM OUTLET HEADER,&nbsp;refer to Figure 1 to 9 for location.</p> <p>If leak found, raise finding WO N/A to correct condition</p> <p>&nbsp;</p> <p>NOTE: Move the camera to make sure that the leaks you found are not reflections.</p> <p><br> NOTE:Leaks will stay stable while the user moves. Reflections will move while the user moves. Refer to the tool`s user manual.</p> <p><br> NOTE:Some valves have pressure bleed orifices that can possibly show as leaks. If you are not sure, identify the leaking orifice and compare with the other side.</p> <p><br> NOTE: Pay attention to these components and their connections for leaks</p> <p>&nbsp;</p> <p>&nbsp;</p> |  | PERFORMED ALL STEPS AND RECORDED IN WILDCARD | 2026-02-01 | VAE02854 | Valid
6772318 | C | 4.13 | 4 | <p>Air Conditioning Leak Check of task: Ultrasonic Leak Detection Checks - Special Detailed Inspection, AMM B787-A-20-10-79-00A-280C-A as below:<br> &nbsp;</p> <p>1. Do this task: Supply Conditioned Air to the Airplane (with a Cooling Pack) - Activation, AMM B787-A-21-00-00-02B-730B-A for RH Pack only</p> <p>NOTE: Operate one pack at a time on APU (Auxiliary Power Unit) power to ensure both of the CAC (Cabin Air Compressor) of the pack are operating.</p> <p>&nbsp;</p> <p>2. Examine the packs and ducting with the acoustic digital camera, COM-18702 for possible leaks at: Air Cycle Machine (ACM) ; Air Cycle Machine Bypass Valve (ABV); Low Limit Valve (LLV); Economy Cooling Valve (ECV); Pack Flow Sensor; Aft Manifold; interface between the RAM AIR FAN CHECK VALVE and the RAM OUTLET HEADER,&nbsp;refer to Figure 1 to 9 for location.</p> <p>If leak found, raise finding WO N/A to correct condition</p> <p>&nbsp;</p> <p>NOTE: Move the camera to make sure that the leaks you found are not reflections.</p> <p><br> NOTE:Leaks will stay stable while the user moves. Reflections will move while the user moves. Refer to the tool`s user manual.</p> <p><br> NOTE:Some valves have pressure bleed orifices that can possibly show as leaks. If you are not sure, identify the leaking orifice and compare with the other side.</p> <p><br> NOTE: Pay attention to these components and their connections for leaks</p> <p>&nbsp;</p> <p>&nbsp;</p> |  | PERFORMED ALL STEPS AND RECORDED IN WILDCARD | 2026-02-01 | VAE02854 | Valid
6772318 | C | 4.13 | 4 | <p>Air Conditioning Leak Check of task: Ultrasonic Leak Detection Checks - Special Detailed Inspection, AMM B787-A-20-10-79-00A-280C-A as below:<br> &nbsp;</p> <p>1. Do this task: Supply Conditioned Air to the Airplane (with a Cooling Pack) - Activation, AMM B787-A-21-00-00-02B-730B-A for RH Pack only</p> <p>NOTE: Operate one pack at a time on APU (Auxiliary Power Unit) power to ensure both of the CAC (Cabin Air Compressor) of the pack are operating.</p> <p>&nbsp;</p> <p>2. Examine the packs and ducting with the acoustic digital camera, COM-18702 for possible leaks at: Air Cycle Machine (ACM) ; Air Cycle Machine Bypass Valve (ABV); Low Limit Valve (LLV); Economy Cooling Valve (ECV); Pack Flow Sensor; Aft Manifold; interface between the RAM AIR FAN CHECK VALVE and the RAM OUTLET HEADER,&nbsp;refer to Figure 1 to 9 for location.</p> <p>If leak found, raise finding WO N/A to correct condition</p> <p>&nbsp;</p> <p>NOTE: Move the camera to make sure that the leaks you found are not reflections.</p> <p><br> NOTE:Leaks will stay stable while the user moves. Reflections will move while the user moves. Refer to the tool`s user manual.</p> <p><br> NOTE:Some valves have pressure bleed orifices that can possibly show as leaks. If you are not sure, identify the leaking orifice and compare with the other side.</p> <p><br> NOTE: Pay attention to these components and their connections for leaks</p> <p>&nbsp;</p> <p>&nbsp;</p> |  | PERFORMED ALL STEPS AND RECORDED IN WILDCARD | 2026-02-01 | VAE02854 | Valid
6772318 | C | 4.13 | 5 | <p>1. Make sure that the work areas are clean and clear of tools and other items of equipment.</p> <p>&nbsp;</p> <p>2. Close opened panel<br> 196CR &mdash; ECS Pack Bay Door - Right (applicable for RH Pack)</p> |  | PERFORMED ALL STEPS | 2026-02-01 | VAE02854 | Valid
7477812 | C | 4.15 | 1 | <div id="1374" class="level_1"> <div class="value">1. <span class="fontstyle0">Make sure to read and understand Para</span> <span class="fontstyle2">A. General</span> <span class="fontstyle0">of task DMC-B787-A-21-52-01-00P-258A-A.</span></div> </div> |  | PERFORMED ALL STEPS | 2026-01-31 | VAE03596 | Valid
7477812 | C | 4.15 | 1 | <div id="1374" class="level_1"> <div class="value">1. <span class="fontstyle0">Make sure to read and understand Para</span> <span class="fontstyle2">A. General</span> <span class="fontstyle0">of task DMC-B787-A-21-52-01-00P-258A-A.</span></div> </div> |  | PERFORMED ALL STEPS | 2026-01-31 | VAE03596 | Valid
7477812 | C | 4.15 | 1 | <div id="1374" class="level_1"> <div class="value">1. <span class="fontstyle0">Make sure to read and understand Para</span> <span class="fontstyle2">A. General</span> <span class="fontstyle0">of task DMC-B787-A-21-52-01-00P-258A-A.</span></div> </div> |  | PERFORMED ALL STEPS | 2026-01-31 | VAE03596 | Valid
7477812 | C | 4.15 | 1 | <div id="1374" class="level_1"> <div class="value">1. <span class="fontstyle0">Make sure to read and understand Para</span> <span class="fontstyle2">A. General</span> <span class="fontstyle0">of task DMC-B787-A-21-52-01-00P-258A-A.</span></div> </div> |  | PERFORMED ALL STEPS | 2026-01-31 | VAE03596 | Valid
7477812 | C | 4.15 | 2 | <div id="1386" class="level_1"> <div class="value"><span class="fontstyle0">2. Do Para</span> <span class="fontstyle2">B. Prepare for the Heat Exchanger Cleaning</span> <span class="fontstyle0">of &nbsp;task DMC-B787-A-21-52-01-00P-258A-A.<br> Record the ram exit air velocity at the ram air outlet door, refer to DMC-B787-A-21-52-01-00M-340A-A (Air Conditioning Pack Heat Exchanger<br> Assembly - Functional Test ).<br> -Ram Air Fan speed from the ECS maintenance page:</span> <span style="background-color:#ffff7b;"><font color="#000000"><em>6100</em></font></span><span class="fontstyle0"><br> -Air velocity:</span> <span style="background-color:#ffff7b;"><font color="#000000"><em>4500</em></font></span><span class="fontstyle0"><br> Note: It is necessary that the RAF speed and the ram exit air velocity be recorded at the same time</span></div> </div> <p>&nbsp;</p> |  | PERFORMED ALL STEPS AND RECORDED IN WILDCARD | 2026-02-01 | VAE03596 | Valid
7477812 | C | 4.15 | 3 | <p>1. <span class="fontstyle0">Do Para</span> <span class="fontstyle2">C. Primary Heat Exchanger Vacuum Cleaning</span> <span class="fontstyle0"><font color="#000000">of task DMC-B787-A-21-52-01-00P-258A-A</font></span></p> <p>&nbsp;</p> |  | PERFORMED ALL STEPS | 2026-02-01 | VAE03596 | Valid
7477812 | C | 4.15 | 3 | <p>1. <span class="fontstyle0">Do Para</span> <span class="fontstyle2">C. Primary Heat Exchanger Vacuum Cleaning</span> <span class="fontstyle0"><font color="#000000">of task DMC-B787-A-21-52-01-00P-258A-A</font></span></p> <p>&nbsp;</p> |  | PERFORMED ALL STEPS | 2026-02-01 | VAE03596 | Valid
7477812 | C | 4.15 | 3 | <p>1. <span class="fontstyle0">Do Para</span> <span class="fontstyle2">C. Primary Heat Exchanger Vacuum Cleaning</span> <span class="fontstyle0"><font color="#000000">of task DMC-B787-A-21-52-01-00P-258A-A</font></span></p> <p>&nbsp;</p> |  | PERFORMED ALL STEPS | 2026-02-01 | VAE03596 | Valid
7477812 | C | 4.15 | 4 | <p>2. <span class="fontstyle0">Do Para</span> <span class="fontstyle2">D. Individual Heat Exchanger Cleaning</span> <span class="fontstyle0"><font color="#000000">of &nbsp;task DMC-B787-A-21-52-01-00P-258A-A</font></span></p> <p>&nbsp;</p> |  | PERFORMED ALL STEPS | 2026-02-01 | VAE03596 | Valid
7477812 | C | 4.15 | 5 | <div id="1446" class="level_1"> <div class="value"> <p><span class="fontstyle0">Do Para</span> <span class="fontstyle2">E. Put the Airplane Back to Its Usual Condition</span> <span class="fontstyle0">of &nbsp;task DMC-B787-A-21-52-01-00P-258A-A.</span></p> <p><span class="fontstyle0">CAUTION: &nbsp;&nbsp;</span></p> <p style="margin-left:20px;"><span class="fontstyle0">-Make sure no liquid leak of Heat exchanger assembly</span></p> <p style="margin-left:20px;"><span class="fontstyle0">-Make sure no air leak of Heat exchanger assembly at Aft manifold</span></p> <p style="margin-left:20px;"><img src="storage://5418743" width="600" height="526" alt=""></p> <p><span class="fontstyle0"><br> Record the ram exit air velocity at the ram air outlet door, refer to DMC-B787-A-21-52-01-00M-340A-A (Air Conditioning Pack Heat Exchanger Assembly - Functional Test ).<br> -Ram Air Fan speed from the ECS maintenance page:</span> <span style="background-color:#ffff7b;"><font color="#000000"><em>6100</em></font></span><span class="fontstyle0"><br> -Air velocity:</span> <span style="background-color:#ffff7b;"><font color="#000000"><em>5100</em></font></span><span class="fontstyle0"><br> Note: It is necessary that the RAF speed and the ram exit air velocity be recorded at the same time.<br> Note: Make sure the ram exit air velocity at the ram air outlet door is satisfactory</span></p> </div> </div> <p>&nbsp;</p> |  | PERFORMED ALL STEPS AND RECORDED IN WILDCARD | 2026-02-01 | VAE03596 | Valid
7491228 | C | 4.17 | 1 |  | GENERAL: | PERFORMED STEP | 2026-02-01 | VAE03240 | Valid
7491228 | C | 4.17 | 2 |  | JOB SETUP | PERFORMED STEP | 2026-02-01 | VAE03240 | Valid
7491228 | C | 4.17 | 3 | <p><strong>DO A VISUAL INSPECTION OF GEARBOX VENT TUBE, REAR BEARING VENT TUBE AND CLAMPS (REF. FIG 1. LOCATION 2 AND LOCATION 3).</strong></p> <p>&nbsp;</p> <table border="1" cellpadding="0" cellspacing="0" style="width:100%;"> <tr> <td style="width:20%;"><strong>&nbsp;NO</strong></td> <td style="width:20%;"><strong>LOCATION</strong></td> <td style="width:20%;"><strong>&nbsp;TYPE DAMAGE</strong></td> <td style="width:20%;"><strong>&nbsp;HAVE FINDING ? (YES OR NO)</strong></td> <td style="width:20%;"><strong>IF HAVE FINDING, PERFORM CORRECTIVE ACTION AS BELOW STEP</strong></td> </tr> <tr> <td style="width:20%;">&nbsp;1.</td> <td style="width:20%;">&nbsp;FIG 2. LOCATION 2</td> <td style="width:20%;">FOUND CLAMPS THAT HAVE MIGRATED, DAMAGED, LOSE OR INSTALLED INCORRECTLY</td> <td style="width:20%;">&nbsp;NO</td> <td style="width:20%;">STEP 4</td> </tr> <tr> <td style="width:20%;">&nbsp;2.</td> <td style="width:20%;">&nbsp;FIG 2. LOCATION 3</td> <td style="width:20%;">FOUND CLAMPS THAT HAVE MIGRATED, DAMAGED, LOSE OR INSTALLED INCORRECTLY</td> <td style="width:20%;">&nbsp;NO</td> <td style="width:20%;">STEP 5</td> </tr> <tr> <td style="width:20%;">&nbsp;3.</td> <td style="width:20%;">&nbsp;FIG 5. LOCATION 2 AND LOCATION 3</td> <td style="width:20%;">FOUND THE GEARBOX VENT TUBE WITH ANY DAMAGE OR CHAFING IS OBSERVED</td> <td style="width:20%;">&nbsp;NO</td> <td style="width:20%;">STEP 6</td> </tr> <tr> <td style="width:20%;">&nbsp;4.</td> <td style="width:20%;">&nbsp;FIG 6</td> <td style="width:20%;">FOUND THE REAR BEARING VENT TUBE WITH ANY DAMAGE OR CHAFING IS OBSERVED</td> <td style="width:20%;">&nbsp;NO</td> <td style="width:20%;">STEP 7</td> </tr> </table> <p>&nbsp;</p> <p><strong>DO AN INSPECTION OF THE CLAMPS FOR DAMAGE OR LOOSENESS AND TUBES FOR DAMAGE OR CHAFING (REF. FIG 3).</strong></p> <p>&nbsp;</p> <table border="1" cellpadding="0" cellspacing="0" style="width:100%;"> <tr> <td style="width:20%;"><strong>&nbsp;NO</strong></td> <td style="width:20%;"><strong>LOCATION</strong></td> <td style="width:20%;"><strong>&nbsp;TYPE DAMAGE</strong></td> <td style="width:20%;"><strong>&nbsp;HAVE FINDING (YES OR NO)</strong></td> <td style="width:20%;"><strong>IF HAVE FINDING, PERFORM CORRECTIVE ACTION AS BELOW STEP</strong></td> </tr> <tr> <td style="width:20%;">&nbsp;1.</td> <td style="width:20%;">&nbsp;FIG 3</td> <td style="width:20%;">FOUND CLAMPS THAT HAVE DAMAGED</td> <td style="width:20%;">&nbsp;NO</td> <td style="width:20%;">STEP 5</td> </tr> <tr> <td style="width:20%;">&nbsp;2.</td> <td style="width:20%;">&nbsp; <p>&nbsp;FIG 3</p> </td> <td style="width:20%;">FOUND THE GEARBOX VENT TUBE WITH ANY DAMAGE OR CHAFING IS OBSERVED</td> <td style="width:20%;">&nbsp;NO</td> <td style="width:20%;">STEP 6</td> </tr> <tr> <td style="width:20%;">&nbsp;3.</td> <td style="width:20%;">&nbsp;FIG 3</td> <td style="width:20%;">FOUND THE GEARBOX VENT TUBE WITH ANY DAMAGE OR CHAFING IS OBSERVED</td> <td style="width:20%;">&nbsp;NO</td> <td style="width:20%;">STEP 7</td> </tr> </table> <p>&nbsp;</p> <p>&nbsp;NOTE: SIGN N/A AT CORRECTIVE ACTION STEP IF NOT HAVE ANY FINDING</p> | INSPECTION | PERFORMED ALL STEPS AND RECORDED IN WILDCARD | 2026-02-01 | VAE03240 | Valid
7491228 | C | 4.17 | 4 | <p><strong>CORRECTIVE ACTION:</strong> <strong>REPLACE CLAMPS THAT HAVE MIGRATED, DAMAGED, LOSE OR INSTALLED INCORRECTLY (REF. FIG 2. LOCATION 2):</strong></p> <p>REMOVAL:</p> <ol> <li>REMOVE THE BOLT P/N MS9556-06 (3) AND NUT P/N MS21043-3 (6).</li> <li>REMOVE THE CLAMP P/N MS122904 (5) ON THE REAR BEARING VENT TUBE P/N 7007079 REINFORCING SLEEVE AND CLAMP P/N MS122907 (7) ON GEARBOX VENT TUBE REINFORCING SLEEVE.</li> <li>KEEP THE BOLT AND NUT.</li> <li>DISCARD CLAMPS.</li> </ol> <p>INSTALLATION:</p> <ol> <li>PUT THE NEW CLAMP P/N MS122904 (5) THROUGH THE NON-REINFORCED SLEEVE PORTION OF THE REAR BEARING VENT TUBE P/N 7007079.</li> <li>PUT THE NEW CLAMP P/N MS122907 (7) THROUGH THE NON-REINFORCED SLEEVE PORTION OF THE ON GEARBOX VENT TUBE P/N 7007080.</li> <li>PUT THE NEW CLAMP P/N MS122904 (5) ON THE REINFORCING SLEEVE OF THE REAR BEARING VENT TUBE P/N 7007079 AND CLAMP P/N MS122907 (7) ON THE REINFORCING SLEEVE OF GEARBOX VENT TUBE.</li> <li>INSTALL BOLT P/N MS9556-06 (3) AND NUT P/N MS21043-3 (6).</li> <li>HAND TIGHTEN THE BOLT.</li> <li>TORQUE THE CLAMP BOLTS TO 40 TO 45 LB.IN. (4.5 - 5.0 NM).</li> <li>DO AN INSPECTION OF THE CLAMPS FOR LOOSENESS.</li> </ol> <p>&nbsp;</p> |  | N/A, NOT HAVE ANY FINDING | 2026-02-01 | VAE03240 | N/A
7491228 | C | 4.17 | 5 | <p><strong>CORRECTIVE ACTION:</strong> <strong>REPLACE CLAMPS THAT HAVE MIGRATED, DAMAGED, LOSE OR INSTALLED INCORRECTLY (REF. FIG 2. LOCATION 3):</strong></p> <p>REMOVAL:</p> <ol> <li>REMOVE THE BOLT P/N MS9556-05 (3) AND NUT P/N MS21043-3 (6).</li> <li>REMOVE THE CLAMP P/N MS122904 (5) ON REINFORCING SLEEVE ON THE REAR BEARING VENT TUBE P/N 7007079 AND CLAMP P/N MS122907 (7) ON REINFORCING SLEEVE ON THE GEARBOX VENT TUBE P/N 7007080.</li> <li>KEEP THE BOLT AND NUT.</li> <li>DISCARD CLAMPS.</li> </ol> <p>INSTALLATION:</p> <ol> <li>PUT THE NEW CLAMP P/N MS122904 (5) THROUGH THE NON-REINFORCED SLEEVE PORTION OF THE REAR BEARING VENT TUBE P/N 7007079.</li> <li>PUT THE NEW CLAMP P/N MS122907 (7) THROUGH THE NON-REINFORCED SLEEVE PORTION OF THE ON GEARBOX VENT TUBE P/N 7007080.</li> <li>PUT THE NEW CLAMP P/N MS122904 (5) ON REINFORCING SLEEVE ON THE REAR BEARING VENT TUBE P/N 7007079 AND CLAMP P/N MS122907(7) ON REINFORCING SLEEVE ON GEARBOX VENT TUBE.</li> <li>INSTALL BOLT P/N MS9556-05 (3) AND NUT P/N MS21043-3 (6).</li> <li>HAND TIGHTEN THE BOLTS.</li> <li>TORQUE THE CLAMP BOLTS TO 40 TO 45 LB.IN. (4.5 - 5.0 NM).</li> <li>DO AN INSPECTION OF THE CLAMPS FOR LOOSENESS.</li> </ol> <p>&nbsp;</p> |  | N/A, NOT HAVE ANY FINDING | 2026-02-01 | VAE03240 | N/A
7491228 | C | 4.17 | 6 | <p><strong>CORRECTIVE ACTION:</strong> <strong>REPLACE THE GEARBOX VENT TUBE IF ANY DAMAGE OR CHAFING IS OBSERVED (REF. FIG 5. LOCATION 2 AND LOCATION 3):</strong></p> <p>REMOVAL:</p> <ol> <li>DISCONNECT THE GEARBOX VENT TUBE P/N 7007080 (5) FROM THE UNIONS ON THE EXHAUST DUCT AND GEARBOX ASSEMBLY.</li> </ol> <p>NOTE: HOLD THE UNION WITH A WRENCH WHEN YOU LOOSEN THE B-NUTS.</p> <ol start="2"> <li>REMOVE THE NUTS (6), THE BOLTS (2 AND 3), CLAMPS (1, 4 AND 7) AND THE GEARBOX VENT TUBE P/N 7007080 (5).</li> <li>DISCARD TUBE P/N 7007080 (5) AND CLAMP P/N MS122907 (7).</li> <li>REMOVE AND DISCARD CLAMP P/N MS122904 (8) FROM THE REAR BEARING VENT TUBE P/N 7007079.</li> </ol> <p>INSTALLATION:</p> <ol> <li>APPLY ANTI-SEIZE COMPOUND (169041-1) TO THE THREADS (AT THE EXHAUST SIDE) AND LUBRICATING OIL (MIL-PRF-7808) AT THE GEARBOX SIDE.</li> <li>CONNECT THE GEARBOX VENT TUBE P/N 7007080 (5) TO THE UNIONS ON THE GEARBOX ASSEMBLY AND THE EXHAUST DUCT.</li> <li>HAND TIGHTEN THE B-NUTS.</li> <li>INSTALL CLAMP P/N 7004743-3 (1), BOLTS P/N AS7556-15 (2).</li> <li>INSTALL CLAMPS P/N AS21919WCJ08 (4), BOLTS P/N MS9556-05 (3) AND NUTS P/N MS21043-3 (6).</li> <li>PUT THE TWO NEW CLAMPS P/N MS122907 (7) THROUGH THE NON-REINFORCED SLEEVE PORTION OF THE ON GEARBOX VENT TUBE P/N 7007080 (5).</li> <li>PUT THE TWO NEW CLAMPS P/N MS122907 (7) ON THE REINFORCED SLEEVE PORTION OF THE ON GEARBOX VENT TUBE P/N 7007080 (5).</li> <li>PUT THE TWO NEW CLAMPS P/N MS122904 (8) THROUGH THE NON-REINFORCED SLEEVE PORTION OF THE ON REAR BEARING VENT TUBE P/N 7007079.</li> <li>PUT THE TWO NEW CLAMPS P/N MS122904 (8) ON THE REINFORCED SLEEVE PORTION OF THE ON REAR BEARING VENT TUBE P/N 7007079.</li> <li>INSTALL BOLT P/N MS9556-06 (3) AND NUT P/N MS21043-3 (6) AT LOCATION 2.</li> <li>INSTALL BOLT P/N MS9556-05 (3) AND NUT P/N MS21043-3 (6) AT LOCATION 3.</li> <li>TORQUE THE B-NUTS ON THE NEW GEARBOX VENT TUBE P/N 7007080 TO 450 TO 500 LBF.IN. (50.9 - 56.4 NM).</li> </ol> <p>NOTE: HOLD THE UNION WITH A WRENCH WHEN YOU TIGHTEN THE B-NUTS.</p> <ol start="13"> <li>TORQUE THE TOP PLENUM ASSEMBLY CLAMP BOLTS P/N AS9556-12 TO 30 TO 35 LB.IN. (3.4 - 3.9 NM).</li> <li>TORQUE THE CLAMP BOLTS AND NUTS TO 40 TO 45 LB.IN. (4.5 - 5.0 NM).</li> <li>DO AN INSPECTION OF THE CLAMPS FOR LOOSENESS.</li> </ol> <p>&nbsp;</p> |  | N/A, NOT HAVE ANY FINDING | 2026-02-01 | VAE03240 | N/A
7491228 | C | 4.17 | 7 | <p><strong>CORRECTIVE ACTION:</strong> <strong>REPLACE THE REAR BEARING VENT TUBE IF ANY DAMAGE OR CHAFING IS OBSERVED (REF. FIG 6):</strong></p> <p>REMOVAL:</p> <ol> <li>DISCONNECT THE REAR BEARING VENT TUBE P/N 7007079 (5) FROM THE UNIONS ON THE EXHAUST DUCT AND GEARBOX ASSEMBLY.</li> </ol> <p>NOTE: HOLD THE UNION WITH A WRENCH WHEN YOU LOOSEN THE B-NUTS.</p> <ol start="2"> <li>REMOVE THE NUTS (6), THE BOLTS (2 AND 3), CLAMPS (1, 4 AND 7) AND THE REAR BEARING VENT TUBE P/N 7007079 (5).</li> <li>DISCARD TUBE P/N 7007079 (5) AND CLAMP P/N MS122904 (7).</li> <li>REMOVE AND DISCARD CLAMP P/N MS122907 (8) FROM THE GEARBOX VENT TUBE P/N 7007080 AT LOCATIONS 2 AND 3.</li> </ol> <p>INSTALLATION:</p> <ol> <li>APPLY ANTI-SEIZE COMPOUND (169041-1) TO THE THREADS (AT THE EXHAUST SIDE) AND LUBRICATING OIL (MIL-PRF-7808) AT THE GEARBOX SIDE.</li> <li>CONNECT THE REAR BEARING VENT TUBE P/N 7007079 (5) TO THE UNIONS ON THE GEARBOX ASSEMBLY AND THE EXHAUST DUCT.</li> <li>HAND TIGHTEN THE B-NUTS.</li> <li>INSTALL CLAMP P/N 7004743-3 (1), BOLTS P/N AS9556-12 (2).</li> <li>INSTALL THREE CLAMPS P/N AS21919WCJ05 (4), BOLTS P/N MS9556-05 (3) AND NUTS P/N MS21043-3 (6).</li> <li>PUT THE TWO NEW CLAMPS P/N MS122904 (7) THROUGH THE NON-REINFORCED SLEEVE PORTION OF THE ON REAR BEARING VENT TUBE P/N 7007079.</li> <li>PUT THE TWO NEW CLAMPS P/N MS122904 (7) ON THE REINFORCED SLEEVE PORTION OF THE ON REAR BEARING VENT TUBE P/N 7007079.</li> <li>PUT THE TWO NEW CLAMPS P/N MS122907 (8) THROUGH THE NON-REINFORCED SLEEVE PORTION OF THE ON GEARBOX VENT TUBE P/N 7007080.</li> <li>PUT THE TWO NEW CLAMPS P/N MS122907 (8) ON THE REINFORCED SLEEVE PORTION OF THE ON GEARBOX VENT TUBE P/N 7007080.</li> <li>INSTALL BOLT P/N MS9556-06 (3) AND NUT P/N MS21043-3 (6) AT LOCATION 2.</li> <li>INSTALL BOLT P/N MS9556-05 (3) AND NUT P/N MS21043-3 (6) AT LOCATION 3.</li> <li>TORQUE THE B-NUTS ON THE NEW REAR BEARING VENT TUBE P/N 7007079 TO 180 TO 200 LB.IN. (20.3 - 22.6 NM).</li> </ol> <p>NOTE: HOLD THE UNION WITH A WRENCH WHEN YOU TIGHTEN THE B-NUTS.</p> <ol start="13"> <li>TORQUE THE TOP PLENUM ASSEMBLY CLAMP BOLTS P/N AS9556-12 TO 30 TO 35 LB.IN. (3.4 - 3.9 NM).</li> <li>TORQUE THE CLAMP BOLTS AND NUTS TO 40 TO 45 LB.IN. (4.5 - 5.0 NM).</li> <li>DO AN INSPECTION OF THE CLAMPS FOR LOOSENESS.</li> </ol> <p>&nbsp;</p> |  | N/A, NOT HAVE ANY FINDING | 2026-02-01 | VAE03240 | N/A
7491228 | C | 4.17 | 8 | <p>DO A VISUAL INSPECTION OF REAR BEARING OIL SUPPLY LINE TUBE, INTERSEAL TUBE AND CLAMPS (REF. FIG 4. DETAIL A).</p> <p>&nbsp;</p> <table border="1" cellpadding="0" cellspacing="0" style="width:100%;"> <tr> <td style="width:20%;"><strong>&nbsp;NO</strong></td> <td style="width:20%;"><strong>LOCATION</strong></td> <td style="width:20%;"><strong>&nbsp;TYPE DAMAGE</strong></td> <td style="width:20%;"><strong>&nbsp;HAVE FINDING (YES OR NO)</strong></td> <td style="width:20%;"><strong>IF HAVE FINDING, PERFORM CORRECTIVE ACTION AS BELOW STEP</strong></td> </tr> <tr> <td style="width:20%;">&nbsp;1.</td> <td style="width:20%;">&nbsp;REF. FIG 4. DETAIL A</td> <td style="width:20%;">IF FOUND CLAMPS THAT HAVE MIGRATED, DAMAGED, LOSE OR INSTALLED INCORRECTLY (REF. FIG 4. DETAIL A)</td> <td style="width:20%;">&nbsp;NO</td> <td style="width:20%;">STEP 9</td> </tr> <tr> <td style="width:20%;">&nbsp;2.</td> <td style="width:20%;">&nbsp;FIG 7</td> <td style="width:20%;">IF FOUND THE REAR BEARING OIL SUPPLY TUBE WITH ANY DAMAGE OR CHAFING IS OBSERVED (REF. FIG 7)</td> <td style="width:20%;">&nbsp;NO</td> <td style="width:20%;">STEP 10</td> </tr> <tr> <td style="width:20%;">&nbsp;3.</td> <td style="width:20%;">&nbsp;FIG 8</td> <td style="width:20%;">IF FOUND THE INTERSEAL VENT TUBE WITH ANY DAMAGE OR CHAFING IS OBSERVED (REF. FIG 8),</td> <td style="width:20%;">&nbsp;NO</td> <td style="width:20%;">STEP 11</td> </tr> </table> <p><br> &nbsp;NOTE: SIGN N/A AT CORRECTIVE ACTION STEP IF NOT HAVE ANY FINDING</p> | INSPECTION | PERFORMED ALL STEPS AND RECORDED IN WILDCARD | 2026-02-01 | VAE03240 | Valid
7491228 | C | 4.17 | 9 | <p><strong>CORRECTIVE ACTION: REPLACE CLAMPS THAT HAVE MIGRATED, DAMAGED, LOSE OR INSTALLED INCORRECTLY (REF. FIG 4. DETAIL A):</strong></p> <p>&nbsp;</p> <p>REMOVAL:</p> <ol> <li>REMOVE THE BOLT P/N MS9556-12 (2) AND NUT P/N MS21043-3 (6).</li> <li>REMOVE SPACER P/N NAS43DD3-28FC (9).</li> <li>REMOVE THE CLAMPS P/N MS122903 (8) ON THE REAR BEARING OIL SUPPLY TUBE P/N 7007078 REINFORCING SLEEVE AND ON INTERSEAL TUBE P/N 7007082 REINFORCING SLEEVE.</li> <li>KEEP THE BOLT AND NUT.</li> <li>DISCARD CLAMPS.</li> </ol> <p>INSTALLATION:</p> <ol> <li>PUT THE NEW CLAMP P/N MS122903 (8) THROUGH THE NON-REINFORCED SLEEVE PORTION OF THE REAR BEARING OIL SUPPLY TUBE P/N 7007078.</li> <li>PUT THE NEW CLAMP P/N MS122903 (8) THROUGH THE NON-REINFORCED SLEEVE PORTION OF THE INTERSEAL TUBE P/N 7007082.</li> <li>PUT THE NEW CLAMP P/N MS122903 (8) ON REINFORCING SLEEVE OF THE REAR BEARING OIL SUPPLY TUBE P/N 7007078 AND CLAMP P/N MS122903 (8) ON REINFORCING SLEEVE OF THE INTERSEAL TUBE.</li> <li>INSTALL BOLT P/N MS9556-12 (2), SPACER P/N NAS43DD3-28FC (9) AND NUT P/N MS21043-3 (6).</li> <li>HAND TIGHTEN THE BOLTS.</li> <li>TORQUE THE CLAMP BOLTS TO 40 TO 45 LB.IN. (4.5 - 5.0 NM).</li> <li>DO AN INSPECTION OF THE CLAMPS FOR LOOSENESS.</li> </ol> |  | N/A, NOT HAVE ANY FINDING | 2026-02-01 | VAE03240 | N/A
7491228 | C | 4.17 | 10 | <p><strong>CORRECTIVE ACTION:</strong> <strong>REPLACE THE REAR BEARING OIL SUPPLY TUBE IF ANY DAMAGE OR CHAFING IS OBSERVED (REF. FIG 7):</strong></p> <p>&nbsp;</p> <p>REMOVAL:</p> <ol> <li>DISCONNECT THE REAR BEARING SUPPLY TUBE P/N 7007078 (3) FROM THE UNIONS ON THE EXHAUST HOUSING AND GEARBOX ASSEMBLY.</li> </ol> <p>NOTE: HOLD THE UNION WITH A WRENCH WHEN YOU LOOSEN THE B-NUTS.</p> <ol start="2"> <li>REMOVE THE NUTS P/N MS21043-3 (6), BOLTS P/N AS9556-12 (2), P/N MS9556-18 (4),P/N MS9556-05 (10) AND MS9556-12 (12)</li> <li>REMOVE SPACERS P/N NAS43DD3-48FC (5) AND P/N NAS43DD3-28FC (9).</li> <li>REMOVE CLAMPS P/N 7005109-1 (7) AND P/N MS122903 (8).</li> <li>REMOVE THE REAR BEARING OIL SUPPLY TUBE P/N 7007078 (3) FROM THE BOTTOM OF THE AIR INLET HOUSING.</li> <li>DISCARD THE REAR BEARING OIL SUPPLY TUBE P/N 7007078 (3) AND CLAMPS P/N MS122903 (8).</li> </ol> <p>INSTALLATION:</p> <ol> <li>APPLY ANTI-SEIZE COMPOUND (169041-1) TO THE THREADS (AT THE EXHAUST SIDE) AND LUBRICATING OIL (MIL-PRF-7808) AT THE GEARBOX SIDE.</li> <li>CONNECT THE OIL SUPPLY TUBE P/N 7007078 (3) TO THE UNIONS ON THE GEARBOX ASSEMBLY AND THE EXHAUST DUCT. HAND TIGHTEN THE B-NUTS.</li> <li>INSTALL THE UPPER HALF OF THE BOTTOM PLENUM ASSEMBLY CLAMP P/N 7004744-4 (1) ON THE LOWER HALF OF THE BOTTOM PLENUM ASSEMBLY CLAMP WITH THE TWO BOLTS P/N AS9556-12 (2). HAND TIGHTEN THE BOLTS.</li> </ol> <p>NOTE: MAKE SURE THE OIL SUPPLY TUBE IS CORRECTLY INSTALLED ON THE LOWER HALF OF THE BOTTOM PLENUM ASSEMBLY CLAMP.</p> <ol start="4"> <li>INSTALL TWO CLAMPS P/N 7005109-1 (7), BOLTS P/N MS9556-18 (4), SPACERS P/N NAS43DD3-48FC (5) AND NUTS P/N MS21043-3 (6) THAT ATTACH TO THE INTERSEAL TUBE AND OIL SCAVENGE TUBE CLAMPS.</li> <li>HAND TIGHTEN THE NUTS.</li> <li>PUT THE NEW CLAMP P/N MS122903 (8) THROUGH THE NON-REINFORCED SLEEVE PORTION OF THE REAR BEARING OIL SUPPLY TUBE P/N 7007078 (3).</li> <li>PUT THE NEW CLAMP P/N MS122903 (8) THROUGH THE NON-REINFORCED SLEEVE PORTION OF THE INTERSEAL TUBE P/N 7007082.</li> <li>PUT THE NEW CLAMP P/N MS122903 (8) ON REINFORCING SLEEVE OF THE REAR BEARING OIL SUPPLY TUBE P/N 7007078 (3).</li> <li>PUT THE NEW CLAMP P/N MS122903 (8) ON REINFORCING SLEEVE OF THE INTERSEAL TUBE P/N 7007082.</li> <li>INSTALL BOLT P/N MS9556-12 (12), SPACER P/N NAS43DD3-28FC (9) AND NUT P/N MS21043-3 (6) THAT ATTACH TO THE INTERSEAL TUBE P/N 7007082.</li> <li>HAND TIGHTEN THE NUTS.</li> <li>INSTALL ONE CLAMP P/N AS21919WCJ04 (7), BOLT P/N MS9556-05 (10) AND NUT P/N MS21043-3 (6) THAT ATTACH TO THE MENDING PLATE P/N MS9552-018.</li> <li>HAND TIGHTEN THE NUTS.</li> <li>TORQUE THE B-NUTS ON THE REAR BEARING OIL SUPPLY TUBE TO 135 TO 150 LB.IN. (15.3 - 16.9 NM).</li> </ol> <p>NOTE: HOLD THE UNION WITH A WRENCH WHEN YOU TIGHTEN THE B-NUTS.</p> <ol start="15"> <li>TORQUE THE BOTTOM PLENUM ASSEMBLY CLAMP BOLTS P/N AS9556-12 TO 30 TO 35 LB.IN. (3.4 - 3.9 NM).</li> <li>TORQUE THE CLAMP BOLTS AND NUTS TO 40 TO 45 LB.IN. (4.5 - 5.0 NM).</li> <li>DO AN INSPECTION OF THE CLAMPS P/N MS122903 (8) FOR LOOSENESS.</li> </ol> |  | N/A, NOT HAVE ANY FINDING | 2026-02-01 | VAE03240 | N/A
7491228 | C | 4.17 | 11 | <p><strong>CORRECTIVE ACTION:</strong> <strong>REPLACE THE INTERSEAL VENT TUBE IF ANY DAMAGE OR CHAFING IS OBSERVED (REF. FIG 8):</strong></p> <p>&nbsp;</p> <p>REMOVAL:</p> <ol> <li>DISCONNECT THE REAR BEARING SUPPLY TUBE P/N 7007082 (3) FROM THE UNIONS ON THE EXHAUST HOUSING AND GEARBOX ASSEMBLY.</li> </ol> <p>NOTE: HOLD THE UNION WITH A WRENCH WHEN YOU LOOSEN THE B-NUTS.</p> <ol start="2"> <li>REMOVE THE NUTS P/N MS21043-3 (6), BOLTS P/N AS9556-12 (2), P/N MS9556-18 (4), P/N MS9556-05 (10) AND MS9556-12 (12).</li> <li>REMOVE SPACERS P/N NAS43DD3-48FC (5) AND P/N NAS43DD3-28FC (9).</li> <li>REMOVE CLAMPS P/N 7005109-1 (7) AND P/N MS122903 (8).</li> <li>REMOVE THE INTERSEAL VENT TUBE P/N 7007082 (3) FROM THE BOTTOM OF THE AIR INLET HOUSING.</li> <li>DISCARD THE INTERSEAL VENT TUBE P/N 7007082 (3) AND CLAMPS P/N MS122903 (8).</li> </ol> <p>INSTALLATION:</p> <ol> <li>APPLY ANTI-SEIZE COMPOUND (169041-1) TO THE THREADS (AT THE EXHAUST SIDE) AND LUBRICATING OIL (MIL-PRF-7808) AT THE GEARBOX SIDE.</li> <li>CONNECT THE INTERSEAL VENT TUBE P/N 7007082 (3) TO THE UNIONS&nbsp; ON THE GEARBOX ASSEMBLY AND THE EXHAUST DUCT.</li> <li>HAND TIGHTEN THE B-NUTS.</li> <li>INSTALL THE UPPER HALF OF THE BOTTOM PLENUM ASSEMBLY CLAMP P/N 7004744-4 (1) ON THE LOWER HALF OF THE BOTTOM PLENUM ASSEMBLY CLAMP WITH THE TWO BOLTS P/N AS9556-12 (2). HAND TIGHTEN THE BOLTS.</li> </ol> <p>NOTE: MAKE SURE THE INTERSEAL TUBE IS CORRECTLY INSTALLED ON THE LOWER HALF OF THE BOTTOM PLENUM ASSEMBLY CLAMP.</p> <ol start="5"> <li>INSTALL TWO CLAMPS P/N 7005109-1 (7), BOLTS P/N MS9556-18 (4), SPACERS P/N NAS43DD3-48FC (5) AND NUTS P/N MS21043-3 (6) THAT ATTACH TO THE OIL SUPPLY TUBE AND OIL SCAVENGE TUBE CLAMPS.</li> <li>HAND TIGHTEN THE NUTS.</li> <li>PUT THE NEW CLAMP P/N MS122903 (8) THROUGH THE NON-REINFORCED SLEEVE PORTION OF THE INTERSEAL TUBE P/N 7007082.</li> <li>PUT THE NEW CLAMP P/N MS122903 CLAMP (8) THROUGH THE NON-REINFORCED SLEEVE PORTION OF THE REAR BEARING OIL SUPPLY TUBE P/N 7007078.</li> <li>PUT THE NEW CLAMP P/N MS122903 (8) ON REINFORCING SLEEVE OF THE INTERSEAL TUBE P/N 7007082.</li> <li>PUT THE NEW CLAMP P/N MS122903 (8) ON REINFORCING SLEEVE OF THE REAR BEARING OIL SUPPLY TUBE P/N 7007078.</li> <li>INSTALL BOLT P/N MS9556-12 (12), SPACER P/N NAS43DD3-28FC (9) AND NUT P/N MS21043-3 (6) THAT ATTACH TO THE REAR BEARING OIL SUPPLY TUBE P/N 7007078.</li> <li>HAND TIGHTEN THE NUTS.</li> <li>TORQUE THE B-NUTS ON THE REAR BEARING OIL SUPPLY TUBE TO 135 TO 150 LB.IN. (15.3-16.9 NM).</li> </ol> <p>NOTE: HOLD THE UNION WITH A WRENCH WHEN YOU TIGHTEN THE B-NUTS.</p> <ol start="14"> <li>TORQUE THE BOTTOM PLENUM ASSEMBLY CLAMP BOLTS P/N AS9556-12 TO 30 TO 35 LB.IN. (3.4 - 3.9 NM).</li> <li>TORQUE THE CLAMP BOLTS AND NUTS TO 40 TO 45 LB.IN. (4.5 - 5.0 NM).</li> <li>DO AN INSPECTION OF THE CLAMPS P/N MS122903 (8) FOR LOOSENESS.</li> </ol> <p>&nbsp;</p> |  | N/A, NOT HAVE ANY FINDING | 2026-02-01 | VAE03240 | N/A
7491228 | C | 4.17 | 12 |  |  | N/A, NOT REPLACE ANY COMPONENTS | 2026-02-01 | VAE03240 | N/A
7491228 | C | 4.17 | 13 |  |  | PERFORMED ALL STEPS | 2026-02-01 | VAE03240 | Valid
7491228 | C | 4.17 | 13 |  |  | PERFORMED ALL STEPS | 2026-02-01 | VAE03240 | Valid
7955152 | C | 4.35 | 1 |  | GET ACCESS | PERFORMED STEP ABOVE | 2026-02-01 | VAE03610 | Valid
7955152 | C | 4.35 | 2 |  | TORQUE THE APPLICABLE COMPRESSION CUP | PERFORMED STEP ABOVE | 2026-02-01 | VAE03610 | Valid
7955152 | C | 4.35 | 3 |  | CLOSE ACCESS | PERFORMED STEP ABOVE | 2026-02-01 | VAE03610 | Valid
7955152 | C | 4.35 | 4 |  | CLOSE UP | PERFORMED STEP ABOVE | 2026-02-01 | VAE03610 | Valid
7955152 | C | 4.35 | 4 |  | CLOSE UP | PERFORMED STEP ABOVE | 2026-02-01 | VAE03610 | Valid
7916155 | C | 4.36 | 1 | <p class="sidehead title" style="margin:0px 0px 0px; font-weight:bold; width:100.0%; color:#000000; font-family:`arial` , `arial unicode ms` , sans-serif; font-size:14px; font-style:normal; text-indent:0px; white-space:normal; background-color:#ffffff; text-align:left;">NOTE: CARRY OUT FOR HEAT EXCHANGER &nbsp;<span style="background-color:#ffff7b;"><font color="#000000"><em>PARTNO : 7113609-8 / SERIALNO : 7159762<br> &nbsp;&nbsp;&nbsp;&nbsp;&nbsp;&nbsp;&nbsp;&nbsp;&nbsp;HEAT EXCHANGER, QUAD, RH<br> &nbsp;&nbsp;&nbsp;&nbsp;&nbsp;&nbsp;&nbsp;&nbsp;&nbsp;POS: M787005936<br> </em></font></span> &nbsp;&nbsp;&nbsp;&nbsp; &nbsp;&nbsp;&nbsp;&nbsp;&nbsp;&nbsp;<strong><span style="background-color:#ffff7b;"><font color="#000000"><em>MODULE, HEAT EXCHANGER - RH</em></font></span></strong></p> <p class="sidehead title" style="margin:0px 0px 0px; font-weight:bold; width:100.0%; color:#000000; font-family:`arial` , `arial unicode ms` , sans-serif; font-size:14px; font-style:normal; text-indent:0px; white-space:normal; background-color:#ffffff; text-align:left;">&nbsp;</p> <p class="sidehead title" style="margin:0px 0px 0px; font-weight:bold; width:100.0%; color:#000000; font-family:`arial` , `arial unicode ms` , sans-serif; font-size:14px; font-style:normal; text-indent:0px; white-space:normal; background-color:#ffffff; text-align:left;">A.General</p> <div class="gainLayout stepcontent" style="color:#000000; font-family:`arial` , `arial unicode ms` , sans-serif; font-size:14px; font-style:normal; font-weight:400; text-indent:0px; white-space:normal; background-color:#ffffff; text-align:left;"> <div id="A-HF9FEE57138D5AC3F9A3BDB1785C0FFA" class="step3 gainlayout" style="padding-left:1.8em;"> <div id="A-D0D0726F504D3377B7D954DAF31A43A1" class="warning" style="margin:0.8em 0px 0.8em; color:red; font-weight:bold;"> <p class="hanging_caption" style="margin:0px 0px 0.8em; font-weight:bold; text-align:left;"><span style="text-decoration:underline;">WARNING</span>:</p> <div class="hanging_content" style="padding-left:6.5em;"> <div id="A-E601A7FE980B8F7D5D41FA3961D95EBE" class="para last" style="margin:0px 0px 0.8em;"> <p>THIS PROCEDURE USES PRESSURIZED WATER TO CLEAN THE HEAT EXCHANGER ASSEMBLY. DIFFERENT TYPES OF UNWANTED MATERIAL SUCH AS FINE SAND OR DUST CAN BECOME MORE DIFFICULT TO REMOVE WHEN YOU EXPOSE IT TO WATER. MAKE SURE THAT THE HEAT EXCHANGER CONDITION WILL NOT BE WORSE BY WATER EXPOSURE BEFORE YOU SPRAY IT. IF YOU DO NOT OBEY, INJURY TO PERSONS AND DAMAGE TO EQUIPMENT CAN OCCUR.</p> <p>&nbsp;</p> </div> </div> </div> <div class="gainLayout stepcontent"> <div id="A-P7A214636BFC9A735259B85149542723" class="para last" style="margin:0px 0px 0.8em;">(1)&nbsp;This task includes instructions to clean on-wing the air conditioning pack heat exchanger assembly.</div> </div> </div> <div id="A-G47D8643C5FBA8603F0FFFF874693E72" class="step3 gainlayout" style="padding-left:1.8em;"> <p class="sidehead" style="margin:0px 0px 0.8em; width:15em; text-align:left;">&nbsp;</p> <div class="gainLayout stepcontent"> <div id="A-JA2DA846C8B2EFE0CB8AEA17865C4711" class="para" style="margin:0px 0px 0.8em;">(2) The on-wing cleaning of the air conditioning pack heat exchanger assembly includes cleaning of these heat exchangers:</div> <div id="A-EB0B81C5F0C8EB22ECDEAD5056C6763F" class="step4 gainlayout" style="padding-left:1.8em;"> <div class="gainLayout stepcontent"> <div id="A-J787A6578FE2956945AA434B26B12038" class="para last" style="margin:0px 0px 0.8em;"> <p>(a)Primary heat exchanger.</p> <p>(b)PECS (Power Electronics Cooling System) heat exchanger and FCAC (Forward Cargo Air Conditioning) heat exchanger.</p> </div> </div> </div> <div id="A-G0AB972F918056C652055A9853CBADAB" class="step4 gainlayout" style="padding-left:1.8em;"> <div class="gainLayout stepcontent"> <div id="A-KAE264A649F0B864052178E9ADFA27AE" class="para last" style="margin:0px 0px 0.8em;">(c)Secondary heat exchanger.</div> </div> </div> </div> </div> <div id="A-K2F4EF806DE2910BE0B7D49994233417" class="step3 gainlayout" style="padding-left:1.8em;"> <p class="sidehead" style="margin:0px 0px 0.8em; width:15em; text-align:left;">&nbsp;</p> <div class="gainLayout stepcontent"> <div id="A-JA144F6E5E7C3B1DC77009E3DB2AED95" class="para" style="margin:0px 0px 0.8em;">(3) The RAF (Ram Air Fan) will operate during the active flush cleaning.</div> <div id="A-D4BE3CA1475BFB230E56C86BAB039A71" class="step4 gainlayout" style="padding-left:1.8em;"> <div class="gainLayout stepcontent"> <div id="A-EC9FDDAFE49BB7500743EB7FF26C43CC" class="para" style="margin:0px 0px 0.8em;">(a) It is important that the RAF (Ram Air Fan) motor cooling duct is not blocked.</div> <div id="8f4f95bb-dce1-3e39-aaef-77be722c3a56" class="note" style="margin:0.8em 0px 0.8em 0em; color:green; font-weight:bold;"> <p class="hanging_caption" style="margin:0px 0px 0.8em; text-align:left;"><span style="text-decoration:underline;">NOTE</span>:There will be suction at this duct during RAF (Ram Air Fan) operation to cool the RAF (Ram Air Fan) bearings.</p> </div> </div> </div> <div id="A-J6C6326DE755E3BC35285385B04A4B61" class="step4 gainlayout" style="padding-left:1.8em;"> <p class="sidehead" style="margin:0px 0px 0.8em; width:15em; text-align:left;">&nbsp;</p> <div class="gainLayout stepcontent"> <div id="A-F9F2CEF5BD8CE2159480EEB0A8696CDF" class="para last" style="margin:0px 0px 0.8em;">(b) It is important that water does not get into the RAF (Ram Air Fan) motor cooling duct during the active flush cleaning.</div> </div> </div> </div> </div> </div> <p>&nbsp;</p> <p><span style="color:#000000; font-family:`arial` , `arial unicode ms` , sans-serif; font-size:14px; font-style:normal; text-indent:0px; white-space:normal; background-color:#ffffff;"><strong>B. Before Cleaning HX</strong></span></p> <p><span style="color:#000000; font-family:`arial` , `arial unicode ms` , sans-serif; font-size:14px; font-style:normal; font-weight:400; text-indent:0px; white-space:normal; background-color:#ffffff;">Record the ram exit air velocity at the ram air outlet door, refer to&nbsp;DMC-B787-A-21-52-01-00N-340A-A (Air Conditioning Pack Heat Exchanger Assembly - Functional Test):</span></p> <p><span style="color:#000000; font-family:`arial` , `arial unicode ms` , sans-serif; font-size:14px; font-style:normal; font-weight:400; text-indent:0px; white-space:normal; background-color:#ffffff;">-Ram Air Fan speed from the ECS maintenance page: 6100</span></p> <p><span style="color:#000000; font-family:`arial` , `arial unicode ms` , sans-serif; font-size:14px; font-style:normal; font-weight:400; text-indent:0px; white-space:normal; background-color:#ffffff;">-Air velocity: 4600</span></p> <p><span style="color:#000000; font-family:`arial` , `arial unicode ms` , sans-serif; font-size:14px; font-style:normal; font-weight:400; text-indent:0px; white-space:normal; background-color:#ffffff;">Note: It is necessary that the RAF speed and the ram exit air velocity be recorded at the same time</span></p> |  | PERFORMED ALL STEPS AND RECORDED IN WILDCARD | 2026-02-01 | VAE03275 | Valid
7916155 | C | 4.36 | 2 | <p class="sidehead title" style="margin:0px 0px 0px; font-weight:bold; width:100.0%; color:#000000; font-family:`arial` , `arial unicode ms` , sans-serif; font-size:14px; font-style:normal; text-indent:0px; white-space:normal; background-color:#ffffff; text-align:left;">B.Prepare for the Heat Exchanger Cleaning</p> <p>&nbsp;</p> <p>CAUTION: ENSURE THAT THE GND TEST SWITCH REMAINS IN ENABLE POSITION THROUGH ENTIRE CLEANING PROCEDURE. MOVEMENT OF SWITCH BACK TO NORM POSITION COULD MOVE THE RAM AIR FAN OUTLET DOOR TO A CLOSED POSITION AND THIS COULD CAUSE DAMAGE TO EQUIPMENT.</p> <p><img src="storage://5123932" width="190" height="156" alt=""></p> <p>&nbsp;</p> <p>CAUTION: DISCONNECT THE RAM AIR FAN COOLING DUCT TO PREVENT INGRESS OF WATER DURING THE PRESSURIZED CLEANING. ONLY DISCONNECTION AS SHOWN IN THE IMAGE IS REQUIRED.</p> <p><img src="storage://5123933" width="369" height="259" alt=""></p> <p>&nbsp;</p> <p>CAUTION: DO NOT COVER OR BLOCK THE DUCT SINCE COOLING AIR IS REQUIRED FOR PROPER OPERATION OF RAM AIR FAN.&nbsp;</p> <p><img src="storage://5123934" width="612" height="311" alt=""></p> <p>&nbsp;</p> <p>CAUTION: MAKE SURE THAT WATER DOES NOT GET INTO THE RAF (RAM AIR FAN) MOTOR COOLING DUCT DURING THE ACTIVE FLUSH CLEANING.</p> <p>&nbsp;</p> <p><strong class="ng-binding" style="font-weight:700; color:#000000; font-family:`helvetica neue` , `helvetica` , `arial` , sans-serif; font-size:14px; font-style:normal; text-indent:0px; white-space:normal; background-color:#ffffff;"><span style="color:#000000; font-family:`helvetica neue` , `helvetica` , `arial` , sans-serif; font-size:14px; font-style:normal; font-weight:400; text-indent:0px; white-space:normal; background-color:#ffffff;">Do Para B. Prepare for the Heat Exchanger Cleaning of DMC-B787-A-21-52-01-00Q-258A-A (Air Conditioning Pack Heat Exchanger Assembly (Active Flush) - Cleaning)</span></strong></p> <p><strong class="ng-binding" style="font-weight:700; color:#000000; font-family:`helvetica neue` , `helvetica` , `arial` , sans-serif; font-size:14px; font-style:normal; text-indent:0px; white-space:normal; background-color:#ffffff;"><span style="color:#000000; font-family:`helvetica neue` , `helvetica` , `arial` , sans-serif; font-size:14px; font-style:normal; font-weight:400; text-indent:0px; white-space:normal; background-color:#ffffff;">NOTE: Insulations don`t need to be removed. Just open the insulation blanket at the RAF and ram air outlet header interface to let water drain through this open</span></strong></p> <p>&nbsp;</p> <p>&nbsp;</p> |  | PERFORMED ALL STEPS | 2026-02-01 | VAE03275 | Valid
7916155 | C | 4.36 | 3 | <p class="sidehead title" style="margin:0px 0px 0px; font-weight:bold; width:100.0%; color:#000000; font-family:`arial` , `arial unicode ms` , sans-serif; font-size:14px; font-style:normal; text-indent:0px; white-space:normal; background-color:#ffffff; text-align:left;">C.Initial Vacuum Cleaning</p> <p>&nbsp;</p> <p><span style="color:#000000; font-family:`helvetica neue` , `helvetica` , `arial` , sans-serif; font-size:14px; text-indent:0px; white-space:normal; background-color:#ffffff;">NOTE: Vacuum cleaning is a very important step for this cleaning procedure&nbsp;</span></p> <p><span style="color:#000000; font-family:`helvetica neue` , `helvetica` , `arial` , sans-serif; font-size:14px; text-indent:0px; white-space:normal; background-color:#ffffff;">&bull; It is important to try and clean up the inlet faces of Secondary and PECS HXs as much as possible</span></p> <p><span style="color:#000000; font-family:`helvetica neue` , `helvetica` , `arial` , sans-serif; font-size:14px; text-indent:0px; white-space:normal; background-color:#ffffff;">&bull; The very next step is flushing large amounts of water through the HXs so whatever dirt is not removed with vacuum cleaner will get pushed through the HX (there`s no guarantee that it will make it all the way to the other side of the Primary HX)</span></p> <p><img src="storage://5123947" width="1182" height="385" alt=""></p> <p>&nbsp;</p> <p><span style="color:#000000; font-family:`helvetica neue` , `helvetica` , `arial` , sans-serif; font-size:14px; font-style:normal; font-weight:400; text-indent:0px; white-space:normal; background-color:#ffffff;">Do Para C.Initial Vacuum Cleaning of DMC-B787-A-21-52-01-00Q-258A-A (</span><span style="color:#000000; font-family:`helvetica neue` , `helvetica` , `arial` , sans-serif; font-size:14px; text-indent:0px; white-space:normal; background-color:#ffffff;">Air Conditioning Pack Heat Exchanger Assembly (Active Flush) - Cleaning)</span></p> <p>&nbsp;</p> |  | PERFORMED ALL STEPS | 2026-02-01 | VAE03275 | Valid
7916155 | C | 4.36 | 4 | <p class="sidehead title" style="margin:0px 0px 0px; font-weight:bold; width:100.0%; color:#000000; font-family:`arial` , `arial unicode ms` , sans-serif; font-size:14px; font-style:normal; text-indent:0px; white-space:normal; background-color:#ffffff; text-align:left;">D. Active Flush Cleaning</p> <p>&nbsp;</p> <p><span style="color:#000000; font-family:`arial` , `arial unicode ms` , sans-serif; font-size:14px; font-style:normal; font-weight:400; text-indent:0px; white-space:normal; background-color:#ffffff;"><span style="color:#000000; font-family:`helvetica neue` , `helvetica` , `arial` , sans-serif; font-size:14px; font-style:normal; font-weight:400; text-indent:0px; white-space:normal; background-color:#ffffff;">Do Para D. Active Flush Cleaning of &nbsp;DMC-B787-A-21-52-01-00Q-258A-A (</span></span><span style="color:#000000; font-family:`arial` , `arial unicode ms` , sans-serif; font-size:14px; text-indent:0px; white-space:normal; background-color:#ffffff;"><span style="color:#000000; font-family:`helvetica neue` , `helvetica` , `arial` , sans-serif; font-size:14px; text-indent:0px; white-space:normal; background-color:#ffffff;">Air Conditioning Pack Heat Exchanger Assembly (Active Flush) - Cleaning)</span></span></p> <p>&nbsp;</p> <p><span style="color:#000000; font-family:`arial` , `arial unicode ms` , sans-serif; font-size:14px; font-style:normal; font-weight:400; text-indent:0px; white-space:normal; background-color:#ffffff;"><span style="color:#000000; font-family:`helvetica neue` , `helvetica` , `arial` , sans-serif; font-size:14px; font-style:normal; font-weight:400; text-indent:0px; white-space:normal; background-color:#ffffff;">NOTE: Repeat the cleaning procedure on areas where contamination is still visible.</span></span></p> <p><span style="color:#000000; font-family:`arial` , `arial unicode ms` , sans-serif; font-size:14px; font-style:normal; font-weight:400; text-indent:0px; white-space:normal; background-color:#ffffff;"><span style="color:#000000; font-family:`helvetica neue` , `helvetica` , `arial` , sans-serif; font-size:14px; font-style:normal; font-weight:400; text-indent:0px; white-space:normal; background-color:#ffffff;">NOTE: For a better cleaning performance, use the recommended concentration and water temperature of the cleaner.&nbsp;Super Bee&trade; 300LFM is one of the cleaner which is qualified to MIL-PRF-29602 Type I</span></span></p> <p>&nbsp;</p> <p>&nbsp;</p> |  | PERFORMED ALL STEPS | 2026-02-01 | VAE03275 | Valid
7916155 | C | 4.36 | 5 | <p class="sidehead title" style="margin:0px 0px 0px; font-weight:bold; width:100.0%; color:#000000; font-family:`arial` , `arial unicode ms` , sans-serif; font-size:14px; font-style:normal; text-indent:0px; white-space:normal; background-color:#ffffff; text-align:left;">E. Put the Airplane Back to Its Usual Condition</p> <p>&nbsp;</p> <p><span style="color:#000000; font-family:`helvetica neue` , `helvetica` , `arial` , sans-serif; font-size:14px; font-style:normal; font-weight:400; text-indent:0px; white-space:normal; background-color:#ffffff;">Do Para E.Put the Airplane Back to Its Usual Condition of DMC-B787-A-21-52-01-00Q-258A-A (</span><span style="color:#000000; font-family:`helvetica neue` , `helvetica` , `arial` , sans-serif; font-size:14px; text-indent:0px; white-space:normal; background-color:#ffffff;">Air Conditioning Pack Heat Exchanger Assembly (Active Flush) - Cleaning)</span></p> <p>&nbsp;</p> <div id="27276" class="level_1"> <div class="value"> <div id="1446" class="level_1"> <div class="value"> <p><span style="color:#000000; font-family:`helvetica neue` , `helvetica` , `arial` , sans-serif; font-size:14px; text-indent:0px; white-space:normal; background-color:#ffffff;">Record the ram exit air velocity at the ram air outlet door, refer to DMC-B787-A-21-52-01-00M-340A-A (Air Conditioning Pack Heat Exchanger Assembly - Functional Test ).&nbsp;</span></p> <p><span style="color:#000000; font-family:`helvetica neue` , `helvetica` , `arial` , sans-serif; font-size:14px; text-indent:0px; white-space:normal; background-color:#ffffff;">-Ram Air Fan speed from the ECS maintenance page: <em>6100</em>&nbsp;</span></p> <p><span style="color:#000000; font-family:`helvetica neue` , `helvetica` , `arial` , sans-serif; font-size:14px; text-indent:0px; white-space:normal; background-color:#ffffff;">-Air velocity: <em>4900</em>&nbsp;</span></p> <p><span style="color:#000000; font-family:`helvetica neue` , `helvetica` , `arial` , sans-serif; font-size:14px; text-indent:0px; white-space:normal; background-color:#ffffff;">Note: It is necessary that the RAF speed and the ram exit air velocity be recorded at the same time. Note: Make sure the ram exit air velocity at the ram air outlet door is satisfactory</span></p> </div> </div> </div> </div> <p>&nbsp;</p> |  | PERFORMED ALL STEPS AND RECORDED IN WILDCARD | 2026-02-01 | VAE03275 | Valid
7596563 | C | 4.37 | 1 | <p>Go to forward LH &amp; RH Main Landing Gear to inspect return hydraulic hose - Item 1, refer to Figure 1</p> |  | PERFORMED STEP | 2026-02-01 | VAE03240 | Valid
7596563 | C | 4.37 | 2 | <p><strong>FOR LH MLG</strong></p> <p>1. <span class="fontstyle0">Inspect the heat shrink sleeves on return hydraulic hose &ndash;<br> item1 for loosen or damage&nbsp;</span></p> <p><span class="fontstyle0">Record finding (if any): NIL</span></p> <p>&nbsp;</p> <p><span class="fontstyle0">2. If the heat shrink sleeves are not loosen or damage, no action required.</span></p> <p>&nbsp;</p> <p><span class="fontstyle0">3.</span> <span class="fontstyle0">If any heat shrink sleeve is loosen or damage, remove and discard the heat shrink sleeve:</span></p> <p><span class="fontstyle0">- Raise Finding WO N/A to replace the hose, refer to DMC-B787-A-32-32-13-00A-520A/720A-A and</span> <span class="fontstyle0">DMC-B787-A-20-10-10-02A-280A-A</span></p> <p><span class="fontstyle0">- Inform EGD about new hose replacement thru TA (EGD will terminate the inspection requirement for this hose)</span></p> | FOR LH MLG | PERFORMED ALL STEPS AND RECORDED IN WILDCARD | 2026-02-01 | VAE03240 | Valid
7596563 | C | 4.37 | 3 | <p>1. <span class="fontstyle0">Inspect the heat shrink sleeves on return hydraulic hose &ndash;<br> item1 for loosen or damage&nbsp;</span></p> <p><span class="fontstyle0">Record finding (if any): NIL</span></p> <p>&nbsp;</p> <p><span class="fontstyle0">2. If the heat shrink sleeves are not loosen or damage, no action required.</span></p> <p>&nbsp;</p> <p><span class="fontstyle0">3.</span> <span class="fontstyle0">If any heat shrink sleeve is loosen or damage, remove and discard the heat shrink sleeve:</span></p> <p><span class="fontstyle0">- Raise Finding WO N/A to replace the hose, refer to DMC-B787-A-32-32-13-00A-520A/720A-A and</span> <span class="fontstyle0">DMC-B787-A-20-10-10-02A-280A-A</span></p> <p><span class="fontstyle0">- Inform EGD about new hose replacement thru TA (EGD will terminate the inspection requirement for this hose)</span></p> <p>&nbsp;</p> | FOR RH MLG | PERFORMED ALL STEPS AND RECORDED IN WILDCARD | 2026-02-01 | VAE03240 | Valid
7596563 | C | 4.37 | 4 | <p>Make sure that the work areas are clean and clear of tools and other items of equipment.</p> |  | PERFORMED STEP | 2026-02-01 | VAE03240 | Valid
7714507 | C | 4.38 | 1 |  | JOB SET-UP | PERFORMED STEP | 2026-01-31 | VAE00256 | Valid
7714507 | C | 4.38 | 2 |  | PROCEDURE | PERFORMED ALL STEPS | 2026-01-31 | VAE00256 | Valid
7714507 | C | 4.38 | 2 |  | PROCEDURE | PERFORMED ALL STEPS | 2026-01-31 | VAE00256 | Valid
7714507 | C | 4.38 | 2 |  | PROCEDURE | PERFORMED ALL STEPS | 2026-01-31 | VAE00256 | Valid
7714507 | C | 4.38 | 3 |  | CLOSE UP | PERFORMED STEP | 2026-01-31 | VAE00256 | Valid
7793593 | C | 4.39 | 1 | <p><span class="fontstyle2">Do Para B.Prepare for the Inspection/Check of DMC-B787-A-32-45-09-00A-300C-A</span></p> |  | PERFORMED STEP. | 2026-01-31 | VAE00256 | Valid
7793593 | C | 4.39 | 2 | <p>1. Do Para C.(2) Procedure of DMC-B787-A-32-45-09-00A-300C-A to examine the electric brake wire bundle assembly for loose connectors of 08 brakes.</p> <p>NOTE: Refer to Figure 1 for Coupling nut and Coupling ring</p> <p>&nbsp;</p> <p>2. If finding of loose connector or damage connector, raise &nbsp;Finding WO NIL to tighten connector or replace connector.</p> <p>CAUTION: Use the Use strap wrench or ring plier only to fully tighten the brake wire bundle connector again.</p> <p>&nbsp;</p> |  | PERFORMED ALL STEPS AND RECORD TO WILD CARD. | 2026-01-31 | VAE00256 | Valid
7793593 | C | 4.39 | 3 | <p>1. Do Para C.(4) Procedure of DMC-B787-A-32-45-09-00A-300C-A.</p> <p>&nbsp;</p> <p>2. Put the airplane back to its usual condition.</p> |  | PERFORMED ALL STEPS. | 2026-01-31 | VAE00256 | Valid
8192563 | C | 4.40 | 1 | <p>Do this task Strut Maintenance &ndash; Preparation, refer to DMC-B787-A-54-61-01-00A-721B-A.</p> <p>&nbsp;</p> | 1.JOB SET-UP | PERFORMED ALL STEPS | 2026-01-31 | VAE03610 | Valid
8192563 | C | 4.40 | 2 | <p>a. For LH Strut</p> <p>- Remove applicable Aft Fairing Access Panels, refer to DMC-B787-A-54-62-06-00A-520A-A.</p> <p>&nbsp;</p> <p>- Examine the hydraulic hoses below for these conditions: Leakage; chafing; tear</p> <p>&nbsp;&nbsp;+ The hose P/N 652Z7193-1066 (IPD DMC-B787-A-54-62-04-05A-941A-D, item 160)</p> <p>&nbsp;&nbsp;+ The hose P/N 652Z7193-1067 (IPD DMC-B787-A-54-62-04-05A-941A-D, item 165)</p> <p>&nbsp;&nbsp;+ The hose P/N 652Z7193-1068 (IPD DMC-B787-A-54-62-04-05A-941A-D, item 170)</p> <p>&nbsp;&nbsp;+ The hose P/N 652Z7193-1069 (IPD DMC-B787-A-54-62-04-05A-941A-D, item 175)</p> <p>&nbsp;</p> <p>&nbsp;&nbsp;If any finding, raise a finding WO N/A to replace the damage hose.</p> <p>&nbsp;</p> <p>- Install the removed access panels, refer to DMC-B787-A-54-62-06-00A-720A-A.</p> | 2. PROCEDURE | PERFORMED ALL STEPS AND RECORDED IN WILDCARD | 2026-01-31 | VAE03610 | Valid
8192563 | C | 4.40 | 3 | <div id="38214" class="level_1"> <div class="value"> <p>b. For RH Strut</p> <p>- Remove applicable Aft Fairing Access Panels, refer to DMC-B787-A-54-62-06-00A-520A-A.</p> <p>&nbsp;</p> <p>- Examine the hydraulic hoses below for these conditions: Leakage; chafing; tear</p> <p>&nbsp;&nbsp;+ The hose P/N 652Z7193-1066 (IPD DMC-B787-A-54-62-04-05A-941A-D, item 160)</p> <p>&nbsp;&nbsp;+ The hose P/N 652Z7193-1067 (IPD DMC-B787-A-54-62-04-05A-941A-D, item 165)</p> <p>&nbsp;&nbsp;+ The hose P/N 652Z7193-1068 (IPD DMC-B787-A-54-62-04-05A-941A-D, item 170)</p> <p>&nbsp;&nbsp;+ The hose P/N 652Z7193-1069 (IPD DMC-B787-A-54-62-04-05A-941A-D, item 175)</p> <p>&nbsp;</p> <p>&nbsp;&nbsp;If any finding, raise a finding WO <span style="background-color:#ffff7b;"><font color="#000000"><em>N/A</em></font></span> to replace the damage hose.</p> <p>&nbsp;</p> <p>- Install the removed access panels, refer to DMC-B787-A-54-62-06-00A-720A-A.</p> </div> </div> | 2. PROCEDURE | PERFORMED ALL STEPS AND RECORDED IN WILDCARD | 2026-01-31 | VAE03610 | Valid
8192563 | C | 4.40 | 4 | <p>- Do this task Strut Condition - Return to Normal DMC-B787-A-54-61-01-01A-521A-A.</p> <p>- Make sure that the working areas in aircraft are clean and clear of tools and other items.</p> <p>- Put the Airplane Back to Its Usual Condition</p> <p>&nbsp;</p> <p>&nbsp;</p> <p>&nbsp;</p> | 3. CLOSE-UP | PERFORMED ALL STEPS | 2026-01-31 | VAE03610 | Valid
7688202 | C | 5.1 | 1 |  | ENGINE GASPATH CLEANING | PERFORMED WORK STEP 1 | 2026-02-01 | VAE03610 | Valid
7688202 | C | 5.1 | 1 |  | ENGINE GASPATH CLEANING | PERFORMED WORK STEP 1 | 2026-02-01 | VAE03610 | Valid
7688202 | C | 5.1 | 1 |  | ENGINE GASPATH CLEANING | PERFORMED WORK STEP 1 | 2026-02-01 | VAE03610 | Valid
7688202 | C | 5.1 | 1 |  | ENGINE GASPATH CLEANING | PERFORMED WORK STEP 1 | 2026-02-01 | VAE03610 | Valid
7688202 | C | 5.1 | 1 |  | ENGINE GASPATH CLEANING | PERFORMED WORK STEP 1 | 2026-02-01 | VAE03610 | Valid
7848833 | C | 5.2 | 1 |  | PREPARE FOR BSI | PERFORMED ALL STEPS AND RECORDED IN WILDCARD | 2026-01-31 | VAE03610 | Valid
7848833 | C | 5.2 | 2 |  |  | PERFORMED STEP AND RECORDED IN WILDCARD | 2026-01-31 | VAE03310 | Valid
7848833 | C | 5.2 | 3 |  | CLOSE UP | PERFORMED ALL STEPS AND RECORDED IN WILDCARD | 2026-02-01 | VAE03610 | Valid
6005346 | C | 6.15 | 1 |  |  | REPLACED THE CYLINDER AND INITIATOR ASSEMBLY REF BTC 35-055-00-01 REV 202 SATIS. WO COMPLETED. | 2026-01-31 | VAE02736 | Valid
6005515 | C | 6.16 | 1 |  |  | REPLACED THE CYLINDER AND INITIATOR ASSEMBLY REF BTC 35-055-00-01 REV 202 SATIS. WO COMPLETED. | 2026-01-31 | VAE02736 | Valid
6005515 | C | 6.16 | 1 |  |  | REPLACED THE CYLINDER AND INITIATOR ASSEMBLY REF BTC 35-055-00-01 REV 202 SATIS. WO COMPLETED. | 2026-01-31 | VAE02736 | Valid
6005104 | C | 6.17 | 1 |  |  | REPLACED THE CYLINDER AND INITIATOR ASSEMBLY REF BTC 35-055-00-01 REV 202 SATIS. WO COMPLETED. | 2026-02-01 | VAE02736 | Valid
6005104 | C | 6.17 | 1 |  |  | REPLACED THE CYLINDER AND INITIATOR ASSEMBLY REF BTC 35-055-00-01 REV 202 SATIS. WO COMPLETED. | 2026-02-01 | VAE02736 | Valid
6005104 | C | 6.17 | 1 |  |  | REPLACED THE CYLINDER AND INITIATOR ASSEMBLY REF BTC 35-055-00-01 REV 202 SATIS. WO COMPLETED. | 2026-02-01 | VAE02736 | Valid
6005104 | C | 6.17 | 1 |  |  | REPLACED THE CYLINDER AND INITIATOR ASSEMBLY REF BTC 35-055-00-01 REV 202 SATIS. WO COMPLETED. | 2026-02-01 | VAE02736 | Valid
6005113 | C | 6.18 | 1 |  |  | REPLACED THE CYLINDER AND INITIATOR ASSEMBLY REF BTC 35-055-00-01 REV 202 SATIS. WO COMLETED. | 2026-01-31 | VAE02736 | Valid
6005113 | C | 6.18 | 1 |  |  | REPLACED THE CYLINDER AND INITIATOR ASSEMBLY REF BTC 35-055-00-01 REV 202 SATIS. WO COMLETED. | 2026-01-31 | VAE02736 | Valid
6005526 | C | 6.20 | 1 |  |  | REPLACED THE CYLINDER AND INITIATOR ASSEMBLY REF BTC 35-055-00-01 REV 202 SATIS. WO COMLETED. | 2026-01-31 | VAE02736 | Valid
6507206 | C | 6.22 | 1 |  |  | REPLACED THE CYLINDER AND INITIATOR ASSEMBLY IAW BTC 35-055-00-01 REV 202. CHK SATIS | 2026-01-31 | VAE00763 | Valid
6005305 | C | 6.23 | 1 |  |  | REPLACED THE CYLINDER AND INITIATOR ASSEMBLY REF BTC 35-055-00-01 REV 202 SATIS. WO COMLETED. | 2026-01-31 | VAE00749 | Valid
6005112 | C | 6.25 | 1 |  |  | REPLACED THE CYLINDER AND INITIATOR ASSEMBLY REF BTC 35-055-00-01 REV 202 SATIS. WO COMLETED. | 2026-01-31 | VAE00749 | Valid
6005170 | C | 6.27 | 1 |  |  | REPLACED THE CYLINDER AND INITIATOR ASSEMBLY REF BTC 35-055-00-01 REV 202 SATIS. WO COMLETED. | 2026-01-31 | VAE00749 | Valid
6005170 | C | 6.27 | 1 |  |  | REPLACED THE CYLINDER AND INITIATOR ASSEMBLY REF BTC 35-055-00-01 REV 202 SATIS. WO COMLETED. | 2026-01-31 | VAE00749 | Valid
6005170 | C | 6.27 | 1 |  |  | REPLACED THE CYLINDER AND INITIATOR ASSEMBLY REF BTC 35-055-00-01 REV 202 SATIS. WO COMLETED. | 2026-01-31 | VAE00749 | Valid
6226954 | C | 6.28 | 1 |  |  | REPLACED THE CYLINDER AND INITIATOR ASSEMBLY IAW BTC 35-055-00-01 REV 202. CHK SATIS | 2026-01-31 | VAE00749 | Valid
6005237 | C | 6.30 | 1 |  |  | REPLACED THE CYLINDER AND INITIATOR ASSEMBLY IAW BTC 35-055-00-01 REV 202. CHK SATIS | 2026-01-31 | VAE00749 | Valid
6005094 | C | 6.31 | 1 |  |  | REPLACED THE CYLINDER AND INITIATOR ASSEMBLY IAW BTC 35-055-00-01 REV 202. CHK SATIS | 2026-01-31 | VAE00749 | Valid
6105124 | C | 6.43 | 1 |  | REPLACE ELT BATTERY | - PERFORMED REPLACE THE EMERGENCY LOCATOR TRANSMITTER AT AFT DOOR 4 R/H FOR DISCARD BATTERIES I.A.W AMM 25-63-01-00B-921A-A REV 161 SATIS | 2026-01-31 | VAE00256 | Valid
6105124 | C | 6.43 | 1 |  | REPLACE ELT BATTERY | - PERFORMED REPLACE THE EMERGENCY LOCATOR TRANSMITTER AT AFT DOOR 4 R/H FOR DISCARD BATTERIES I.A.W AMM 25-63-01-00B-921A-A REV 161 SATIS | 2026-01-31 | VAE00256 | Valid
6105124 | C | 6.43 | 1 |  | REPLACE ELT BATTERY | - PERFORMED REPLACE THE EMERGENCY LOCATOR TRANSMITTER AT AFT DOOR 4 R/H FOR DISCARD BATTERIES I.A.W AMM 25-63-01-00B-921A-A REV 161 SATIS | 2026-01-31 | VAE00256 | Valid
6105124 | C | 6.43 | 1 |  | REPLACE ELT BATTERY | - PERFORMED REPLACE THE EMERGENCY LOCATOR TRANSMITTER AT AFT DOOR 4 R/H FOR DISCARD BATTERIES I.A.W AMM 25-63-01-00B-921A-A REV 161 SATIS | 2026-01-31 | VAE00256 | Valid
6105124 | C | 6.43 | 1 |  | REPLACE ELT BATTERY | - PERFORMED REPLACE THE EMERGENCY LOCATOR TRANSMITTER AT AFT DOOR 4 R/H FOR DISCARD BATTERIES I.A.W AMM 25-63-01-00B-921A-A REV 161 SATIS | 2026-01-31 | VAE00256 | Valid
6105124 | C | 6.43 | 1 |  | REPLACE ELT BATTERY | - PERFORMED REPLACE THE EMERGENCY LOCATOR TRANSMITTER AT AFT DOOR 4 R/H FOR DISCARD BATTERIES I.A.W AMM 25-63-01-00B-921A-A REV 161 SATIS | 2026-01-31 | VAE00256 | Valid
6105124 | C | 6.43 | 1 |  | REPLACE ELT BATTERY | - PERFORMED REPLACE THE EMERGENCY LOCATOR TRANSMITTER AT AFT DOOR 4 R/H FOR DISCARD BATTERIES I.A.W AMM 25-63-01-00B-921A-A REV 161 SATIS | 2026-01-31 | VAE00256 | Valid
8194445 | C | 7.1 | 1 |  | SO S0089225 (ECP) - LAVATORY | PERFORMED ALL STEPS. | 2026-01-31 | VAE00791 | Valid
8194445 | C | 7.1 | 1 |  | SO S0089225 (ECP) - LAVATORY | PERFORMED ALL STEPS. | 2026-01-31 | VAE00791 | Valid
8194445 | C | 7.1 | 1 |  | SO S0089225 (ECP) - LAVATORY | PERFORMED ALL STEPS. | 2026-01-31 | VAE00791 | Valid
8194445 | C | 7.1 | 1 |  | SO S0089225 (ECP) - LAVATORY | PERFORMED ALL STEPS. | 2026-01-31 | VAE00791 | Valid
8194445 | C | 7.1 | 1 |  | SO S0089225 (ECP) - LAVATORY | PERFORMED ALL STEPS. | 2026-01-31 | VAE00791 | Valid
8194445 | C | 7.1 | 1 |  | SO S0089225 (ECP) - LAVATORY | PERFORMED ALL STEPS. | 2026-01-31 | VAE00791 | Valid
8194445 | C | 7.1 | 2 |  | SO S0089225 (ECP) - LAVATORY | PERFORMED ALL STEPS. | 2026-01-31 | VAE00791 | Valid
8194445 | C | 7.1 | 2 |  | SO S0089225 (ECP) - LAVATORY | PERFORMED ALL STEPS. | 2026-01-31 | VAE00791 | Valid
8194445 | C | 7.1 | 2 |  | SO S0089225 (ECP) - LAVATORY | PERFORMED ALL STEPS. | 2026-01-31 | VAE00791 | Valid
8194445 | C | 7.1 | 3 |  | SO S0089225 (ECP) - LAVATORY | PERFORMED ALL STEPS. | 2026-01-31 | VAE00791 | Valid
8194445 | C | 7.1 | 3 |  | SO S0089225 (ECP) - LAVATORY | PERFORMED ALL STEPS. | 2026-01-31 | VAE00791 | Valid
8194445 | C | 7.1 | 3 |  | SO S0089225 (ECP) - LAVATORY | PERFORMED ALL STEPS. | 2026-01-31 | VAE00791 | Valid
8194533 | C | 7.2 | 1 |  | PERFORM SO S0026524 (LEATHER CLEANING) | PERFORMED ALL STEPS | 2026-01-31 | VAE02887 | Valid
8194533 | C | 7.2 | 1 |  | PERFORM SO S0026524 (LEATHER CLEANING) | PERFORMED ALL STEPS | 2026-01-31 | VAE02887 | Valid
8194693 | C | 7.3 | 1 |  | PERFORM SO S0026524 (LEATHER CLEANING) | PERFORMED STEP | 2026-02-01 | VAE00791 | Valid
8194693 | C | 7.3 | 1 |  | PERFORM SO S0026524 (LEATHER CLEANING) | PERFORMED STEP | 2026-02-01 | VAE00791 | Valid
8207918 | C | 7.4 | 1 |  | REPLACE PLACARD | PERFORMED ALL STEPS. C/O SATIS. WO IS COMPLETED. | 2026-02-01 | VAE02825 | Valid
8207977 | C | 7.5 | 1 |  | REPLACE SPRING STOWAGE | PERFORMED STEP. C/O SATIS. WO IS COMPLETED. | 2026-02-01 | VAE02825 | Valid
8207977 | C | 7.5 | 1 |  | REPLACE SPRING STOWAGE | PERFORMED STEP. C/O SATIS. WO IS COMPLETED. | 2026-02-01 | VAE02825 | Valid
8208807 | C | 7.6 | 1 |  | REPLACE CURTAIN | PERFORMED STEP. | 2026-01-31 | VAE00791 | Valid
8209138 | C | 7.7 | 1 |  | REPAIR TRIM OVH | PERFORMED STEP. | 2026-02-01 | VAE02845 | Valid
8209138 | C | 7.7 | 1 |  | REPAIR TRIM OVH | PERFORMED STEP. | 2026-02-01 | VAE02845 | Valid
8209138 | C | 7.7 | 1 |  | REPAIR TRIM OVH | PERFORMED STEP. | 2026-02-01 | VAE02845 | Valid
8209278 | C | 7.8 | 1 |  | REPLACE CARPET | PERFORMED STEP. | 2026-02-01 | VAE00791 | Valid
8209278 | C | 7.8 | 1 |  | REPLACE CARPET | PERFORMED STEP. | 2026-02-01 | VAE00791 | Valid
8209278 | C | 7.8 | 1 |  | REPLACE CARPET | PERFORMED STEP. | 2026-02-01 | VAE00791 | Valid
8209278 | C | 7.8 | 1 |  | REPLACE CARPET | PERFORMED STEP. | 2026-02-01 | VAE00791 | Valid
8210538 | C | 9.1 | 1 |  | FINDING (NRC) CHECK 787 A (787 A12) | RELACED EMERGENCY LIGHT REF AMM 33-51-06-00A-520A/720A-A REV 161 SATIS. WO COMLETED. | 2026-02-01 | VAE02736 | Valid
8210538 | C | 9.1 | 1 |  | FINDING (NRC) CHECK 787 A (787 A12) | RELACED EMERGENCY LIGHT REF AMM 33-51-06-00A-520A/720A-A REV 161 SATIS. WO COMLETED. | 2026-02-01 | VAE02736 | Valid
8210680 | C | 9.2 | 1 |  | FINDING (NRC) TASKCARD 25-VNA-054 (00) / ITEM 1 | REPLACED NEW 20EA ESCUTCHEON AT SEAT: 37B, 36C, 35C, 33BC, 32B, 29B, 28C, 20B, 30E, 32F, 34E, 36F, 27H, 24H, 18G , REF CMM 25-22-54/ DISASSEMBLY SECTION / STEP 3-K-(1) DISASSEMBLY OF THE ARM ASSEMBLY. REV 02. REF CMM 25-22-54/ ASSEMBLY SECTION/ STEP3-X-(1) ASSEMBLY OF THE ARM. REV 02. CHECKED SATIS. | 2026-02-01 | VAE00793 | Valid
8210758 | C | 9.3 | 1 |  | FINDING (NRC) CHECK 787 A (787 A12) | REPLACED RUNWAY TURNOFF LIGHT LAMP CAPSULE IAW AMM 33-42-31-04A-921A-A REV 161 SATIS. WO COMPLETED. | 2026-02-01 | VAE02736 | Valid
8210758 | C | 9.3 | 1 |  | FINDING (NRC) CHECK 787 A (787 A12) | REPLACED RUNWAY TURNOFF LIGHT LAMP CAPSULE IAW AMM 33-42-31-04A-921A-A REV 161 SATIS. WO COMPLETED. | 2026-02-01 | VAE02736 | Valid
8210758 | C | 9.3 | 1 |  | FINDING (NRC) CHECK 787 A (787 A12) | REPLACED RUNWAY TURNOFF LIGHT LAMP CAPSULE IAW AMM 33-42-31-04A-921A-A REV 161 SATIS. WO COMPLETED. | 2026-02-01 | VAE02736 | Valid
8210758 | C | 9.3 | 1 |  | FINDING (NRC) CHECK 787 A (787 A12) | REPLACED RUNWAY TURNOFF LIGHT LAMP CAPSULE IAW AMM 33-42-31-04A-921A-A REV 161 SATIS. WO COMPLETED. | 2026-02-01 | VAE02736 | Valid
8210690 | C | 9.4 | 1 |  | FINDING (NRC) TASKCARD 25-VNA-023 (00) / ITEM 1 | RPLD OVH BIN SNUBBER AT POS 20C,23C IAW AMM 25-28-03-00A-520A-A & AMM 25-28-03-00A-720A-A . REV 161 SATIS. | 2026-01-31 | VAE00791 | Valid
8210714 | C | 9.5 | 1 |  | FINDING (NRC) TASKCARD 44-VNA-003 (00) / ITEM 1 | REPLACED NEW SVDU AT SEAT 4K & 5G I.A.W DMC-B787-A-44-26-11-02A-520A-A(EXCECPT STEP C.1) & DMC-B787-A-44-26-11-02A-720A-A(EXCECPT STEP C.1) REV 161 31.DEC.2025, CHECKED ALL SATIS. | 2026-02-01 | VAE01282 | Valid
8210714 | C | 9.5 | 1 |  | FINDING (NRC) TASKCARD 44-VNA-003 (00) / ITEM 1 | REPLACED NEW SVDU AT SEAT 4K & 5G I.A.W DMC-B787-A-44-26-11-02A-520A-A(EXCECPT STEP C.1) & DMC-B787-A-44-26-11-02A-720A-A(EXCECPT STEP C.1) REV 161 31.DEC.2025, CHECKED ALL SATIS. | 2026-02-01 | VAE01282 | Valid
8210715 | C | 9.6 | 1 |  | FINDING (NRC) TASKCARD 25-VNA-054 (00) / ITEM 1 | RPLD SEAT COVERS 22A,22G,23K,24B I.A.W REF CMM 25-22-54 REV 02 ( DISASSEMBLY / STEP 3.A.3 ; ASSEMBLY / STEP 3.AG.3, STEP 4 ), CHECK SATIS | 2026-01-31 | VAE03458 | Valid
8210715 | C | 9.6 | 1 |  | FINDING (NRC) TASKCARD 25-VNA-054 (00) / ITEM 1 | RPLD SEAT COVERS 22A,22G,23K,24B I.A.W REF CMM 25-22-54 REV 02 ( DISASSEMBLY / STEP 3.A.3 ; ASSEMBLY / STEP 3.AG.3, STEP 4 ), CHECK SATIS | 2026-01-31 | VAE03458 | Valid
8210716 | C | 9.7 | 1 |  | FINDING (NRC) TASKCARD 25-VNA-060 (00) / ITEM 1 | RPLD DAMPENER OF C/A SEAT 4L(FWD) IAW CMM 25-21-95 .PAGE 3003,7019. REV OCT 22/2021 SATIS. | 2026-02-01 | VAE00791 | Valid
8210756 | C | 9.8 | 1 |  | FINDING (NRC) CHECK 787 A (787 A12) | -RE-PAINT AT R/H RAM AIR INLET LEADING EDGE AS PER AMM TASK DMC-B787-A-51-21-13-01A-663A-A . (REV 161, 31 DEC 2025) .DONE SATIS -MAKE SURE THAT THE WORKING AREA IS CLEAN AND CLEAR OF TOOL AND OTHER ITEM | 2026-01-31 | VAE02818 | Valid
8210756 | C | 9.8 | 1 |  | FINDING (NRC) CHECK 787 A (787 A12) | -RE-PAINT AT R/H RAM AIR INLET LEADING EDGE AS PER AMM TASK DMC-B787-A-51-21-13-01A-663A-A . (REV 161, 31 DEC 2025) .DONE SATIS -MAKE SURE THAT THE WORKING AREA IS CLEAN AND CLEAR OF TOOL AND OTHER ITEM | 2026-01-31 | VAE02818 | Valid
8210773 | C | 9.9 | 1 |  | FINDING (NRC) CHECK 787 A (787 A12) | PERFORMED REPLACE LOWER WING LANDING LIGHT LAMP CAPSULE I.A.W AMM 33-42-02-00A-921A-A REV 161. SATIS. | 2026-02-01 | VAE03618 | Valid
8210766 | C | 9.10 | 1 |  | REPAIR | - PERFORM REPAIR PAINT PEEL OFF AT FIXED HINGE COVER OF DOOR 1R , IAW AMM TASK DMC -B787 A-25-00-00-08A-663A-A REV 161. - MAKE SURE THAT THE WORKING AREA IS CLEAN AND CLEAR OF TOOLS AND OTHER ITEMS - DONE. SATIS | 2026-02-01 | VAE02818 | Valid
8210766 | C | 9.10 | 1 |  | REPAIR | - PERFORM REPAIR PAINT PEEL OFF AT FIXED HINGE COVER OF DOOR 1R , IAW AMM TASK DMC -B787 A-25-00-00-08A-663A-A REV 161. - MAKE SURE THAT THE WORKING AREA IS CLEAN AND CLEAR OF TOOLS AND OTHER ITEMS - DONE. SATIS | 2026-02-01 | VAE02818 | Valid
8210779 | C | 9.11 | 1 |  | REPAINT TOP COAT AT R/H KRUEGER FLAP | - PERFORM REPAINT TOP COAT AT R/H KRUEGER FLAPS IAW SRM B787-A-57-44-01-01A-661A-A, PARAGRAPH 2.E, REV 28. - MAKE SURE THAT THE WORKING AREAS ARE CLEAN AND CLEAR OF TOOLS AND OTHER ITEMS. DONE. SATIS | 2026-02-01 | VAE01763 | Valid
8210779 | C | 9.11 | 1 |  | REPAINT TOP COAT AT R/H KRUEGER FLAP | - PERFORM REPAINT TOP COAT AT R/H KRUEGER FLAPS IAW SRM B787-A-57-44-01-01A-661A-A, PARAGRAPH 2.E, REV 28. - MAKE SURE THAT THE WORKING AREAS ARE CLEAN AND CLEAR OF TOOLS AND OTHER ITEMS. DONE. SATIS | 2026-02-01 | VAE01763 | Valid
8210779 | C | 9.11 | 1 |  | REPAINT TOP COAT AT R/H KRUEGER FLAP | - PERFORM REPAINT TOP COAT AT R/H KRUEGER FLAPS IAW SRM B787-A-57-44-01-01A-661A-A, PARAGRAPH 2.E, REV 28. - MAKE SURE THAT THE WORKING AREAS ARE CLEAN AND CLEAR OF TOOLS AND OTHER ITEMS. DONE. SATIS | 2026-02-01 | VAE01763 | Valid
8210786 | C | 9.12 | 1 |  | FINDING (NRC) CHECK 787 A (787 A12) | - PAINT TOUCH UP AT LH WING FWD FAIRING #02 AS PER AMM TASK DMC-B787-A-51-21-07-01A-257A-A. REV 161. - MAKE SURE THAT THE WORKING AREAS ARE CLEAN AND CLEAR OF TOOLS AND OTHER ITEMS. DONE. SATIS | 2026-01-31 | VAE02818 | Valid
8210786 | C | 9.12 | 1 |  | FINDING (NRC) CHECK 787 A (787 A12) | - PAINT TOUCH UP AT LH WING FWD FAIRING #02 AS PER AMM TASK DMC-B787-A-51-21-07-01A-257A-A. REV 161. - MAKE SURE THAT THE WORKING AREAS ARE CLEAN AND CLEAR OF TOOLS AND OTHER ITEMS. DONE. SATIS | 2026-01-31 | VAE02818 | Valid
8210786 | C | 9.12 | 1 |  | FINDING (NRC) CHECK 787 A (787 A12) | - PAINT TOUCH UP AT LH WING FWD FAIRING #02 AS PER AMM TASK DMC-B787-A-51-21-07-01A-257A-A. REV 161. - MAKE SURE THAT THE WORKING AREAS ARE CLEAN AND CLEAR OF TOOLS AND OTHER ITEMS. DONE. SATIS | 2026-01-31 | VAE02818 | Valid
8210781 | C | 9.13 | 1 |  | FINDING (NRC) TASKCARD 25-VNA-054 (00) / ITEM 1 | RPLD 01 EMA AT SEAT 4A . CHKD SATIS REF AMM 25-25-01-56C-520A/720-A REV161 | 2026-01-31 | VAE02887 | Valid
8210785 | C | 9.14 | 1 |  | FINDING (NRC) TASKCARD 44-VNA-003 (00) / ITEM 1 | REPLACED NEW IUL AT SEAT 2G, 21ABC, 24GHK, 28DEF, 30GHK, 33DEF, 33GHK, 35GHK I.A.W DMC-B787-A-44-26-13-00A-520A-A & DMC-B787-A-44-26-13-00A-720A-A REV 161, 31.DEC.2025, CHECKED SATIS. | 2026-01-31 | VAE01282 | Valid
8210785 | C | 9.14 | 1 |  | FINDING (NRC) TASKCARD 44-VNA-003 (00) / ITEM 1 | REPLACED NEW IUL AT SEAT 2G, 21ABC, 24GHK, 28DEF, 30GHK, 33DEF, 33GHK, 35GHK I.A.W DMC-B787-A-44-26-13-00A-520A-A & DMC-B787-A-44-26-13-00A-720A-A REV 161, 31.DEC.2025, CHECKED SATIS. | 2026-01-31 | VAE01282 | Valid
8210785 | C | 9.14 | 1 |  | FINDING (NRC) TASKCARD 44-VNA-003 (00) / ITEM 1 | REPLACED NEW IUL AT SEAT 2G, 21ABC, 24GHK, 28DEF, 30GHK, 33DEF, 33GHK, 35GHK I.A.W DMC-B787-A-44-26-13-00A-520A-A & DMC-B787-A-44-26-13-00A-720A-A REV 161, 31.DEC.2025, CHECKED SATIS. | 2026-01-31 | VAE01282 | Valid
8210789 | C | 9.15 | 1 |  | FINDING (NRC) TASKCARD 25-VNA-054 (00) / ITEM 1 | INSTALLED BY NEW REAR BUMBER ENDBAY AT SEAT 10C. REFER CMM 25-21-95, SUBTASK 25-21-95-440-015, STEP O. (17). REV 04, ISSUE DATE 30 APR 20. CHECKED SATIS. | 2026-02-01 | VAE02825 | Valid
8210787 | C | 9.16 | 1 |  |  | C/O RPL 20 BOLTS OF PANEL 196KR REF STANDARD TORQUE VALUES AMM DMC-B787-A-20-11-00-00A-030A-A REV161 SATIS. | 2026-02-01 | VAE03275 | Valid
8210793 | C | 9.17 | 1 |  | FINDING (NRC) TASKCARD 44-VNA-003 (00) / ITEM 1 | REPLACED NEW AUDIO JACK MODULE AT SEAT 16K I.A.W DMC-B787-A-44-26-15-00A-520A-A(EXCEPT STEP 1.C2,3,4) & DMC-B787-A-44-26-15-00A-720A-A (EXCEPT STEP 1.C2,4,5) REV 161 31.DEC.2025, CHECKED SATIS. | 2026-01-31 | VAE01282 | Valid
8210795 | C | 9.18 | 1 |  | FINDING (NRC) TASKCARD 25-VNA-054 (00) / ITEM 1 | RPLD 06 SHROUD CLOSEOUT AT SEAT 10AC,12F,14CF,15FG .CHKD SATIS REF CMM 25-21-95 REV04 ,SUBTASK 25-21-95-070-007/STEP I3 ;SUBTASK 25-21-95-440-016/STEP P12 | 2026-01-31 | VAE02887 | Valid
8210796 | C | 9.19 | 1 |  | FINDING (NRC) TASKCARD 44-VNA-003 (00) / ITEM 1 | REPLACEMENT NEW TPCU AT SEAT 1A I.A.W AMMS 44-27-64 REV.07 (TASK 44-24-12-000-801 AND TASK 44-24-12-400-801). CHECK SATIS. | 2026-01-31 | VAE01282 | Valid
8210808 | C | 9.20 | 1 |  | FINDING (NRC) TASKCARD 25-VNA-032 (00) / ITEM 1 | CLEANED LITTERATURE POCKET IN FRONT OF SEAT 10A IAW AMM 25-00-00-15A-258A-A. REV 161. SATIS. | 2026-02-01 | VAE00791 | Valid
8210870 | C | 9.21 | 1 |  | FINDING (NRC) TASKCARD 25-020-00 (00) / ITEM 1 | REPLACED 204 LIFEVESTS AT SEAT: 1DGK, 2ADGK, 3DGK, 4DG, 5DGK, 6DGK, 7DGK, 10ACDEFGK, 11ACDEFGK, 12ACDEFGK, 15ACDEFGK, 15CDEFGK, 16CFGHK, 17FGHK, 18FGHK, 19FGHK, 20GHK, 21ACDEFGHK, 22ABCDEFGHK, 23ABCDEFGHK, 24ABCDEFHK, 25B,26ADEGH, 27DEGHK, 28ACDEGK, 29ABCDGHK, 30ABCDHK, 31ABCDEGHK, 32ABCEGHK, 33ABCDEGHK, 34BCDEGHK, 35ABCDEFGHK, 36ABCGK, 37FGHK, 38FGHK, 39BCDEFGH, 40DF I.A.W DMC-B787-A-25-62-01-00B-280A-A REV 161 31.DEC.2025 & E.E.L REV5 (01.AUG.2025), CHECKED ALL SATIS! | 2026-01-31 | VAE01282 | Valid
8210870 | C | 9.21 | 1 |  | FINDING (NRC) TASKCARD 25-020-00 (00) / ITEM 1 | REPLACED 204 LIFEVESTS AT SEAT: 1DGK, 2ADGK, 3DGK, 4DG, 5DGK, 6DGK, 7DGK, 10ACDEFGK, 11ACDEFGK, 12ACDEFGK, 15ACDEFGK, 15CDEFGK, 16CFGHK, 17FGHK, 18FGHK, 19FGHK, 20GHK, 21ACDEFGHK, 22ABCDEFGHK, 23ABCDEFGHK, 24ABCDEFHK, 25B,26ADEGH, 27DEGHK, 28ACDEGK, 29ABCDGHK, 30ABCDHK, 31ABCDEGHK, 32ABCEGHK, 33ABCDEGHK, 34BCDEGHK, 35ABCDEFGHK, 36ABCGK, 37FGHK, 38FGHK, 39BCDEFGH, 40DF I.A.W DMC-B787-A-25-62-01-00B-280A-A REV 161 31.DEC.2025 & E.E.L REV5 (01.AUG.2025), CHECKED ALL SATIS! | 2026-01-31 | VAE01282 | Valid
8210905 | C | 9.22 | 1 |  | FINDING (NRC) TASKCARD 25-020-00 (00) / ITEM 1 | REPLACED NEW LIFEVESTS AT PILOT SEATS & CABIN ATTENDANT SEATS: 1L, 1R, 2L, 2R, 3L, 3R, 4L, 4M I.A.W DMC-B787-A-25-62-01-00B-280A-A REV 161 31.DEC.2025 & E.E.L REV5 (01.AUG.2025), CHECKED ALL SATIS! | 2026-02-01 | VAE01282 | Valid
8210986 | C | 9.23 | 1 |  | FINDING (NRC) TASKCARD 25-VNA-054 (00) / ITEM 1 | RPLD 01 ESCUTCHEON AT SEAT 12G.CHKD SATIS REF CMM 25-21-95 REV04, SUBTASK 25-21-95-070-007/STEP I10 SUBTASK 25-21-95-440-016/STEP P4 | 2026-01-31 | VAE02887 | Valid
8211022 | C | 9.24 | 1 |  | FINDING (NRC) TASKCARD 35-070-00 (00) / ITEM 1 | C/O REPLACE NEW 01 EA OXYGEN BOTTLE AT POS FLOOR LEVEL STOWAGE -MID LH STATION 1256.00 (DOOR 3LH) I.A.W AMM DMC-B787-A-35-31-03-00F-520A-A & DMC-B787-A-35-31-03-00F-720A-A ,REV 161. CHECKED SATIS | 2026-01-31 | VAE03454 | Valid
8211030 | C | 9.25 | 1 |  | FINDING (NRC) TASKCARD 25-VNA-043 (00) / ITEM 1 | C/O REPLACE NEW 01 EA U.P.K AT FLOOR LEVEL STOWAGE - MID STATION 952.50 (AFTER SEAT 15F) I.A.W EEL DWG NO: VNA-B787-001, REV DATE 01/08/2025. CHECKED SATIS | 2026-01-31 | VAE03454 | Valid
8211053 | C | 9.26 | 1 |  | FINDING (NRC) TASKCARD 25-VNA-365 (00) / ITEM 1 | 1. REPLACED NEW 07 BALL TRANSFER UNITS IN THE FWD CARGO COMPARTMENT REFERENCE: AMM: DMC-B787-A-50-21-02-02A-921A-A REV :161 CHK SATIS 2. REPLACED NEW 1 INSERT IN THE FWD CARGO COMPARTMENT REFERENCE AMM: DMC-B787-A-50-21-02-03A-921A-A REV :161 CHK SATIS | 2026-02-01 | VAE02854 | Valid
8211053 | C | 9.26 | 1 |  | FINDING (NRC) TASKCARD 25-VNA-365 (00) / ITEM 1 | 1. REPLACED NEW 07 BALL TRANSFER UNITS IN THE FWD CARGO COMPARTMENT REFERENCE: AMM: DMC-B787-A-50-21-02-02A-921A-A REV :161 CHK SATIS 2. REPLACED NEW 1 INSERT IN THE FWD CARGO COMPARTMENT REFERENCE AMM: DMC-B787-A-50-21-02-03A-921A-A REV :161 CHK SATIS | 2026-02-01 | VAE02854 | Valid
8211053 | C | 9.26 | 1 |  | FINDING (NRC) TASKCARD 25-VNA-365 (00) / ITEM 1 | 1. REPLACED NEW 07 BALL TRANSFER UNITS IN THE FWD CARGO COMPARTMENT REFERENCE: AMM: DMC-B787-A-50-21-02-02A-921A-A REV :161 CHK SATIS 2. REPLACED NEW 1 INSERT IN THE FWD CARGO COMPARTMENT REFERENCE AMM: DMC-B787-A-50-21-02-03A-921A-A REV :161 CHK SATIS | 2026-02-01 | VAE02854 | Valid
8211053 | C | 9.26 | 1 |  | FINDING (NRC) TASKCARD 25-VNA-365 (00) / ITEM 1 | 1. REPLACED NEW 07 BALL TRANSFER UNITS IN THE FWD CARGO COMPARTMENT REFERENCE: AMM: DMC-B787-A-50-21-02-02A-921A-A REV :161 CHK SATIS 2. REPLACED NEW 1 INSERT IN THE FWD CARGO COMPARTMENT REFERENCE AMM: DMC-B787-A-50-21-02-03A-921A-A REV :161 CHK SATIS | 2026-02-01 | VAE02854 | Valid
8211059 | C | 9.27 | 1 |  |  | REPLACED NEW 13 BALL TRANSFER UNITS IN THE AFT CARGO COMPARTMENT REFERENCE: AMM: DMC-B787-A-50-21-02-02A-921A-A REV: 161 CHK SATIS | 2026-02-01 | VAE02854 | Valid
8211059 | C | 9.27 | 1 |  |  | REPLACED NEW 13 BALL TRANSFER UNITS IN THE AFT CARGO COMPARTMENT REFERENCE: AMM: DMC-B787-A-50-21-02-02A-921A-A REV: 161 CHK SATIS | 2026-02-01 | VAE02854 | Valid
8211059 | C | 9.27 | 1 |  |  | REPLACED NEW 13 BALL TRANSFER UNITS IN THE AFT CARGO COMPARTMENT REFERENCE: AMM: DMC-B787-A-50-21-02-02A-921A-A REV: 161 CHK SATIS | 2026-02-01 | VAE02854 | Valid
8210780 | C | 9.28 | 1 |  | FINDING (NRC) CHECK 787 A (787 A12) | PERFORMED REPLACE L/H TRANSMIT AND RECEIVE LRRA ANTENNA I.A.W AMM 34-33-02-00A-520A/720-A REV 161 SATIS | 2026-01-31 | VAE00256 | Valid
8210780 | C | 9.28 | 1 |  | FINDING (NRC) CHECK 787 A (787 A12) | PERFORMED REPLACE L/H TRANSMIT AND RECEIVE LRRA ANTENNA I.A.W AMM 34-33-02-00A-520A/720-A REV 161 SATIS | 2026-01-31 | VAE00256 | Valid
8210780 | C | 9.28 | 1 |  | FINDING (NRC) CHECK 787 A (787 A12) | PERFORMED REPLACE L/H TRANSMIT AND RECEIVE LRRA ANTENNA I.A.W AMM 34-33-02-00A-520A/720-A REV 161 SATIS | 2026-01-31 | VAE00256 | Valid
8210780 | C | 9.28 | 1 |  | FINDING (NRC) CHECK 787 A (787 A12) | PERFORMED REPLACE L/H TRANSMIT AND RECEIVE LRRA ANTENNA I.A.W AMM 34-33-02-00A-520A/720-A REV 161 SATIS | 2026-01-31 | VAE00256 | Valid
8210780 | C | 9.28 | 1 |  | FINDING (NRC) CHECK 787 A (787 A12) | PERFORMED REPLACE L/H TRANSMIT AND RECEIVE LRRA ANTENNA I.A.W AMM 34-33-02-00A-520A/720-A REV 161 SATIS | 2026-01-31 | VAE00256 | Valid
8210780 | C | 9.28 | 1 |  | FINDING (NRC) CHECK 787 A (787 A12) | PERFORMED REPLACE L/H TRANSMIT AND RECEIVE LRRA ANTENNA I.A.W AMM 34-33-02-00A-520A/720-A REV 161 SATIS | 2026-01-31 | VAE00256 | Valid
8210780 | C | 9.28 | 1 |  | FINDING (NRC) CHECK 787 A (787 A12) | PERFORMED REPLACE L/H TRANSMIT AND RECEIVE LRRA ANTENNA I.A.W AMM 34-33-02-00A-520A/720-A REV 161 SATIS | 2026-01-31 | VAE00256 | Valid
8212398 | C | 9.29 | 1 |  | FINDING (NRC) CHECK 787 A (787 A12) | C/O CLEAN ALL MLG HUB CAP AND MLG DOOR IAW AMM DMC-B787-A-20-10-21-00A-251A-A REV 161 AND DMC-B787-A-20-10-22-00F-251A-A REV 161, SATIS | 2026-01-31 | VAE03240 | Valid
8212398 | C | 9.29 | 1 |  | FINDING (NRC) CHECK 787 A (787 A12) | C/O CLEAN ALL MLG HUB CAP AND MLG DOOR IAW AMM DMC-B787-A-20-10-21-00A-251A-A REV 161 AND DMC-B787-A-20-10-22-00F-251A-A REV 161, SATIS | 2026-01-31 | VAE03240 | Valid
8212398 | C | 9.29 | 1 |  | FINDING (NRC) CHECK 787 A (787 A12) | C/O CLEAN ALL MLG HUB CAP AND MLG DOOR IAW AMM DMC-B787-A-20-10-21-00A-251A-A REV 161 AND DMC-B787-A-20-10-22-00F-251A-A REV 161, SATIS | 2026-01-31 | VAE03240 | Valid
8212398 | C | 9.29 | 1 |  | FINDING (NRC) CHECK 787 A (787 A12) | C/O CLEAN ALL MLG HUB CAP AND MLG DOOR IAW AMM DMC-B787-A-20-10-21-00A-251A-A REV 161 AND DMC-B787-A-20-10-22-00F-251A-A REV 161, SATIS | 2026-01-31 | VAE03240 | Valid
8212398 | C | 9.29 | 1 |  | FINDING (NRC) CHECK 787 A (787 A12) | C/O CLEAN ALL MLG HUB CAP AND MLG DOOR IAW AMM DMC-B787-A-20-10-21-00A-251A-A REV 161 AND DMC-B787-A-20-10-22-00F-251A-A REV 161, SATIS | 2026-01-31 | VAE03240 | Valid
8212398 | C | 9.29 | 1 |  | FINDING (NRC) CHECK 787 A (787 A12) | C/O CLEAN ALL MLG HUB CAP AND MLG DOOR IAW AMM DMC-B787-A-20-10-21-00A-251A-A REV 161 AND DMC-B787-A-20-10-22-00F-251A-A REV 161, SATIS | 2026-01-31 | VAE03240 | Valid
8212398 | C | 9.29 | 1 |  | FINDING (NRC) CHECK 787 A (787 A12) | C/O CLEAN ALL MLG HUB CAP AND MLG DOOR IAW AMM DMC-B787-A-20-10-21-00A-251A-A REV 161 AND DMC-B787-A-20-10-22-00F-251A-A REV 161, SATIS | 2026-01-31 | VAE03240 | Valid
8212398 | C | 9.29 | 1 |  | FINDING (NRC) CHECK 787 A (787 A12) | C/O CLEAN ALL MLG HUB CAP AND MLG DOOR IAW AMM DMC-B787-A-20-10-21-00A-251A-A REV 161 AND DMC-B787-A-20-10-22-00F-251A-A REV 161, SATIS | 2026-01-31 | VAE03240 | Valid
8212398 | C | 9.29 | 1 |  | FINDING (NRC) CHECK 787 A (787 A12) | C/O CLEAN ALL MLG HUB CAP AND MLG DOOR IAW AMM DMC-B787-A-20-10-21-00A-251A-A REV 161 AND DMC-B787-A-20-10-22-00F-251A-A REV 161, SATIS | 2026-01-31 | VAE03240 | Valid
8212398 | C | 9.29 | 1 |  | FINDING (NRC) CHECK 787 A (787 A12) | C/O CLEAN ALL MLG HUB CAP AND MLG DOOR IAW AMM DMC-B787-A-20-10-21-00A-251A-A REV 161 AND DMC-B787-A-20-10-22-00F-251A-A REV 161, SATIS | 2026-01-31 | VAE03240 | Valid
8212398 | C | 9.29 | 1 |  | FINDING (NRC) CHECK 787 A (787 A12) | C/O CLEAN ALL MLG HUB CAP AND MLG DOOR IAW AMM DMC-B787-A-20-10-21-00A-251A-A REV 161 AND DMC-B787-A-20-10-22-00F-251A-A REV 161, SATIS | 2026-01-31 | VAE03240 | Valid
8212398 | C | 9.29 | 1 |  | FINDING (NRC) CHECK 787 A (787 A12) | C/O CLEAN ALL MLG HUB CAP AND MLG DOOR IAW AMM DMC-B787-A-20-10-21-00A-251A-A REV 161 AND DMC-B787-A-20-10-22-00F-251A-A REV 161, SATIS | 2026-01-31 | VAE03240 | Valid
8213159 | C | 9.30 | 1 |  |  | REPLACED NEW SCUPPER ON LOWER FUSELAGE PANEL 139C . REF AMM :20-11-01-00A-030A-A REV: 161 CHK SATIS | 2026-02-01 | VAE02854 | Valid
8213159 | C | 9.30 | 1 |  |  | REPLACED NEW SCUPPER ON LOWER FUSELAGE PANEL 139C . REF AMM :20-11-01-00A-030A-A REV: 161 CHK SATIS | 2026-02-01 | VAE02854 | Valid
7921984 | C | 10.1 | 1 |  |  | PERFORMED WORK STEP `DENT & BUCKLE CHART PRINTING PRINT THE SOFT COPY OF THE DENT & BUCKLE CHART FROM AMOS AND PRO...` | 2026-02-01 | VAE02854 | Valid
7921986 | C | 10.2 | 1 |  |  | PERFORMED WORK STEP `IN-PROGRESS INSPECTION - IN-PROGRESS INSPECTIONS SHALL BE PERFORMED DURING THE MAINTENANCE PRO...` | 2026-02-01 | VAE01348 | Valid
7998569 | C | 10.5 | 1 | <p><span style="font-size:10pt;">PI IS A MAINTENANCE INSPECTION PHASE AND SHALL BE PERFORMED ON THE AIRCRAFT OR AIRCRAFT COMPONENT BEFORE PERFORMING THE CUSTOMER&rsquo;S WORK PACKAGE.<br> PI IS CONDUCTED TO PRELIMINARILY ASSESS THE TECHNICAL CONDITION OF THE AIRCRAFT AND AIRCRAFT COMPONENTS AND TO DETERMINE THE SCOPE OF WORK TO BE PERFORMED, INCLUDING BOTH CUSTOMER-REQUESTED TASKS AND ARISING/ADDITIONAL TASKS.</span></p> <p><span style="font-size:10pt;">FOR AIRCRAFT, PI SHALL BE PERFORMED AS FOLLOW:&nbsp;</span></p> <p><span style="font-size:10pt;">1.DOCUMENTS REVIEW:&nbsp;</span></p> <p><span style="font-size:10pt;">- TECHNICAL AND CABIN DEFECT LOGS,&nbsp;</span></p> <p><span style="font-size:10pt;">- NOTICES OF FLIGHT CREWS, PFR, OPM LIST,&nbsp;</span></p> <p><span style="font-size:10pt;">- STATUS OF ADDS AND ASSOCIATED REQUIREMENTS,&nbsp;</span></p> <p><span style="font-size:10pt;">- DENT &amp; BUCKLE CHART.&nbsp;</span></p> <p><span style="font-size:10pt;">2.PERFORM A 360-DEGREES EXTERIOR WALK-AROUND AIRCRAFT AND INTERIOR CABIN/ COCKPIT. &nbsp;ANY FINDINGS IDENTIFIED DURING THE PI PROCESS &nbsp;SHALL BE RAISED AS A FINDING WO FROM THIS JC BY AUTHORIZED STAFF AND RECORDED IN THE SECTION BELOW.</span></p> |  | PERFORMED WORK STEP `PRELIMINARY INSPECTION (PI) PI IS A MAINTENANCE INSPECTION PHASE AND SHALL BE PERFORMED ON THE...` | 2026-01-31 | VAE03234 | Valid

## ActionStepControl
WO | WO_state | SEQ | Workstep | DES | wo_text_action.header | wo_text_action.text | action_date | action_time | wo_text_action.sign_performed | ActionStepOrderOK | ActionStepIssue
6200389 | C | 2.1 | 1 |  |  | PERFORMED WORK STEP `CREW OXYGEN SYSTEM OPERATIONALLY CHECK THE CREW OXYGEN SYSTEM USING CREW OXYGEN MASKS/STOWAGE/...` | 2026-01-31 | 06:31 | VAE03234 | TRUE
6200389 | C | 2.1 | 1 |  |  | PERFORMED WORK STEP `CREW OXYGEN SYSTEM OPERATIONALLY CHECK THE CREW OXYGEN SYSTEM USING CREW OXYGEN MASKS/STOWAGE/...` | 2026-01-31 | 06:31 | VAE03234 | TRUE
6719820 | C | 2.2 | 1 |  |  | PERFORMED WORK STEP `PLACARDS/MARKING INSPECTION PERFORM VISUAL INSPECTION OF PLACARDS/MARKINGS INSTALLED ON INTER...` | 2026-02-01 | 07:37 | VAE00791 | TRUE
6719814 | C | 2.3 | 1 |  |  | PERFORMED WORK STEP `PLACARDS/MARKING INSPECTION PERFORM VISUAL INSPECTION OF PLACARDS/MARKINGS INSTALLED ON EXTERN...` | 2026-01-31 | 09:09 | VAE03234 | TRUE
6414546 | C | 2.4 | 1 |  |  | PERFORMED WORK STEP `DRAINING OF FUEL TANK SUMPS PERFORM DRAINING OF FUEL TANK SUMPS FOR WATER AND CONTAMINATION PA...` | 2026-02-01 | 01:00 | VAE03240 | TRUE
6414418 | C | 2.5 | 1 |  |  | PERFORMED WORK STEP `LIQUID COOLING SYSTEMS VISUAL CHECK OF THE ACCESSIBLE COOLING SYSTEMS TUBING, HOSES, QUICK CON...` | 2026-01-31 | 06:36 | VAE03602 | TRUE
6414418 | C | 2.5 | 1 |  |  | PERFORMED WORK STEP `LIQUID COOLING SYSTEMS VISUAL CHECK OF THE ACCESSIBLE COOLING SYSTEMS TUBING, HOSES, QUICK CON...` | 2026-01-31 | 06:36 | VAE03602 | TRUE
6414498 | C | 2.6 | 1 |  |  | PERFORMED WORK STEP `REMOVE THE DUST ON COCKPIT CONSOLE REMOVE THE DUST ON THE CONTROL STAND, AFTER AISLE STAND, FO...` | 2026-02-01 | 06:39 | VAE02736 | TRUE
6414502 | C | 2.7 | 1 |  |  | PERFORMED WORK STEP `COCKPIT COMPARTMENT CLEANING CLEAN TABLE : NO DUST, NORMAL STAIN ON THE SURFACE. CLEAN ASH TRA...` | 2026-02-01 | 06:36 | VAE02736 | TRUE
6414506 | C | 2.8 | 1 |  |  | PERFORMED WORK STEP `COCKPIT CARPET CHECK VISUAL CHECK & CLEANING COCKPIT CARPET : NO TEAR, NO MOLD, NO DIRTY, NO N...` | 2026-01-31 | 07:00 | VAE00791 | TRUE
6414510 | C | 2.9 | 1 |  |  | PERFORMED WORK STEP `COCKPIT CUSHION SEAT CHECK GENERAL VISUAL INSPECTION OF ALL COCKPIT CUSHION ; CLEAN/REPLAC...` | 2026-01-31 | 06:57 | VAE00791 | TRUE
6414514 | C | 2.10 | 1 |  |  | PERFORMED WORK STEP `CABIN COMPARTMENT CLEAN HANDSET/ CRADLE EXTERNALLY : NO DUST. CLEAN OVERHEAD BIN: DRY, NO WAS...` | 2026-02-01 | 06:38 | VAE02736 | TRUE
6414518 | C | 2.11 | 1 |  |  | PERFORMED WORK STEP `FLIGHT CREW REST & CABIN CREW REST VISUAL CHECK FLIGHT CREW REST & CABIN CREW REST: CUSHION & ...` | 2026-02-01 | 02:46 | VAE00791 | TRUE
6414518 | C | 2.11 | 1 |  |  | PERFORMED WORK STEP `FLIGHT CREW REST & CABIN CREW REST VISUAL CHECK FLIGHT CREW REST & CABIN CREW REST: CUSHION & ...` | 2026-02-01 | 02:46 | VAE00791 | TRUE
6414522 | C | 2.12 | 1 |  |  | PERFORMED WORK STEP `CABIN LIGHTS CHECK VISUAL CHECK LIGHT COVERS, CLEAN IF NECESSARY. OPERATIONAL TEST PAX READIN...` | 2026-01-31 | 09:13 | VAE02736 | TRUE
6414522 | C | 2.12 | 1 |  |  | PERFORMED WORK STEP `CABIN LIGHTS CHECK VISUAL CHECK LIGHT COVERS, CLEAN IF NECESSARY. OPERATIONAL TEST PAX READIN...` | 2026-01-31 | 09:13 | VAE02736 | TRUE
6414526 | C | 2.13 | 1 | VISUAL CHECK CEILING PANELS. VISUAL CHECK FOR CONDITION &amp; CLEANESS; CLN/RPL IF NECESSARY : DRY, NO DUST, NO NORMAL STAIN. REFER TO "VNA-MS-P22." |  | PERFORMED WORK STEP `CEILING CHECK VISUAL CHECK CEILING PANELS. VISUAL CHECK FOR CONDITION & CLEANESS; CLN/RPL IF N...` | 2026-02-01 | 07:36 | VAE00791 | TRUE
6414530 | C | 2.14 | 1 |  |  | PERFORMED WORK STEP `STOWAGE, CLOSET & OVH BIN VISUAL CHECK OVERHEAD STOWAGES;OVERHEAD STOWAGE, CLOSET REPLACE IF N...` | 2026-02-01 | 07:26 | VAE00791 | TRUE
6414534 | C | 2.15 | 1 |  |  | PERFORMED WORK STEP `PSU OPERATION CHECK OPERATION CHECK - CLEAN ALL PASSENGER SERVICE UNIT : DRY, NO NORMAL STAIN....` | 2026-02-01 | 02:40 | VAE02736 | TRUE
6414542 | C | 2.16 | 1 |  |  | PERFORMED WORK STEP `WINDOW PANELS CLEANING CLN THE INBOARD SURFACE OF THE CABIN WINDOW PANES, VCK WINDOW PANELS, ...` | 2026-02-01 | 06:38 | VAE02736 | TRUE
6414542 | C | 2.16 | 1 |  |  | PERFORMED WORK STEP `WINDOW PANELS CLEANING CLN THE INBOARD SURFACE OF THE CABIN WINDOW PANES, VCK WINDOW PANELS, ...` | 2026-02-01 | 06:38 | VAE02736 | TRUE
6414542 | C | 2.16 | 1 |  |  | PERFORMED WORK STEP `WINDOW PANELS CLEANING CLN THE INBOARD SURFACE OF THE CABIN WINDOW PANES, VCK WINDOW PANELS, ...` | 2026-02-01 | 06:38 | VAE02736 | TRUE
6414538 | C | 2.17 | 1 | VISUAL CHECK FWD AND AFT PARTITIONS AND STOWAGES. VISUAL CHECK FOR CONDITON &amp; CLEANNESS; CLEAN/REPLACE IF NECESSARY. VISUAL CHECK &amp; DETAILED INSPECTION PARTTITION &amp; ATTACHMENT; REPAIR &amp; REPLACE IF NECESSARY. REFER TO "VNA-MS-P22". EFFECTIVITY NOTE: NOT APPLICABLE FOR AIRCRAFT IN CARGO CONFIGURATION (ON SEATS OR SEATS REMOVED). PERFORM THIS TASK AT NEXT A CHECK IF OVERDUE AFTER RETURNING TO NORMAL CONFIGURATION (PASSENGER TRANSPORT). |  | PERFORMED WORK STEP `PARTTION CHECK VISUAL CHECK FWD AND AFT PARTITIONS AND STOWAGES. VISUAL CHECK FOR CONDITON & C...` | 2026-01-31 | 08:42 | VAE00791 | TRUE
6414550 | C | 2.18 | 1 |  |  | PERFORMED WORK STEP `SIDEWALL PANELS (SWP) CLEANING VISUAL CHECK SIDEWALL PANELS FOR CONDTION & CLEANNESS ; CLEAN/R...` | 2026-01-31 | 08:41 | VAE00791 | TRUE
6414550 | C | 2.18 | 1 |  |  | PERFORMED WORK STEP `SIDEWALL PANELS (SWP) CLEANING VISUAL CHECK SIDEWALL PANELS FOR CONDTION & CLEANNESS ; CLEAN/R...` | 2026-01-31 | 08:41 | VAE00791 | TRUE
6414550 | C | 2.18 | 1 |  |  | PERFORMED WORK STEP `SIDEWALL PANELS (SWP) CLEANING VISUAL CHECK SIDEWALL PANELS FOR CONDTION & CLEANNESS ; CLEAN/R...` | 2026-01-31 | 08:41 | VAE00791 | TRUE
6414554 | C | 2.19 | 1 |  |  | PERFORMED WORK STEP `LITTERATURE POCKET (LP) CHECK VISUAL CHECK LITTERATURE POCKET AND MAGAZINE RACK : DRY, NO WAST...` | 2026-01-31 | 07:09 | VAE00791 | TRUE
6414564 | C | 2.20 | 1 |  |  | PERFORMED WORK STEP `CURTAIN CHECK GENERAL VISUAL INSPECTION CURTAINS FOR CLEANNESS : DRY, NO TEAR, NO MOLD, NO DUS...` | 2026-01-31 | 08:34 | VAE00791 | TRUE
6414568 | C | 2.21 | 1 |  |  | PERFORMED WORK STEP `CARPET & NTF CLEANING CLEANING (INCLUDE OVERHEAD ATTENDANT AND PILOT CREW REST COMPARTMENT). V...` | 2026-01-31 | 08:43 | VAE00791 | TRUE
6414572 | C | 2.22 | 1 |  |  | PERFORMED WORK STEP `SAFETY, EMER EQUIPMENT CHECK 1. CHECK ALL EMERGENCY EQUIPMENT (EXCEPT LIFE-VEST) FOR CONFIGURA...` | 2026-02-01 | 02:03 | VAE03454 | TRUE
6414572 | C | 2.22 | 1 |  |  | PERFORMED WORK STEP `SAFETY, EMER EQUIPMENT CHECK 1. CHECK ALL EMERGENCY EQUIPMENT (EXCEPT LIFE-VEST) FOR CONFIGURA...` | 2026-02-01 | 02:03 | VAE03454 | TRUE
6414576 | C | 2.23 | 1 |  |  | PERFORMED WORK STEP `OVH CREW AND ATTENDANT REST CLEANING CLEANING. VISUAL CHECK OVERHEAD CREW AND ATTENDANT REST F...` | 2026-02-01 | 02:48 | VAE00791 | TRUE
6414576 | C | 2.23 | 1 |  |  | PERFORMED WORK STEP `OVH CREW AND ATTENDANT REST CLEANING CLEANING. VISUAL CHECK OVERHEAD CREW AND ATTENDANT REST F...` | 2026-02-01 | 02:48 | VAE00791 | TRUE
6414580 | C | 2.24 | 1 |  |  | PERFORMED WORK STEP `LAVATORY CHECK VISUAL CHECK SHROUD AND COVER ON EACH LAVATORY. CLEAN LAV EQUIPMENT: MIRROR : ...` | 2026-01-31 | 08:39 | VAE00791 | TRUE
6414588 | C | 2.25 | 1 |  |  | PERFORMED WORK STEP `GALLEY CLEANING AND CHECK CLEAN COLD STORAGE, SINK, SERVICING TABLE, DOOR AND WALL : DRY, NO W...` | 2026-01-31 | 08:32 | VAE00791 | TRUE
6414588 | C | 2.25 | 1 |  |  | PERFORMED WORK STEP `GALLEY CLEANING AND CHECK CLEAN COLD STORAGE, SINK, SERVICING TABLE, DOOR AND WALL : DRY, NO W...` | 2026-01-31 | 08:32 | VAE00791 | TRUE
6414584 | C | 2.26 | 1 |  |  | PERFORMED WORK STEP `GALLEY EQUIPMENT FUNCTIONAL CHECK FUNCTIONAL CHECK GALLEY EQUIPMENT: OVENS AND BEVERAGES MAKER...` | 2026-01-31 | 07:02 | VAE00791 | TRUE
6414592 | C | 2.27 | 1 |  |  | PERFORMED WORK STEP `PASENGER SEATCHECK AND CLEANING VISUAL AND FUNCTIONAL CHECK PAX SEATS, REPAIR OR REPLACE DAMAG...` | 2026-02-01 | 06:36 | VAE02825 | TRUE
6414592 | C | 2.27 | 1 |  |  | PERFORMED WORK STEP `PASENGER SEATCHECK AND CLEANING VISUAL AND FUNCTIONAL CHECK PAX SEATS, REPAIR OR REPLACE DAMAG...` | 2026-02-01 | 06:36 | VAE02825 | TRUE
6414592 | C | 2.27 | 1 |  |  | PERFORMED WORK STEP `PASENGER SEATCHECK AND CLEANING VISUAL AND FUNCTIONAL CHECK PAX SEATS, REPAIR OR REPLACE DAMAG...` | 2026-02-01 | 06:36 | VAE02825 | TRUE
6414592 | C | 2.27 | 1 |  |  | PERFORMED WORK STEP `PASENGER SEATCHECK AND CLEANING VISUAL AND FUNCTIONAL CHECK PAX SEATS, REPAIR OR REPLACE DAMAG...` | 2026-02-01 | 06:36 | VAE02825 | TRUE
6414592 | C | 2.27 | 1 |  |  | PERFORMED WORK STEP `PASENGER SEATCHECK AND CLEANING VISUAL AND FUNCTIONAL CHECK PAX SEATS, REPAIR OR REPLACE DAMAG...` | 2026-02-01 | 06:36 | VAE02825 | TRUE
6414592 | C | 2.27 | 1 |  |  | PERFORMED WORK STEP `PASENGER SEATCHECK AND CLEANING VISUAL AND FUNCTIONAL CHECK PAX SEATS, REPAIR OR REPLACE DAMAG...` | 2026-02-01 | 06:36 | VAE02825 | TRUE
6414592 | C | 2.27 | 1 |  |  | PERFORMED WORK STEP `PASENGER SEATCHECK AND CLEANING VISUAL AND FUNCTIONAL CHECK PAX SEATS, REPAIR OR REPLACE DAMAG...` | 2026-02-01 | 06:36 | VAE02825 | TRUE
6414596 | C | 2.28 | 1 |  |  | PERFORMED WORK STEP `CABIN ATTENDANT SEAT CHECK VISUAL AND FUNCTIONAL CHECK CABIN ATTENDANT SEATS, REPAIR OR REPLAC...` | 2026-02-01 | 07:31 | VAE00791 | TRUE
6414600 | C | 2.29 | 1 |  |  | PERFORMED WORK STEP `BABY BASSINET, WHEEL CHAIR VISUAL CHECK BABY BASSINET, WHEEL CHAIR. REPAIR OR REPLACE DAMAGED/...` | 2026-01-31 | 06:58 | VAE00791 | TRUE
6414604 | C | 2.30 | 1 |  |  | PERFORMED WORK STEP `CABIN COMPARTMENT GENERAL VISUAL CHECK OF ALL CABIN EQUIPMENT (WALK AROUND CHECK PAX SEAT, LAV...` | 2026-02-01 | 08:40 | VAE00791 | TRUE
6414610 | C | 2.31 | 1 |  |  | PERFORMED WORK STEP `OPERATION CHK FWD CARGO HANDLING SYSTEM " OPERATIONALLY CHECK THE CARGO HANDLING SYSTEMS ( PDU...` | 2026-01-31 | 07:34 | VAE03602 | TRUE
6414618 | C | 2.32 | 1 |  |  | PERFORMED WORK STEP `OPERATION CHK AFT CARGO HANDLING SYSTEM " OPERATIONALLY CHECK THE CARGO HANDLING SYSTEMS ( PDU...` | 2026-01-31 | 07:35 | VAE03602 | TRUE
6414614 | C | 2.33 | 1 |  |  | PERFORMED WORK STEP `GALLEY CLEANING CLEANING FILTER SINK OF GALLEY TO MAKE SURE NO WASTE, NO CLOGGING. CLEAN FILTE...` | 2026-01-31 | 08:30 | VAE00791 | TRUE
6414607 | C | 2.34 | 1 |  |  | PERFORMED WORK STEP `FILTER OF CHILLER P/N 600-2 CHECK AND CLEANING FILTER P/N 4011909-001 OF CHILLER P/N 600-2. C...` | 2026-01-31 | 06:59 | VAE00791 | TRUE
6414634 | C | 2.35 | 1 |  |  | PERFORMED WORK STEP `ELECTRONIC PULSE PORTABLE OXYGEN CYLINDE INSPECT (GENERAL VISUAL) THE ELECTRONIC PULSE DELIVER...` | 2026-01-31 | 08:40 | VAE03454 | TRUE
6414638 | C | 2.36 | 1 |  |  | PERFORMED WORK STEP `OPERATIONAL CHECK IFE FUNCTIONS "OPERATIONAL CHECK AVOD, VIDEO ANNOUNCEMENT (INCLUDE SAFETY VI...` | 2026-02-01 | 08:50 | VAE01282 | TRUE
6414638 | C | 2.36 | 1 |  |  | PERFORMED WORK STEP `OPERATIONAL CHECK IFE FUNCTIONS "OPERATIONAL CHECK AVOD, VIDEO ANNOUNCEMENT (INCLUDE SAFETY VI...` | 2026-02-01 | 08:50 | VAE01282 | TRUE
6414646 | C | 2.37 | 1 |  |  | PERFORMED WORK STEP `VISUAL CHECK IN-SEAT IFE EQUIPMENTS VISUAL CHECK IF ANY SVDU, PCU, CRADLE, AUDIO JACK, CABLE, ...` | 2026-02-01 | 08:49 | VAE01282 | TRUE
6414646 | C | 2.37 | 1 |  |  | PERFORMED WORK STEP `VISUAL CHECK IN-SEAT IFE EQUIPMENTS VISUAL CHECK IF ANY SVDU, PCU, CRADLE, AUDIO JACK, CABLE, ...` | 2026-02-01 | 08:49 | VAE01282 | TRUE
6414646 | C | 2.37 | 1 |  |  | PERFORMED WORK STEP `VISUAL CHECK IN-SEAT IFE EQUIPMENTS VISUAL CHECK IF ANY SVDU, PCU, CRADLE, AUDIO JACK, CABLE, ...` | 2026-02-01 | 08:49 | VAE01282 | TRUE
6414642 | C | 2.38 | 1 |  |  | PERFORMED WORK STEP `VISUAL CHECK OF OVERHEAD MONITORS VISUAL CHECK OVERHEAD MONITORS, REPAIR IF NECESSARY. NOTE: T...` | 2026-02-01 | 08:35 | VAE01282 | TRUE
6414642 | C | 2.38 | 1 |  |  | PERFORMED WORK STEP `VISUAL CHECK OF OVERHEAD MONITORS VISUAL CHECK OVERHEAD MONITORS, REPAIR IF NECESSARY. NOTE: T...` | 2026-02-01 | 08:35 | VAE01282 | TRUE
6414661 | C | 2.39 | 1 |  |  | PERFORMED WORK STEP `NOSE RADOME INSPECTION INSPECTION OF THE NOSE RADOME COMPONENTS IN ACCORDANCE WITH STEP J OF D...` | 2026-01-31 | 06:36 | VAE03234 | TRUE
6414490 | C | 2.40 | 1 |  |  | PERFORMED WORK STEP `OIL FILTER APPROACHING BYPASS MESSAGE VISUALLY CHECK FOR OIL FILTER APPROACHING BYPASS MESSAGE...` | 2026-01-31 | 06:50 | VAE01348 | TRUE
6414482 | C | 2.41 | 1 |  |  | PERFORMED WORK STEP `OIL FILTER APPROACHING BYPASS MESSAGE VISUALLY CHECK FOR OIL FILTER APPROACHING BYPASS MESSAGE...` | 2026-01-31 | 06:58 | VAE01348 | TRUE
6719664 | C | 2.42 | 1 |  |  | PERFORMED WORK STEP `LOWER RECIRCULATION FAN HEPA-APS FILTERS DISCARD THE LOWER RECIRCULATION FAN HEPA-APS AIR FILT...` | 2026-02-01 | 02:17 | VAE03602 | TRUE
6719664 | C | 2.42 | 1 |  |  | PERFORMED WORK STEP `LOWER RECIRCULATION FAN HEPA-APS FILTERS DISCARD THE LOWER RECIRCULATION FAN HEPA-APS AIR FILT...` | 2026-02-01 | 02:17 | VAE03602 | TRUE
6719664 | C | 2.42 | 1 |  |  | PERFORMED WORK STEP `LOWER RECIRCULATION FAN HEPA-APS FILTERS DISCARD THE LOWER RECIRCULATION FAN HEPA-APS AIR FILT...` | 2026-02-01 | 02:17 | VAE03602 | TRUE
6719826 | C | 2.43 | 1 |  |  | PERFORMED WORK STEP `HORIZONTAL STABILIZER LUBRICATE THE HORIZONTAL STABILIZER BALLSCREW, UPPER/LOWER GIMBAL ASSEMB...` | 2026-01-31 | 01:00 | VAE03240 | TRUE
6719684 | C | 2.44 | 1 |  |  | PERFORMED WORK STEP `LAVATORY/GALLEY VENT PECS LIQUID HEAT EXCHANGER BARRIER FILTER RESTORE THE LAVATORY AND GALLEY...` | 2026-01-31 | 07:36 | VAE03602 | TRUE
7505603 | C | 2.45 | 1 |  |  | PERFORMED WORK STEP `AIR CONDITIONING PACK HEAT EXCHANGERS FUNCTIONAL CHECK THE AIR CONDITIONING PACK HEAT EXCHANGE...` | 2026-02-01 | 02:17 | VAE02854 | TRUE
7505603 | C | 2.45 | 1 |  |  | PERFORMED WORK STEP `AIR CONDITIONING PACK HEAT EXCHANGERS FUNCTIONAL CHECK THE AIR CONDITIONING PACK HEAT EXCHANGE...` | 2026-02-01 | 02:17 | VAE02854 | TRUE
7505603 | C | 2.45 | 1 |  |  | PERFORMED WORK STEP `AIR CONDITIONING PACK HEAT EXCHANGERS FUNCTIONAL CHECK THE AIR CONDITIONING PACK HEAT EXCHANGE...` | 2026-02-01 | 02:17 | VAE02854 | TRUE
7505603 | C | 2.45 | 1 |  |  | PERFORMED WORK STEP `AIR CONDITIONING PACK HEAT EXCHANGERS FUNCTIONAL CHECK THE AIR CONDITIONING PACK HEAT EXCHANGE...` | 2026-02-01 | 02:17 | VAE02854 | TRUE
6719713 | C | 2.46 | 1 |  |  | PERFORMED WORK STEP `AIR CONDITIONING PACK DRAIN HOLES OPERATIONALLY CHECK THE AIR CONDITIONING PACK DRAIN HOLES FO...` | 2026-02-01 | 02:40 | VAE02854 | TRUE
6719713 | C | 2.46 | 1 |  |  | PERFORMED WORK STEP `AIR CONDITIONING PACK DRAIN HOLES OPERATIONALLY CHECK THE AIR CONDITIONING PACK DRAIN HOLES FO...` | 2026-02-01 | 02:40 | VAE02854 | TRUE
6719713 | C | 2.46 | 1 |  |  | PERFORMED WORK STEP `AIR CONDITIONING PACK DRAIN HOLES OPERATIONALLY CHECK THE AIR CONDITIONING PACK DRAIN HOLES FO...` | 2026-02-01 | 02:40 | VAE02854 | TRUE
6719713 | C | 2.46 | 1 |  |  | PERFORMED WORK STEP `AIR CONDITIONING PACK DRAIN HOLES OPERATIONALLY CHECK THE AIR CONDITIONING PACK DRAIN HOLES FO...` | 2026-02-01 | 02:40 | VAE02854 | TRUE
6719713 | C | 2.46 | 1 |  |  | PERFORMED WORK STEP `AIR CONDITIONING PACK DRAIN HOLES OPERATIONALLY CHECK THE AIR CONDITIONING PACK DRAIN HOLES FO...` | 2026-02-01 | 02:40 | VAE02854 | TRUE
6719678 | C | 2.47 | 1 |  |  | PERFORMED WORK STEP `COCKPIT COMPARTMENT OPERATIONAL CHECK VERIFICATION OF SPEECH INTELLIGIBILITY OF THE PASSENGER ...` | 2026-01-31 | 04:09 | VAE02736 | TRUE
6719678 | C | 2.47 | 1 |  |  | PERFORMED WORK STEP `COCKPIT COMPARTMENT OPERATIONAL CHECK VERIFICATION OF SPEECH INTELLIGIBILITY OF THE PASSENGER ...` | 2026-01-31 | 04:09 | VAE02736 | TRUE
6719678 | C | 2.47 | 1 |  |  | PERFORMED WORK STEP `COCKPIT COMPARTMENT OPERATIONAL CHECK VERIFICATION OF SPEECH INTELLIGIBILITY OF THE PASSENGER ...` | 2026-01-31 | 04:09 | VAE02736 | TRUE
6719678 | C | 2.47 | 1 |  |  | PERFORMED WORK STEP `COCKPIT COMPARTMENT OPERATIONAL CHECK VERIFICATION OF SPEECH INTELLIGIBILITY OF THE PASSENGER ...` | 2026-01-31 | 04:09 | VAE02736 | TRUE
6719691 | C | 2.48 | 1 |  |  | PERFORMED WORK STEP `COCKPIT SEAT OPERATIONAL CHECK OPERATIONAL TEST CAPTAIN/FO AND THIRD OCCUPANT SEATS. INSPECTI...` | 2026-01-31 | 06:56 | VAE00791 | TRUE
6719698 | C | 2.49 | 1 |  |  | PERFORMED WORK STEP `COCKPIT SEAT COVER CHECK GENERAL VISUAL INSPECTION OF ALL COCKPIT SEAT COVERS; CLEAN/REPLACE...` | 2026-01-31 | 07:01 | VAE00791 | TRUE
6719707 | C | 2.50 | 1 |  |  | PERFORMED WORK STEP `CABIN COMPARTMENT CLEAN WINDOW SHADE: NO STAIN BETWEEN 2 WINDOWS LAYERS. CLEAN SIDE PANELS, PA...` | 2026-02-01 | 07:39 | VAE00791 | TRUE
6719707 | C | 2.50 | 1 |  |  | PERFORMED WORK STEP `CABIN COMPARTMENT CLEAN WINDOW SHADE: NO STAIN BETWEEN 2 WINDOWS LAYERS. CLEAN SIDE PANELS, PA...` | 2026-02-01 | 07:39 | VAE00791 | TRUE
6719720 | C | 2.51 | 1 |  |  | PERFORMED WORK STEP `CABIN COMPARTMENT OPERATION CHECK VERIFICATION OF SPEECH INTELLIGIBILITY OF THE PASSENGER ADDR...` | 2026-02-01 | 02:40 | VAE02736 | TRUE
6719720 | C | 2.51 | 1 |  |  | PERFORMED WORK STEP `CABIN COMPARTMENT OPERATION CHECK VERIFICATION OF SPEECH INTELLIGIBILITY OF THE PASSENGER ADDR...` | 2026-02-01 | 02:40 | VAE02736 | TRUE
6719736 | C | 2.52 | 1 |  |  | PERFORMED WORK STEP `ENTRY AISLE CARPET CHECK AND CLEANING VISUAL CHECK TEXTILE CARPETS ON THE AISLE AREA; CLEAN & ...` | 2026-01-31 | 07:08 | VAE00791 | TRUE
6719736 | C | 2.52 | 1 |  |  | PERFORMED WORK STEP `ENTRY AISLE CARPET CHECK AND CLEANING VISUAL CHECK TEXTILE CARPETS ON THE AISLE AREA; CLEAN & ...` | 2026-01-31 | 07:08 | VAE00791 | TRUE
6719748 | C | 2.53 | 1 |  |  | PERFORMED WORK STEP `PASENGER SEAT BC SEAT COVER REPLACE BC SEAT COVERS EVERY 2A CHECK REFER TO "VNA-MS-P22"` | 2026-01-31 | 08:29 | VAE03458 | TRUE
6719748 | C | 2.53 | 1 |  |  | PERFORMED WORK STEP `PASENGER SEAT BC SEAT COVER REPLACE BC SEAT COVERS EVERY 2A CHECK REFER TO "VNA-MS-P22"` | 2026-01-31 | 08:29 | VAE03458 | TRUE
6673074 | C | 2.54 | 1 |  |  | PERFORMED WORK STEP `MAIN LANDING GEAR PRIORITY VALVE FUNCTIONALLY CHECK THE MAIN LANDING GEAR PRIORITY VALVE ZONE ...` | 2026-02-01 | 01:00 | VAE03240 | TRUE
6719790 | C | 2.55 | 1 |  |  | PERFORMED WORK STEP `GALLEY AND LAVATORY WASTE SYSTEM RESTORE (CLEAN) THE WASTE TANK LIQUID SEPARATOR (DEMISTER) I...` | 2026-01-31 | 06:35 | VAE03602 | TRUE
6719790 | C | 2.55 | 1 |  |  | PERFORMED WORK STEP `GALLEY AND LAVATORY WASTE SYSTEM RESTORE (CLEAN) THE WASTE TANK LIQUID SEPARATOR (DEMISTER) I...` | 2026-01-31 | 06:35 | VAE03602 | TRUE
6719796 | C | 2.56 | 1 |  |  | PERFORMED WORK STEP `WASTE TANK LEVEL SENSOR CLEANING 1. WASTE TANK CONTINUOUS LEVEL SENSOR SYSTEM - CLEANING 2. WA...` | 2026-02-01 | 04:08 | VAE03618 | TRUE
6719796 | C | 2.56 | 1 |  |  | PERFORMED WORK STEP `WASTE TANK LEVEL SENSOR CLEANING 1. WASTE TANK CONTINUOUS LEVEL SENSOR SYSTEM - CLEANING 2. WA...` | 2026-02-01 | 04:08 | VAE03618 | TRUE
6719656 | C | 2.57 | 1 |  |  | PERFORMED WORK STEP `FUEL FILTER AND FUEL STRAINER VISUALLY CHECK FOR FUEL FILTER APPROACHING BYPASS MESSAGE ON THE...` | 2026-01-31 | 06:51 | VAE01348 | TRUE
6719650 | C | 2.58 | 1 |  |  | PERFORMED WORK STEP `FUEL FILTER AND FUEL STRAINER VISUALLY CHECK FOR FUEL FILTER APPROACHING BYPASS MESSAGE ON THE...` | 2026-01-31 | 06:55 | VAE01348 | TRUE
6780168 | C | 2.84 | 1 |  |  | PERFORMED WORK STEP `HEAT EXCHANGER BYPASS VALVE FUNCTIONALLY CHECK THE HEAT EXCHANGER BYPASS VALVE (CENTER HYDRAUL...` | 2026-01-31 | 06:36 | VAE03234 | TRUE
6780168 | C | 2.84 | 1 |  |  | PERFORMED WORK STEP `HEAT EXCHANGER BYPASS VALVE FUNCTIONALLY CHECK THE HEAT EXCHANGER BYPASS VALVE (CENTER HYDRAUL...` | 2026-01-31 | 06:36 | VAE03234 | TRUE
7911562 | C | 2.135 | 1 |  |  | PERFORMED WORK STEP `LIFE VESTS RESTORE THE LIFE VESTS (OFF AIRCRAFT). INTERVAL NOTE: SEALED PACKED UNITS AT 10 YEA...` | 2026-01-31 | 09:56 | VAE01773 | TRUE
7709095 | C | 2.136 | 1 |  |  | PERFORMED WORK STEP `EMERGENCY LOCATOR TRANSMITTERS (ELT) SURVIVAL/PORTABLE - ELTA OPERATIONALLY CHECK (SELF-TEST) ...` | 2026-01-31 | 09:45 | VAE03618 | TRUE
7709095 | C | 2.136 | 1 |  |  | PERFORMED WORK STEP `EMERGENCY LOCATOR TRANSMITTERS (ELT) SURVIVAL/PORTABLE - ELTA OPERATIONALLY CHECK (SELF-TEST) ...` | 2026-01-31 | 09:45 | VAE03618 | TRUE
7912868 | C | 2.137 | 1 |  |  | PERFORMED WORK STEP `FIRST AID KIT PERFORM INSPECTION OF FIRST AID KITS NOTE: RECORD SNS AND EXP. DATE INTO FORM 1...` | 2026-02-01 | 01:45 | VAE03454 | TRUE
7912867 | C | 2.138 | 1 |  |  | PERFORMED WORK STEP `MEGAPHONE BATTERIES CHECK MEGAPHONE BATTERIES, REPLACE IF EXPIRY DATE IS LESS THAN 4 MONTHS ( ...` | 2026-02-01 | 01:45 | VAE03454 | TRUE
7912869 | C | 2.139 | 1 |  |  | PERFORMED WORK STEP `FLASHLIGHTS BATTERIES 1. CHECKING AND RECORD E.X.P DATE ON FORM 0014 ONTO ALL FLASHLIGHTS 2. ...` | 2026-02-01 | 01:59 | VAE03454 | TRUE
7912869 | C | 2.139 | 1 |  |  | PERFORMED WORK STEP `FLASHLIGHTS BATTERIES 1. CHECKING AND RECORD E.X.P DATE ON FORM 0014 ONTO ALL FLASHLIGHTS 2. ...` | 2026-02-01 | 01:59 | VAE03454 | TRUE
7912870 | C | 2.140 | 1 |  |  | PERFORMED WORK STEP `FAUCET CONTROL MODULE INSPECT (GENERAL VISUAL) THE LAVATORY FAUCET CONTROL MODULE (FCM) FOR DE...` | 2026-02-01 | 07:24 | VAE00791 | TRUE
6982989 | C | 3.2 | 1 |  |  | PERFORMED WORK STEP `ELECTRONIC MONITORS TEST (EMT) FUNCTIONALLY CHECK THE FLIGHT CONTROL ELECTRONIC UNITS BY PERFO...` | 2026-02-01 | 02:39 | VAE02736 | TRUE
6982989 | C | 3.2 | 1 |  |  | PERFORMED WORK STEP `ELECTRONIC MONITORS TEST (EMT) FUNCTIONALLY CHECK THE FLIGHT CONTROL ELECTRONIC UNITS BY PERFO...` | 2026-02-01 | 02:39 | VAE02736 | TRUE
6982988 | C | 3.3 | 1 |  |  | PERFORMED WORK STEP `ACTUATION CONFIDENCE TEST (ACT) FUNCTIONALLY CHECK THE PRIMARY ACTUATION SYSTEM BY PERFORMING ...` | 2026-02-01 | 02:39 | VAE00725 | TRUE
6982988 | C | 3.3 | 1 |  |  | PERFORMED WORK STEP `ACTUATION CONFIDENCE TEST (ACT) FUNCTIONALLY CHECK THE PRIMARY ACTUATION SYSTEM BY PERFORMING ...` | 2026-02-01 | 02:39 | VAE00725 | TRUE
7504852 | C | 3.4 | 1 |  |  | PERFORMED WORK STEP `SVDUS CLEANING CLEAN THE TOUCHSCREEN DISPLAY SCREEN ON THE INTERACTIVE CABIN MANAGEMENT TERMIN...` | 2026-02-01 | 08:27 | VAE01282 | TRUE
7504852 | C | 3.4 | 1 |  |  | PERFORMED WORK STEP `SVDUS CLEANING CLEAN THE TOUCHSCREEN DISPLAY SCREEN ON THE INTERACTIVE CABIN MANAGEMENT TERMIN...` | 2026-02-01 | 08:27 | VAE01282 | TRUE
6414394 | C | 3.5 | 1 |  |  | PERFORMED WORK STEP `CV 454/TCTHK-KT 14APR2017 ELECTRONIC FLIGHT BAG DISPLAY UNIT ELECTRONIC FLIGHT BAG DISPLAY UNI...` | 2026-02-01 | 02:41 | VAE02736 | TRUE
6414393 | C | 3.6 | 1 |  |  | PERFORMED WORK STEP `CV 454/TCTHK-KT 14APR2017 HEAD-DOWN DISPLAY SURFACE HEAD-DOWN DISPLAY SURFACE - CLEANING` | 2026-02-01 | 02:42 | VAE02736 | TRUE
6414384 | C | 3.7 | 1 |  |  | PERFORMED WORK STEP `SO ENG/B787/3,374/2019 WINDSHIELD WIPER BLADE INSPECTION 1. VISUAL CHECK OF THE WINDSHIELD WIP...` | 2026-01-31 | 06:37 | VAE03234 | TRUE
6414384 | C | 3.7 | 1 |  |  | PERFORMED WORK STEP `SO ENG/B787/3,374/2019 WINDSHIELD WIPER BLADE INSPECTION 1. VISUAL CHECK OF THE WINDSHIELD WIP...` | 2026-01-31 | 06:37 | VAE03234 | TRUE
6396952 | C | 3.8 | 1 |  |  | PERFORMED WORK STEP `DI: EEC PS3 PRESSURE SENSE TUBE - LH ENG LH ENG: PERFORM DETAILED INSPECTION OF EEC PS3 PRESSU...` | 2026-01-31 | 06:43 | VAE03610 | TRUE
6396952 | C | 3.8 | 1 |  |  | PERFORMED WORK STEP `DI: EEC PS3 PRESSURE SENSE TUBE - LH ENG LH ENG: PERFORM DETAILED INSPECTION OF EEC PS3 PRESSU...` | 2026-01-31 | 06:43 | VAE03610 | TRUE
6396952 | C | 3.8 | 1 |  |  | PERFORMED WORK STEP `DI: EEC PS3 PRESSURE SENSE TUBE - LH ENG LH ENG: PERFORM DETAILED INSPECTION OF EEC PS3 PRESSU...` | 2026-01-31 | 06:43 | VAE03610 | TRUE
6396905 | C | 3.9 | 1 |  |  | PERFORMED WORK STEP `DI: EEC PS3 PRESSURE SENSE TUBE - RH ENG RH ENG: PERFORM DETAILED INSPECTION OF EEC PS3 PRESSU...` | 2026-01-31 | 06:45 | VAE00725 | TRUE
6396905 | C | 3.9 | 1 |  |  | PERFORMED WORK STEP `DI: EEC PS3 PRESSURE SENSE TUBE - RH ENG RH ENG: PERFORM DETAILED INSPECTION OF EEC PS3 PRESSU...` | 2026-01-31 | 06:45 | VAE00725 | TRUE
7301189 | C | 3.11 | 1 |  |  | PERFORMED WORK STEP `ENHANCED AIRBORNE FLIGHT RECORDER INDEPE FUNCTIONALLY CHECK THE ENHANCED AIRBORNE FLIGHT RECOR...` | 2026-01-31 | 07:34 | VAE03095 | TRUE
7301189 | C | 3.11 | 1 |  |  | PERFORMED WORK STEP `ENHANCED AIRBORNE FLIGHT RECORDER INDEPE FUNCTIONALLY CHECK THE ENHANCED AIRBORNE FLIGHT RECOR...` | 2026-01-31 | 07:34 | VAE03095 | TRUE
7507660 | C | 3.12 | 1 |  |  | PERFORMED WORK STEP `STORAGE AND DISTRIBUTION DISINFECT THE POTABLE WATER SYSTEM INTERVAL NOTE: EFFICIENCY VARIES ...` | 2026-02-01 | 07:19 | VAE03612 | TRUE
7507660 | C | 3.12 | 1 |  |  | PERFORMED WORK STEP `STORAGE AND DISTRIBUTION DISINFECT THE POTABLE WATER SYSTEM INTERVAL NOTE: EFFICIENCY VARIES ...` | 2026-02-01 | 07:19 | VAE03612 | TRUE
7507660 | C | 3.12 | 1 |  |  | PERFORMED WORK STEP `STORAGE AND DISTRIBUTION DISINFECT THE POTABLE WATER SYSTEM INTERVAL NOTE: EFFICIENCY VARIES ...` | 2026-02-01 | 07:19 | VAE03612 | TRUE
7495771 | C | 3.13 | 1 |  |  | PERFORMED WORK STEP `ELEVATOR (CONTROL SURFACE HINGES AND POWER CONTROL UNIT ROD ENDS) LUBRICATE THE LEFT ELEVATOR ...` | 2026-01-31 | 07:12 | VAE03240 | TRUE
7495772 | C | 3.14 | 1 |  |  | PERFORMED WORK STEP `ELEVATOR (CONTROL SURFACE HINGES AND POWER CONTROL UNIT ROD ENDS) LUBRICATE THE RIGHT ELEVATOR...` | 2026-01-31 | 01:00 | VAE03240 | TRUE
7495779 | C | 3.15 | 1 |  |  | PERFORMED WORK STEP `AILERON (HINGES AND POWER CONTROL UNIT ROD ENDS) LUBRICATE THE LEFT AILERON HINGE BEARINGS, PO...` | 2026-01-31 | 06:58 | VAE02373 | TRUE
7495780 | C | 3.16 | 1 |  |  | PERFORMED WORK STEP `AILERON (HINGES AND POWER CONTROL UNIT ROD ENDS) LUBRICATE THE RIGHT AILERON HINGE BEARINGS, P...` | 2026-01-31 | 06:53 | VAE03240 | TRUE
7496082 | C | 3.17 | 1 |  |  | PERFORMED WORK STEP `EMERGENCY LOCATOR TRANSMITTER OPERATIONALLY CHECK THE EMERGENCY LOCATOR TRANSMITTER (AUTOMATIC...` | 2026-01-31 | 09:46 | VAE03618 | TRUE
7496082 | C | 3.17 | 1 |  |  | PERFORMED WORK STEP `EMERGENCY LOCATOR TRANSMITTER OPERATIONALLY CHECK THE EMERGENCY LOCATOR TRANSMITTER (AUTOMATIC...` | 2026-01-31 | 09:46 | VAE03618 | TRUE
7496128 | C | 3.33 | 1 |  |  | PERFORMED WORK STEP `GE CHAPTER 05-21-00 MANDATORY ON-WING GVI INSPECTIONS INSPECT (GENERAL VISUAL) THE BOOSTER INL...` | 2026-01-31 | 06:52 | VAE01348 | TRUE
7496129 | C | 3.34 | 1 |  |  | PERFORMED WORK STEP `GE CHAPTER 05-21-00 MANDATORY ON-WING GVI INSPECTIONS INSPECT (GENERAL VISUAL) THE BOOSTER INL...` | 2026-01-31 | 06:54 | VAE01348 | TRUE
7496132 | C | 3.35 | 1 |  |  | PERFORMED WORK STEP `GE CHAPTER 05-21-00 MANDATORY ON-WING GVI INSPECTIONS INSPECT (GENERAL VISUAL) THE BOOSTER INL...` | 2026-01-31 | 06:53 | VAE01348 | TRUE
7496133 | C | 3.36 | 1 |  |  | PERFORMED WORK STEP `GE CHAPTER 05-21-00 MANDATORY ON-WING GVI INSPECTIONS INSPECT (GENERAL VISUAL) THE BOOSTER INL...` | 2026-01-31 | 06:53 | VAE01348 | TRUE
7503148 | C | 3.44 | 1 |  |  | PERFORMED WORK STEP `ELECTRONIC LOAD CONTROL UNIT OPERATIONALLY CHECK P300 AND P400 PANEL ELECTRONIC LOAD CONTROL U...` | 2026-02-01 | 06:59 | VAE03618 | TRUE
7503148 | C | 3.44 | 1 |  |  | PERFORMED WORK STEP `ELECTRONIC LOAD CONTROL UNIT OPERATIONALLY CHECK P300 AND P400 PANEL ELECTRONIC LOAD CONTROL U...` | 2026-02-01 | 06:59 | VAE03618 | TRUE
7604955 | C | 3.71 | 1 |  |  | PERFORMED WORK STEP `CHK R/H WINDOW#1 DELAMINATION CHK RH UPPER CORNER OF CAPT NO1 WINDOWN SCRATCH IN LIMIT (L:3.5...` | 2026-01-31 | 06:38 | VAE03234 | TRUE
7604955 | C | 3.71 | 1 |  |  | PERFORMED WORK STEP `CHK R/H WINDOW#1 DELAMINATION CHK RH UPPER CORNER OF CAPT NO1 WINDOWN SCRATCH IN LIMIT (L:3.5...` | 2026-01-31 | 06:38 | VAE03234 | TRUE
7036746 | C | 3.72 | 1 |  |  | PERFORMED WORK STEP `SPRAY CHEMICALS TO EXTERMINATE INSECT "CONTROL AND CO-ORDINATE IN SPRAYING CHEMICALS TO EXTERM...` | 2026-01-31 | 07:20 | VAE03234 | TRUE
7857694 | C | 3.73 | 1 |  |  | PERFORMED WORK STEP `WASTE LINES CRUSHED-ICE FLUSHING PERFORM PERIODIC FLUSHING OF THE VACUUM WASTE SYSTEM WASTE L...` | 2026-01-31 | 07:17 | VAE03234 | TRUE
6975737 | C | 4.1 | 1 |  | JOB SET-UP: | PERFORMED STEP. | 2026-01-31 | 06:49 | VAE00791 | TRUE
6975737 | C | 4.1 | 2 | <p>- IN EACH LAVATORY, VISUAL INSPECT ALL LAVATORY PAPER AND LINEN WASTE RECEPTACLE ENCLOSURE ACCESS DOORS AND DISPOSAL DOORS FOR PROPER OPERATION, FIT, SEALING, AND LATCHING FOR THE CONTAINMENT OF POSSIBLE TRASH FIRES.</p> <p>- RECORD ANY FINDING OF ABOVE: &nbsp;NIL FINGDING</p> | PROCEDURE: | PERFORMED ALL STEPS AND RECORDED IN WILDCARD. | 2026-01-31 | 06:50 | VAE00791 | TRUE
6975737 | C | 4.1 | 3 |  | PROCEDURE: | N/A | 2026-01-31 | 06:51 | VAE00791 | TRUE
6975737 | C | 4.1 | 4 |  | CLOSE-UP: | PERFORMED STEP. | 2026-01-31 | 06:51 | VAE00791 | TRUE
6719297 | C | 4.2 | 1 |  |  | PERFORMED STEP | 2026-01-31 | 07:29 | VAE03095 | TRUE
6719297 | C | 4.2 | 2 |  |  | PERFORMED ALL STEPS | 2026-01-31 | 07:29 | VAE03095 | TRUE
6719297 | C | 4.2 | 3 |  |  | PERFORMED STEP | 2026-01-31 | 07:30 | VAE03095 | TRUE
6719297 | C | 4.2 | 4 |  |  | PERFORMED STEP | 2026-01-31 | 07:30 | VAE03095 | TRUE
6719297 | C | 4.2 | 5 |  |  | PERFORMED STEP | 2026-01-31 | 07:30 | VAE03095 | TRUE
6719297 | C | 4.2 | 6 |  |  | PERFORMED STEP | 2026-01-31 | 07:30 | VAE03095 | TRUE
6719297 | C | 4.2 | 7 |  |  | PERFORMED STEP | 2026-01-31 | 07:30 | VAE03095 | TRUE
6719297 | C | 4.2 | 8 |  |  | PERFORMED STEP | 2026-01-31 | 07:30 | VAE03095 | TRUE
6719297 | C | 4.2 | 9 |  |  | PERFORMED STEP | 2026-01-31 | 07:30 | VAE03095 | TRUE
6719297 | C | 4.2 | 10 |  |  | PERFORMED STEP | 2026-01-31 | 07:31 | VAE03095 | TRUE
6414380 | C | 4.3 | 1 | <p><span style="font-size:14pt;">1. Open the cargo compartment door.&nbsp;</span></p> <p><span style="font-size:14pt;">&nbsp;&nbsp;&nbsp;(a) For the forward cargo compartment, do this task: Forward Cargo Door Using the External Cargo Door Control Switch &ndash; Open for Access, AMM B787-A-52-34-00-00A-540A-A.</span></p> <p><span style="font-size:14pt;">&nbsp;&nbsp;&nbsp;(b) For the aft cargo compartment, do this task: Aft Cargo Door Using the External Cargo Door Control Switch &ndash; Open for Access, AMM B787-A-52-35-00-00A-540A-A.</span></p> <p><span style="font-size:14pt;">2. Install the cargo door safety barrier, K52016-1 across the cargo door opening Or Using Standard Dock for Cargo Compartment Access.</span></p> <p><span style="text-decoration:underline;"><span style="font-size:14pt;"><strong>WARNING</strong></span></span><span style="font-size:14pt;">: INSTALL THE SAFETY BARRIER CORRECTLY WHEN THE CARGO DOOR IS OPEN. IF YOU DO NOT CORRECTLY INSTALL THE SAFETY BARRIER, PERSONS CAN FALL OUT OF THE CARGO COMPARTMENT AND INJURY CAN OCCUR</span></p> | JOB SET-UP | PERFORMED ALL STEPS | 2026-01-31 | 06:38 | VAE03602 | TRUE
6414380 | C | 4.3 | 1 | <p><span style="font-size:14pt;">1. Open the cargo compartment door.&nbsp;</span></p> <p><span style="font-size:14pt;">&nbsp;&nbsp;&nbsp;(a) For the forward cargo compartment, do this task: Forward Cargo Door Using the External Cargo Door Control Switch &ndash; Open for Access, AMM B787-A-52-34-00-00A-540A-A.</span></p> <p><span style="font-size:14pt;">&nbsp;&nbsp;&nbsp;(b) For the aft cargo compartment, do this task: Aft Cargo Door Using the External Cargo Door Control Switch &ndash; Open for Access, AMM B787-A-52-35-00-00A-540A-A.</span></p> <p><span style="font-size:14pt;">2. Install the cargo door safety barrier, K52016-1 across the cargo door opening Or Using Standard Dock for Cargo Compartment Access.</span></p> <p><span style="text-decoration:underline;"><span style="font-size:14pt;"><strong>WARNING</strong></span></span><span style="font-size:14pt;">: INSTALL THE SAFETY BARRIER CORRECTLY WHEN THE CARGO DOOR IS OPEN. IF YOU DO NOT CORRECTLY INSTALL THE SAFETY BARRIER, PERSONS CAN FALL OUT OF THE CARGO COMPARTMENT AND INJURY CAN OCCUR</span></p> | JOB SET-UP | PERFORMED ALL STEPS | 2026-01-31 | 06:38 | VAE03602 | TRUE
6414380 | C | 4.3 | 2 | <p><span style="font-size:14pt;">1. Do a visual inspection of the traction rollers for damage, worn areas, and contamination. Use the damage limits (Figure 1) to measure the rollers.</span></p> <p><span style="font-size:14pt;">&nbsp;If the damage is more than the permitted limits, Replace the damaged traction roller. Refer to DMC-B787-A-50-21-01-00A-921A-A.</span></p> <p><span style="font-size:14pt;">Record:</span></p> <table border="1" cellpadding="0" cellspacing="0" style="width:100%;"> <tr> <td style="width:50%; height:27px;"><span style="font-size:14pt;">Is there any Roller was replaced?</span></td> <td style="width:50%; height:27px;"><span style="font-size:14pt;">NO</span></td> </tr> <tr> <td style="width:50%; height:60px;"><span style="font-size:14pt;">Record number of traction rollers need to be replaced</span></td> <td style="width:50%; height:61px;"><span style="font-size:14pt;">N/A</span></td> </tr> </table> <p><span style="text-decoration:underline;"><span style="font-size:14pt;"><strong>NOTE</strong></span></span><span style="font-size:14pt;">: For PDUs with two drive rollers, replace both rollers at the same time to avoid overloading the PDU case and to provide equal traction from both rollers.</span></p> <p><span style="font-size:14pt;"><img src="storage://1616602" width="464" height="568" alt=""></span></p> <p>&nbsp;</p> <p><span style="font-size:14pt;">2. Do a visual check of the roller bearings.&nbsp;</span></p> <p><span style="font-size:14pt;">If the bearings are damaged or broken, replace the damaged traction roller. Refer to DMC-B787-A-50-21-01-00A-921A-A.</span></p> <p><span style="text-decoration:underline;"><span style="font-size:14pt;"><strong>NOTE</strong></span></span><span style="font-size:14pt;">: For PDUs with two drive rollers, replace both rollers at the same time to avoid overloading the PDU case and to provide equal traction from both rollers.</span></p> <p>&nbsp;</p> <p><span style="font-size:14pt;">3. Do an sound check on the roller bearings.&nbsp;</span></p> <p><span style="font-size:14pt;">Check that the rollers move freely: When you turn the rollers, listen for unwanted noise.&nbsp;</span></p> <p><span style="font-size:14pt;">If the roller does not move freely when rotated, replace the damaged traction roller. Refer to DMC-B787-A-50-21-01-00A-921A-A.&nbsp;</span></p> <p><span style="text-decoration:underline;"><span style="font-size:14pt;"><strong>NOTE</strong></span></span><span style="font-size:14pt;">: For PDUs with two drive rollers, replace both rollers at the same time to avoid overloading the PDU case and to provide equal traction from both rollers.</span></p> <p>&nbsp;</p> <p><span style="font-size:14pt;">4. Check Spring Pin ( it 60).</span></p> <p><span style="font-size:14pt;">If damaged or Missing replace per AMM procedure AMM 50-21-01-01B-921A-A.</span></p> <p><span style="font-size:14pt;"><img src="storage://1616603" width="499" height="536" alt=""></span></p> <p>&nbsp;</p> <p><span style="font-size:14pt;">5.&nbsp;Ensure all fasteners attaching the PDUs to the airplane are secure.</span></p> <p>&nbsp;</p> <p><span style="font-size:14pt;">6. For PDUs with infrared sensors, make sure the surface of the lens is clean.</span></p> <p>&nbsp;</p> <p><span style="font-size:14pt;">7. For PDUs that raise and lower, make sure the area beneath the PDU is clear of debris.</span></p> <p>&nbsp;</p> <p><span style="font-size:14pt;">8. Raise Finding WO to replace any finding in this step. And record finding WO&nbsp;number</span></p> <p><span style="font-size:14pt;">N/A</span></p> | FOR THE POWER DRIVE UNITS (PDUS) OF FORWARD CARGO COMPARTMENT | PERFORMED ALL STEPS AND RECORDED IN WILDCARD | 2026-01-31 | 06:45 | VAE03602 | TRUE
6414380 | C | 4.3 | 3 | <p><span style="font-size:14pt;">1. Do a visual inspection of the traction rollers for damage, worn areas, and contamination. Use the damage limits (Figure 1) to measure the rollers.</span></p> <p><span style="font-size:14pt;">&nbsp;If the damage is more than the permitted limits, Replace the damaged traction roller. Refer to DMC-B787-A-50-21-01-00A-921A-A.</span></p> <p><span style="font-size:14pt;">Record:</span></p> <p>&nbsp;</p> <table border="1" cellpadding="0" cellspacing="0" style="width:100%;"> <tr> <td style="width:50%;"><span style="font-size:14pt;">Is there any Roller was replaced?</span></td> <td style="width:50%;"><span style="font-size:14pt;">NO</span></td> </tr> <tr> <td style="width:50%;"><span style="font-size:14pt;">Record number of traction rollers need to be replaced</span></td> <td style="width:50%;"> <p><span style="font-size:14pt;">N/A</span></p> </td> </tr> </table> <p>&nbsp;</p> <p><span style="text-decoration:underline;"><span style="font-size:14pt;"><strong>NOTE</strong></span></span><span style="font-size:14pt;">: For PDUs with two drive rollers, replace both rollers at the same time to avoid overloading the PDU case and to provide equal traction from both rollers.</span></p> <p><span style="font-size:14pt;"><img src="storage://1616616" width="464" height="568" alt=""></span></p> <p>&nbsp;</p> <p><span style="font-size:14pt;">2. Do a visual check of the roller bearings.&nbsp;</span></p> <p><span style="font-size:14pt;">If the bearings are damaged or broken, replace the damaged traction roller. Refer to DMC-B787-A-50-21-01-00A-921A-A.</span></p> <p><span style="font-size:14pt;"><strong>NOTE</strong>: For PDUs with two drive rollers, replace both rollers at the same time to avoid overloading the PDU case and to provide equal traction from both rollers.</span></p> <p>&nbsp;</p> <p><span style="font-size:14pt;">3. Do an sound check on the roller bearings.&nbsp;</span></p> <p><span style="font-size:14pt;">Check that the rollers move freely: When you turn the rollers, listen for unwanted noise.&nbsp;</span></p> <p><span style="font-size:14pt;">If the roller does not move freely when rotated, replace the damaged traction roller. Refer to DMC-B787-A-50-21-01-00A-921A-A.&nbsp;</span></p> <p><span style="font-size:14pt;"><strong>NOTE</strong>: For PDUs with two drive rollers, replace both rollers at the same time to avoid overloading the PDU case and to provide equal traction from both rollers.</span></p> <p>&nbsp;</p> <p><span style="font-size:14pt;">4. Check Spring Pin ( it 60).</span></p> <p><span style="font-size:14pt;">If damaged or Missing replace per AMM procedure AMM 50-21-01-01B-921A-A.</span></p> <p><span style="font-size:14pt;"><img src="storage://1616617" width="499" height="536" alt=""></span></p> <p>&nbsp;</p> <p><span style="font-size:14pt;">5.&nbsp;Ensure all fasteners attaching the PDUs to the airplane are secure.</span></p> <p>&nbsp;</p> <p><span style="font-size:14pt;">6. For PDUs with infrared sensors, make sure the surface of the lens is clean.</span></p> <p>&nbsp;</p> <p><span style="font-size:14pt;">7. For PDUs that raise and lower, make sure the area beneath the PDU is clear of debris.</span></p> <p><span style="font-size:14pt;">&nbsp;</span></p> <p><span style="font-size:14pt;">8. Raise Finding WO to replace any finding in this step. And record finding WO&nbsp;number</span></p> <p><span style="font-size:14pt;">N/A</span></p> | FOR THE POWER DRIVE UNITS (PDUS) OF AFT CARGO COMPARTMENT: | PERFORMED ALL STEPS AND RECORDED IN WILDCARD | 2026-01-31 | 06:48 | VAE03602 | TRUE
6414380 | C | 4.3 | 4 | <p>REF TO DMC-B787-A-50-21-00-25C-300B-A.</p> <p>&nbsp;</p> <table border="1" cellpadding="0" cellspacing="0" style="width:100%;"> <tr> <td style="width:50%;">ARE PDUs GOOD?</td> <td style="width:50%;">YES</td> </tr> </table> <p>&nbsp;</p> <p>- IF YES, GO TO NEXT STEP</p> <p>- IF NO, RAISE WO TO REPLACE PDU REF TO DMC-B787-A-50-21-01-01A-520A-A AND DMC-B787-A-50-21-01-01A-720A-A. AND RECORD WO NUMBER N/A</p> <p>&nbsp;</p> <p>RECORD POSITION IF PDUS NEED TO BE REPLACED: N/A</p> | PDU DRIVE SYSTEM TEST FOR FWD CARGO COMPARTMENT | PERFORMED ALL STEPS AND RECORDED IN WILDCARD | 2026-01-31 | 06:50 | VAE03602 | TRUE
6414380 | C | 4.3 | 5 | <p>REF TO DMC-B787-A-50-21-00-25C-300B-A.</p> <p>&nbsp;</p> <table border="1" cellpadding="0" cellspacing="0" style="width:100%;"> <tr> <td style="width:50%;">ARE PDUs GOOD?</td> <td style="width:50%;">YES</td> </tr> </table> <p>&nbsp;</p> <p>- IF YES, GO TO NEXT STEP</p> <p>- IF NO, RAISE WO TO REPLACE PDU REF TO DMC-B787-A-50-21-01-01A-520A-A AND DMC-B787-A-50-21-01-01A-720A-A. AND RECORD WO NUMBER N/A</p> <p>&nbsp;</p> <p>RECORD POSITION IF PDUS NEED TO BE REPLACED: N/A</p> <p>&nbsp;</p> | PDU DRIVE SYSTEM TEST FOR AFT CARGO COMPARTMENT | PERFORMED ALL STEPS AND RECORDED IN WILDCARD | 2026-01-31 | 06:51 | VAE03602 | TRUE
6414380 | C | 4.3 | 6 | <p><span style="font-size:14pt;">1. Remove the cargo door safety barrier, K52016-1from across the cargo door opening or Standard Dock for Cargo Compartment Access if using.</span></p> <p><span style="font-size:14pt;">2. Close the cargo compartment doors.</span></p> <p><span style="font-size:14pt;">- For the forward cargo compartment, do this task: Forward Cargo Door Using the External Cargo Door Control Switch - Close after Access, AMM B787-A-52-34-00-00A-740A-A.&nbsp;</span></p> <p><span style="font-size:14pt;">- For the aft cargo compartment, do this task: Aft Cargo Door Using the External Cargo Door Control Switch - Close after Access, AMM B787-A-52-35-00-00A-740A-A.</span></p> | CLOSE UP | PERFORMED ALL STEPS | 2026-01-31 | 06:51 | VAE03602 | TRUE
6414380 | C | 4.3 | 6 | <p><span style="font-size:14pt;">1. Remove the cargo door safety barrier, K52016-1from across the cargo door opening or Standard Dock for Cargo Compartment Access if using.</span></p> <p><span style="font-size:14pt;">2. Close the cargo compartment doors.</span></p> <p><span style="font-size:14pt;">- For the forward cargo compartment, do this task: Forward Cargo Door Using the External Cargo Door Control Switch - Close after Access, AMM B787-A-52-34-00-00A-740A-A.&nbsp;</span></p> <p><span style="font-size:14pt;">- For the aft cargo compartment, do this task: Aft Cargo Door Using the External Cargo Door Control Switch - Close after Access, AMM B787-A-52-35-00-00A-740A-A.</span></p> | CLOSE UP | PERFORMED ALL STEPS | 2026-01-31 | 06:51 | VAE03602 | TRUE
6414380 | C | 4.3 | 6 | <p><span style="font-size:14pt;">1. Remove the cargo door safety barrier, K52016-1from across the cargo door opening or Standard Dock for Cargo Compartment Access if using.</span></p> <p><span style="font-size:14pt;">2. Close the cargo compartment doors.</span></p> <p><span style="font-size:14pt;">- For the forward cargo compartment, do this task: Forward Cargo Door Using the External Cargo Door Control Switch - Close after Access, AMM B787-A-52-34-00-00A-740A-A.&nbsp;</span></p> <p><span style="font-size:14pt;">- For the aft cargo compartment, do this task: Aft Cargo Door Using the External Cargo Door Control Switch - Close after Access, AMM B787-A-52-35-00-00A-740A-A.</span></p> | CLOSE UP | PERFORMED ALL STEPS | 2026-01-31 | 06:51 | VAE03602 | TRUE
6414380 | C | 4.3 | 6 | <p><span style="font-size:14pt;">1. Remove the cargo door safety barrier, K52016-1from across the cargo door opening or Standard Dock for Cargo Compartment Access if using.</span></p> <p><span style="font-size:14pt;">2. Close the cargo compartment doors.</span></p> <p><span style="font-size:14pt;">- For the forward cargo compartment, do this task: Forward Cargo Door Using the External Cargo Door Control Switch - Close after Access, AMM B787-A-52-34-00-00A-740A-A.&nbsp;</span></p> <p><span style="font-size:14pt;">- For the aft cargo compartment, do this task: Aft Cargo Door Using the External Cargo Door Control Switch - Close after Access, AMM B787-A-52-35-00-00A-740A-A.</span></p> | CLOSE UP | PERFORMED ALL STEPS | 2026-01-31 | 06:51 | VAE03602 | TRUE
6414380 | C | 4.3 | 6 | <p><span style="font-size:14pt;">1. Remove the cargo door safety barrier, K52016-1from across the cargo door opening or Standard Dock for Cargo Compartment Access if using.</span></p> <p><span style="font-size:14pt;">2. Close the cargo compartment doors.</span></p> <p><span style="font-size:14pt;">- For the forward cargo compartment, do this task: Forward Cargo Door Using the External Cargo Door Control Switch - Close after Access, AMM B787-A-52-34-00-00A-740A-A.&nbsp;</span></p> <p><span style="font-size:14pt;">- For the aft cargo compartment, do this task: Aft Cargo Door Using the External Cargo Door Control Switch - Close after Access, AMM B787-A-52-35-00-00A-740A-A.</span></p> | CLOSE UP | PERFORMED ALL STEPS | 2026-01-31 | 06:51 | VAE03602 | TRUE
6653713 | C | 4.4 | 1 | <p><span style="font-size:14pt;">Get access to P56, P57 PANEL, WASTE SERVICE DOOR, WATER SERVICE DOOR, AFT CARGO HANDLING DOOR, and FWD CARGO HANDLING DOOR.</span></p> | JOB SET-UP | PERFORMED ALL STEPS | 2026-01-31 | 06:55 | VAE03602 | TRUE
6653713 | C | 4.4 | 2 | <p><strong><span style="font-size:14pt;">THE WASTE SERVICE DOOR - 163AL Refer DMC-B787-A-52-40-14-00A-720A-A</span></strong></p> <p>&nbsp;</p> <p><span style="font-size:14pt;">1. Open the WASTE SERVICE DOOR - 163AL.&nbsp;</span></p> <p>&nbsp;</p> <p><span style="font-size:14pt;">2. Do DVI Inspection the areas around the hinges and latches for signs of wear, bending, operation, rubbing, excessive play, pin migration, and damage to bulb seal where applicable.</span></p> <p><span style="font-size:14pt;">- If any &nbsp;damage found, raise Finding WO for evaluation and replacement: N/A</span></p> <p><span style="font-size:14pt;">Record WO Number N/A</span></p> <p>&nbsp;</p> <p><span style="font-size:14pt;">3. Do a test on the door assembly as follows:<br> - Open and close the door assembly.<br> </span> <span style="text-decoration:underline;"><span style="font-size:14pt;">NOTE:</span></span> <span style="font-size:14pt;">To close the door assembly , you must first push and hold button 1.Then push and hold button 2 while you hold button 1 until the door assembly is closed.<br> - Make sure that the door assembly operates smoothly and flushness<br> - If necessary, adjust as follows: Adjust the adjustment bolt on the latches to get the correct flushness of the door assembly.<br> - As shown, View A-A.</span></p> <p><span style="font-size:14pt;"><img src="storage://2186781" width="558" height="328" alt=""></span></p> <p><span style="font-size:14pt;">4. Close Open the WASTE SERVICE DOOR - 163AL</span></p> | PROCEDURE 1 | PERFORMED ALL STEPS AND RECORDED IN WILDCARD | 2026-01-31 | 07:01 | VAE03602 | TRUE
6653713 | C | 4.4 | 3 | <p><strong><span style="font-size:14pt;">THE WATER SERVICE DOOR &ndash; LEFT - 191FL. Refer to AMM TASK DMC B787-A-52-40-12-00A-720A-A</span></strong></p> <p>&nbsp;</p> <p><span style="font-size:14pt;">1. Open the WATER SERVICE DOOR &ndash; LEFT - 191FL</span></p> <p>&nbsp;</p> <p><span style="font-size:14pt;">2. <strong>Inspection: Panel gap</strong><br> Panel gaps around the door should be uniform in appearance when the door is rotated to the closed position (note: they may not be all the same dimension due to panel float). Abnormally skewed gaps or riding/contact along any of the edges may indicate the door has been damaged or the panel has migrated from it&rsquo;s normal position.<br> If a condition like this is observed, further inspection of the area should be conducted to determine if the panel or hinges are damaged.</span></p> <p><span style="font-size:14pt;"><img src="storage://2186821" width="527" height="300" alt=""></span></p> <p><span style="font-size:14pt;">When the door is rotated to the closed position, but has not yet been latched, any bowing or warping along any edge of the door may indicate a door that has been previously damaged and is in need of repair.<br> </span> <span style="text-decoration:underline;"><span style="font-size:14pt;">Note:</span></span> <span style="font-size:14pt;">you may still be able to close and latch a damaged door, but the chances of mis-latching it are increased and may result in PDA.</span></p> <p><span style="font-size:14pt;"><img src="storage://2186822" width="510" height="304" alt=""></span></p> <p><span style="font-size:14pt;">3. <strong>Inspect the surface of the panel forward of the door:</strong><br> Check for any markings/wear/gouges in front of the door hinges. Any markings here may indicate that the door has previously been rotated forward past it&rsquo;s stop and may have damage that has been undetected. Undetected damage may lead to the door departing the airplane.</span></p> <p><span style="font-size:14pt;"><img src="storage://2186823" width="480" height="396" alt=""></span></p> <p><span style="font-size:14pt;"><img src="storage://2186824" width="510" height="353" alt=""></span></p> <p><span style="font-size:14pt;">4.</span> <strong><span style="font-size:14pt;">Check the working condition:&nbsp;</span></strong></p> <p><span style="font-size:14pt;">- Open the door refer to DMC-B787-A-52-40-12-00A-520A-A.<br> - In the open position, the door should not rotate past 90 degrees. Note that due to door and hinge flexibility, the door may rotate slightly past 90 degrees if you keep pushing on it. If the door continues to rotate significantly past 90 degrees with light hand pressure, the door has likely been previously damaged and is in need of repair.&nbsp;</span></p> <p><span style="text-decoration:underline;"><span style="font-size:14pt;"><strong>CAUTION:</strong></span></span> <span style="font-size:14pt;">Be careful not to damage the door when checking this. Do not attempt to force the door past the limits if you encounter resistance.</span></p> <p><span style="font-size:14pt;"><img src="storage://2186825" width="501" height="313" alt=""></span></p> <p><span style="font-size:14pt;">When rotated to the open position, the outboard hinge has a spring loaded &ldquo;Gust Lock&rdquo;. This feature is not intended to be a true lock. It is a &ldquo;detent&rdquo; type mechanism. The detent should be able to be disengaged with 10 in lbs of force. Only light hand pressure along the edge of the door (~ 1 lb) should be required to overcome the detent. If more resistance is encountered, or the hinge is completely locked, this indicates a damaged or defective hinge.</span></p> <p><span style="font-size:14pt;"><img src="storage://2186826" width="502" height="383" alt=""></span></p> <p><span style="font-size:14pt;">If the gust lock appears to be malfunctioning, do not attempt to force the door closed. The gust lock can be manually released by pushing up on the gust lock lever. If the door is overloaded to break the gust lock free, additional damage may occur to the door.<br> If the gust lock is not functioning correctly the hinge requires replacement. If it is not replaced, the hinge may fail and lead to PDA. A damaged hinge also increases the probability of mis-latching which could also lead to PDA, even if the hinge has not fully failed yet.</span></p> <p><span style="font-size:14pt;"><img src="storage://2186827" width="506" height="414" alt=""></span></p> <p><span style="font-size:14pt;">5. <strong>Inspect the hinge:</strong><br> Deformed or bent stop pins indicate that the hinge has been overloaded and is damaged. The pins should be straight with no visible bowing. Hinge damage may result in hinge failure and the door departing the airplane. Hinge damage may also alter the fit-up of the door and increase the probability of mis-latching the door resulting in PDA.</span></p> <p><span style="font-size:14pt;"><img src="storage://2186828" width="514" height="330" alt=""></span></p> <p><span style="font-size:14pt;">The gooseneck hinges should be free damage and deformation. The most likely place to see damage to the gooseneck is along the outstanding flanges and where the hinge changes direction to attach to the panel. If there are signs of damage, the hinge may fail and result in PDA. Deformed/damaged hinges may also negatively impact the fit and fair of the door resulting in increased probability of mis-latching leading to PDA.</span></p> <p><span style="font-size:14pt;"><img src="storage://2186829" width="507" height="258" alt=""></span></p> <p><span style="font-size:14pt;">On the outboard hinge, the gooseneck may fail where the detent lever is pinned to the hinge if the hinge is overloaded. If there are signs of cracking/distress/deformation where the lever attaches to the gooseneck, the hinge has been damaged and requires replacement.</span></p> <p><span style="font-size:14pt;"><img src="storage://2186830" width="503" height="337" alt=""></span></p> <p><span style="font-size:14pt;">6. <strong>Check the door in close condition:</strong><br> With the door in the closed and latched position, a quick check can be performed to ensure that the latches have some free play. Latches with no free play will have additional pre-load and be at a higher risk of mis-latching. If free play is not present, the door/latch rigging will need to be performed per the AMM Potable Water Service Door &ndash; Adjusting, refer to DMC-B787-A-52-40-12-00A-271A-A.&nbsp;</span></p> <p><span style="font-size:14pt;"><img src="storage://2186831" width="518" height="350" alt=""></span></p> <p><span style="font-size:14pt;">The door must be inspected after it is closed to ensure all 3 latches are fully engaged. If any latches are not fully engaged, the door may depart the airplane.&nbsp;</span></p> <p><span style="font-size:14pt;">* A door that is fully latched will not unlatch unless the trigger is deliberately depressed to open it.&nbsp;</span></p> <p><span style="font-size:14pt;">* A fully latched door with serviceable hinges will not depart the airplane.</span></p> <p><span style="font-size:14pt;"><img src="storage://2186832" width="635" height="382" alt=""></span></p> <p><span style="font-size:14pt;">7. Adjust Potable Water Service Door as per the AMM Task DMC-B787-A-52-40-12- 00A-271A-A Potable Water Service Door &ndash; Adjusting. If necessary.</span></p> <p>&nbsp;</p> <p><span style="font-size:14pt;">8. If any damage found, raise WO/NRC for evaluation and replacement: N/A</span></p> <p><span style="font-size:14pt;">Record WO Number N/A</span></p> <p>&nbsp;</p> <p><span style="font-size:14pt;">9. Close this Water Service Door 191FL</span></p> | PROCEDURE 2 | PERFORMED ALL STEPS AND RECORDED IN WILDCARD | 2026-01-31 | 07:01 | VAE03602 | TRUE
6653713 | C | 4.4 | 4 | <p><strong><span style="font-size:14pt;">MLGD SAFETY VALVE ACCESS DOOR &ndash; LEFT &ndash; P57 (197GL)</span></strong></p> <p>&nbsp;</p> <p><span style="font-size:14pt;">1. Open to MLGD SAFETY VALVE ACCESS DOOR &ndash; LEFT &ndash; P57 (197GL).&nbsp;</span></p> <p>&nbsp;</p> <p><span style="font-size:14pt;">2. <strong>Inspection: Hinge &ndash; Pin Migration</strong><br> Hinge pin should not protrude past the ends of the hinge. Inspect for signs of wear on adjacent frame. This would indicate pin has migrated and contacted the frame. Hinge pin migration may result in failure of the hinge. Hinge damage and wear may also alter the fit-up of the door and increase the probability of mis-latching the door. These factors could lead to a PDA event.</span></p> <p><span style="font-size:14pt;"><img src="storage://2186891" width="696" height="286" alt=""></span></p> <p><span style="font-size:14pt;">3. <strong>Inspection: Hinge Wear</strong><br> The hinges should not show signs of excessive wear or cracking. Inspect loops for signs of pin/loop interface wear. Visually inspect for excessive gaps between loops indicating wear. Inspect for even hinge gapping and alignment of hinge loops with the door in both the open and closed position. Open door and inspect for excessive play and movement in all directions. Hinge wear may result in failure of the hinge. Hinge damage and wear may also alter the fit-up of the door and increase the probability of mis-latching the door. These factors could lead to a PDA event.</span></p> <p><span style="font-size:14pt;"><img src="storage://2186892" width="704" height="290" alt=""></span></p> <p><span style="font-size:14pt;">4. <strong>Inspection: Panel Gaps</strong><br> Panel gaps around the door should be uniform in appearance when the door is in the closed position (note: gaps may vary within engineering limits due to panelfloat). Abnormally skewed gaps or riding/contact along any of the edges may indicate the door has been damaged or the panel has migrated from it&rsquo;s normal position. If a condition like this is observed, further inspection of the area should be conducted to determine if the panel or hinges are damaged.</span></p> <p><span style="font-size:14pt;"><img src="storage://2186893" width="538" height="378" alt=""></span></p> <p><span style="font-size:14pt;">5. <strong>Inspection: Door Mis-fair, Warpage or Bowing</strong><br> When the door is closed, but has not yet been latched, any bowing, warping or mis-fair along any edge of the door may indicate a door that has been previously<br> damaged and is in need of repair.&nbsp;</span></p> <p><span style="text-decoration:underline;"><span style="font-size:14pt;">Note:</span></span> <span style="font-size:14pt;">you may still be able to close and latch a damaged door, but the chances of mis-latching it are increased and may result in PDA.</span></p> <p><span style="font-size:14pt;"><img src="storage://2186894" width="691" height="215" alt=""></span></p> <p><span style="font-size:14pt;">6. <strong>Inspection: Door Rotation</strong><br> Inspect the surface of the panel forward of the door for any markings/wear/gouges in front of the door hinges. Any markings here may indicate that the door has<br> previously been mishandled and may have damage that has been undetected. Undetected damage may lead to the door departing the airplane.</span></p> <p><span style="font-size:14pt;"><img src="storage://2186895" width="565" height="364" alt=""></span></p> <p><span style="font-size:14pt;">7. <strong>Inspection: Latch</strong><br> Inspect latch for wear, excessive play, bent or damaged parts, missing or damaged springs.<br> Inspect striker plate for signs of excessive wear. Excessive wear at the latch contact point on the striker will affect rigging, leading to excessive looseness and may increase the rate of wear on the hinge.<br> Compare latches and ensure they show consistent engagement orientation. Deformed or bent latch pins indicate that the latch has been overloaded and is damaged. The pins should be straight with no visible bowing. Latch damage and striker plate wear may result in failure and the door departing the airplane. Latch damage and striker plate wear may also alter the fit-up of the door and increase the probability of mislatching the door resulting in PDA.</span></p> <p><span style="font-size:14pt;"><img src="storage://2186896" width="446" height="367" alt=""></span></p> <p><span style="font-size:14pt;"><img src="storage://2186897" width="561" height="436" alt=""></span></p> <p><span style="font-size:14pt;">8. If any damage found, raise WO/NRC for evaluation and replacement: N/A</span></p> <p><span style="font-size:14pt;">Record WO Number N/A</span></p> <p>&nbsp;</p> <p><span style="font-size:14pt;">9. Close to MLGD SAFETY VALVE ACCESS DOOR &ndash; LEFT &ndash; P57 (197GL)</span></p> | PROCEDURE 3 | PERFORMED ALL STEPS AND RECORDED IN WILDCARD | 2026-01-31 | 07:02 | VAE03602 | TRUE
6653713 | C | 4.4 | 5 | <p><strong><span style="font-size:14pt;">MLGD SAFETY VALVE ACCESS DOOR &ndash; RIGHT &ndash; P56 (198GR)</span></strong></p> <p>&nbsp;</p> <p><span style="font-size:14pt;">1. Open to MLGD SAFETY VALVE ACCESS DOOR &ndash; LEFT &ndash; P56 (198GR)&nbsp;</span></p> <p>&nbsp;</p> <p><span style="font-size:14pt;">2. <strong>Inspection: Hinge &ndash; Pin Migration</strong><br> Hinge pin should not protrude past the ends of the hinge. Inspect for signs of wear on adjacent frame. This would indicate pin has migrated and contacted the frame. Hinge pin migration may result in failure of the hinge. Hinge damage and wear may also alter the fit-up of the door and increase the probability of mis-latching the door. These factors could lead to a PDA event.</span></p> <p><span style="font-size:14pt;"><img src="storage://2186938" width="694" height="289" alt=""></span></p> <p><span style="font-size:14pt;">3. <strong>Inspection</strong>: Hinge Wear<br> The hinges should not show signs of excessive wear or cracking. Inspect loops for signs of pin/loop interface wear. Visually inspect for excessive gaps between loops indicating wear. Inspect for even hinge gapping and alignment of hinge<br> loops with the door in both the open and closed position. Open door and inspect for excessive play and movement in all directions. Hinge wear may result in failure of the hinge. Hinge damage and wear may also alter the fit-up of the door and increase the probability of mis-latching the door. These factors could lead to a PDA event.</span></p> <p><span style="font-size:14pt;"><img src="storage://2186939" width="699" height="289" alt=""></span></p> <p><span style="font-size:14pt;">4. <strong>Inspection: Panel Gaps</strong><br> Panel gaps around the door should be uniform in appearance when the door is in the closed position (note: gaps may vary within engineering limits due to panelfloat). Abnormally skewed gaps or riding/contact along any of the edges may indicate the door has been damaged or the panel has migrated from it&rsquo;s normal position. If a condition like this is observed, further inspection of the area should be conducted to determine if the panel or hinges are damaged.</span></p> <p><span style="font-size:14pt;"><img src="storage://2186940" width="687" height="380" alt=""></span></p> <p><span style="font-size:14pt;">5. <strong>Inspection: Door Mis-fair, Warpage or Bowing</strong><br> When the door is closed, but has not yet been latched, any bowing, warping or mis-fair along any edge of the door may indicate a door that has been previously damaged and is in need of repair. Note: you may still be able to close and latch a damaged door, but the chances of mis-latching it are increased and may result in PDA.</span></p> <p><span style="font-size:14pt;"><img src="storage://2186941" width="692" height="218" alt=""></span></p> <p><span style="font-size:14pt;">6. <strong>Inspection: Door Rotation</strong><br> Inspect the surface of the panel forward of the door for any markings/wear/gouges in front of the door hinges. Any markings here may indicate that the door has previously been mishandled and may have damage that has been undetected. Undetected damage may lead to the door departing the airplane.</span></p> <p><span style="font-size:14pt;"><img src="storage://2186942" width="705" height="457" alt=""></span></p> <p><span style="font-size:14pt;">7. <strong>Inspection: Latch</strong><br> Inspect latch for wear, excessive play, bent or damaged parts, missing or damaged springs.<br> Inspect striker plate for signs of excessive wear. Excessive wear at the latch contact point on the striker will affect rigging, leading to excessive looseness and may increase the rate of wear on the hinge.<br> Compare latches and ensure they show consistent engagement orientation.<br> Deformed or bent latch pins indicate that the latch has been overloaded and is damaged. The pins should be straight with no visible bowing. Latch damage and striker plate wear may result in failure and the door departing the airplane Latch damage and striker plate wear may also alter the fit-up of the door and increase the probability of mislatching the door resulting in PDA.</span></p> <p><span style="font-size:14pt;"><img src="storage://2186943" width="567" height="796" alt=""></span></p> <p><span style="font-size:14pt;">8. If any damage found, raise WO/NRC for evaluation and replacement N/A</span></p> <p><span style="font-size:14pt;">Record WO Number N/A</span></p> <p>&nbsp;</p> <p><span style="font-size:14pt;">9. Close to MLGD SAFETY VALVE ACCESS DOOR &ndash; LEFT &ndash; P56 (198GR).&nbsp;</span></p> <p>&nbsp;</p> | PROCEDURE 4 | PERFORMED ALL STEPS AND RECORDED IN WILDCARD | 2026-01-31 | 07:03 | VAE03602 | TRUE
6653713 | C | 4.4 | 6 | <p><strong><span style="font-size:14pt;">THE FWD CARGO HANDLING DOOR &ndash; 122AR</span></strong></p> <p>&nbsp;</p> <p><span style="font-size:14pt;">1. Open the FWD CARGO HANDLING DOOR &ndash; 122AR</span></p> <p>&nbsp;</p> <p><span style="font-size:14pt;">2. Do DVI Inspection the areas around the hinges and latches for signs of wear, bending, operation, rubbing, excessive play, pin migration, and damage to bulb seal where applicable.</span></p> <p><span style="font-size:14pt;">If any damage found, raise WO/NRC for evaluation and replacement: N/A</span></p> <p><span style="font-size:14pt;">Record WO Number N/A</span></p> <p>&nbsp;</p> <p><span style="font-size:14pt;">3. Close the FWD CARGO HANDLING DOOR panel &ndash; 122AR</span></p> | PROCEDURE 5 | PERFORMED ALL STEPS AND RECORDED IN WILDCARD | 2026-01-31 | 07:03 | VAE03602 | TRUE
6653713 | C | 4.4 | 7 | <p><strong><span style="font-size:14pt;">THE AFT CARGO HANDLING DOOR &ndash; 152AR</span></strong></p> <p>&nbsp;</p> <p><span style="font-size:14pt;">1. Open the AFT CARGO HANDLING DOOR &ndash; 152AR</span></p> <p>&nbsp;</p> <p><span style="font-size:14pt;">2. Do DVI Inspection the areas around the hinges and latches for signs of wear, bending,operation, rubbing, excessive play, pin migration, and damage to bulb seal where applicable.</span></p> <p><font size="14pt">If any damage found, raise WO/NRC for evaluation and replacement: N/A</font></p> <p><span style="font-size:14pt;">Record WO Number N/A</span></p> <p>&nbsp;</p> <p><font size="14pt">3. Close the AFT CARGO HANDLING DOOR panel &ndash; 152AR</font></p> | PROCEDURE 6 | PERFORMED ALL STEPS AND RECORDED IN WILDCARD | 2026-01-31 | 07:03 | VAE03602 | TRUE
6653713 | C | 4.4 | 8 | <p><span style="font-size:14pt;">1. Make sure the work area is clean and clear tools or equipment.</span></p> <p><span style="font-size:14pt;">&nbsp;</span></p> <p><span style="font-size:14pt;">2. Put a/c back to initial condition.</span></p> | JOB CLOSE-UP | PERFORMED ALL STEPS | 2026-01-31 | 07:00 | VAE03602 | FALSE | Earlier than steps 2, 3, 4, 5, 6, 7
6653713 | C | 4.4 | 8 | <p><span style="font-size:14pt;">1. Make sure the work area is clean and clear tools or equipment.</span></p> <p><span style="font-size:14pt;">&nbsp;</span></p> <p><span style="font-size:14pt;">2. Put a/c back to initial condition.</span></p> | JOB CLOSE-UP | PERFORMED ALL STEPS | 2026-01-31 | 07:00 | VAE03602 | FALSE | Earlier than steps 2, 3, 4, 5, 6, 7
6653713 | C | 4.4 | 8 | <p><span style="font-size:14pt;">1. Make sure the work area is clean and clear tools or equipment.</span></p> <p><span style="font-size:14pt;">&nbsp;</span></p> <p><span style="font-size:14pt;">2. Put a/c back to initial condition.</span></p> | JOB CLOSE-UP | PERFORMED ALL STEPS | 2026-01-31 | 07:00 | VAE03602 | FALSE | Earlier than steps 2, 3, 4, 5, 6, 7
6653713 | C | 4.4 | 8 | <p><span style="font-size:14pt;">1. Make sure the work area is clean and clear tools or equipment.</span></p> <p><span style="font-size:14pt;">&nbsp;</span></p> <p><span style="font-size:14pt;">2. Put a/c back to initial condition.</span></p> | JOB CLOSE-UP | PERFORMED ALL STEPS | 2026-01-31 | 07:00 | VAE03602 | FALSE | Earlier than steps 2, 3, 4, 5, 6, 7
6704381 | C | 4.5 | 1 | <p>1. Obey all the warning and caution i.a.w DMC-B787-A-27-61-03-01A-520A-A</p> <p>&nbsp;</p> <p><span class="fontstyle0">2. Get access to the cockpit</span></p> <p><br style="font-style:normal; font-weight:normal; text-indent:0px; white-space:normal;"> &nbsp;</p> |  | PERFORMED ALL STEPS | 2026-01-31 | 07:21 | VAE03234 | TRUE
6704381 | C | 4.5 | 2 | <p><span class="fontstyle0">1. Inspect the speedbrake closure strips for wrinkles, cracks, or<br> potential delamination, refer to 787-FTD-27-21001:<br> - Wrinkles, bends or permanent creases running perpendicular<br> to the travel of the lever, especially in the first two inches<br> forward from the aft most edge of the lever travel slot while<br> the lever is in the down position.<br> -Cracks in the black vinyl upper layer, delamination between<br> layers or exposure of steel substrate, especially in the two<br> inches forward from the aft most edge of the lever travel slot<br> while the lever is in the down position and also one inch<br> forward and aft of the lever.</span></p> <p><span class="fontstyle0"><br> Record inspection result: NIL</span></p> <p>&nbsp;</p> <p><span class="fontstyle0">2. If speedbrake closure strips damage, raise a finding wo N/A to replace Speedbrake Closure Strips, refer DMC B787-A-27-61-03-01A-520A/720A-A.</span></p> <p><br style="font-style:normal; font-weight:normal; text-indent:0px; white-space:normal;"> &nbsp;</p> <p><br style="font-style:normal; font-weight:normal; text-indent:0px; white-space:normal;"> &nbsp;</p> |  | PERFORMED ALL STEPS AND RECORDED IN WILDCARD | 2026-01-31 | 07:22 | VAE03234 | TRUE
6704381 | C | 4.5 | 3 | <p>1. <span class="fontstyle0">Make sure that the work areas are clean and clear of tools<br> and other items of equipment.<br> 2. Put aircraft back to initial configuration.</span></p> <p><br style="font-style:normal; font-weight:normal; text-indent:0px; white-space:normal;"> &nbsp;</p> |  | PERFORMED ALL STEPS | 2026-01-31 | 07:23 | VAE03234 | TRUE
6602724 | C | 4.6 | 1 | <p>- GET ACCESS TO ALL THRUST REVERSERS.<br> - DEACTIVATE THE THRUST REVERSERS FOR GROUND MAINTENANCE PER AMM B787-A-G78-31-00-15H-510B-A.<br> NOTE: THE 12H SLIDER ISLAND IS NOT REMOVABLE. ENSURE TORQUE AND SEALANT ARE ONLY APPLIED TO THE 6H SLIDER ISLAND.<br> NOTE:<br> EACH THRUST REVERSER TRANSLATING SLEEVE HALF HAS THE FOLLOWING:<br> *2 SLIDER ISLANDS (FIGURE 1)<br> - 1X 6H SLIDER ISLAND (P/N: 721Z3560-79/-80)<br> - 1X 12H SLIDER ISLAND (P/N: 721Z3541 -679/-680)</p> <p><img width="621" height="752" src="storage://2106789" alt=""><br> *6 BLOCKER DOOR HINGE COVERS (FIGURE 2)<br> - 1X 6H HINGE COVER P/N: (721Z3560-89/-90) (721Z3562-89/-90)<br> - 1X 12H HINGE COVER (P/N: 721Z3560-85/-86)<br> - 4X STANDARD HINGE COVERS (P/N: 721Z3560-83)</p> <p><img width="671" height="626" src="storage://2106790" alt=""><br> * 5 BLOCKER DOOR ISLANDS (FIGURE 3)<br> - P/N: 721Z3560-81</p> <p><img width="671" height="577" src="storage://2106791" alt=""></p> | JOB SET-UP: | PERFORMED ALL STEPS | 2026-02-01 | 03:22 | VAE03610 | TRUE
6602724 | C | 4.6 | 2 | <p>- ACCESS TRANSLATING SLEEVE SLIDER ISLAND NAS7303A3 FASTENERS (SEE FIGURE 1). &nbsp;USE A TORQUE WRENCH &amp; PERFORM TORQUE INSPECTIONS AT THE FASTENERS. ENSURE FASTENERS ARE TORQUED TO A MINIMUM OF 37-42 IN&bull;LB.</p> <p>RECORD FINDING AT TRANSLATING SLEEVE SLIDER ISLAND NAS7303A3 FASTENERS: 40 IN&bull;LB.</p> <p><img width="621" height="752" src="storage://2106803" alt=""></p> <p>- ACCESS TRANSLATING SLEEVE HINGE COVER NAS7303A3 FASTENERS (SEE FIGURE 2).&nbsp;</p> <p>USE A TORQUE WRENCH &amp; PERFORM TORQUE INSPECTIONS AT THE FASTENERS. ENSURE FASTENERS ARE TORQUED TO A MINIMUM OF 37-42 IN&bull;LB.</p> <p>RECORD FINDING AT TRANSLATING SLEEVE HINGE COVER NAS7303A3 FASTENERS: 41 IN&bull;LB.</p> <p>&nbsp;</p> <p><img width="671" height="626" src="storage://2106804" alt=""></p> <p>- ACCESS TRANSLATING SLEEVE BLOCKER DOOR ISLANDS NAS7204A16 FASTENERS (SEE FIGURE 3).</p> <p>USE A TORQUE WRENCH &amp; PERFORM TORQUE INSPECTIONS AT THE FASTENERS. ENSURE FASTENERS ARE TORQUED TO A MINIMUM OF 37-42 IN&bull;LB.</p> <p>RECORD FINDING AT TRANSLATING SLEEVE BLOCKER DOOR ISLANDS NAS7204A16 FASTENERS: 41 IN&bull;LB.</p> <p>&nbsp;</p> <p><img width="671" height="577" src="storage://2106805" alt=""><br> &nbsp;&nbsp;</p> <p>IF OUT OF A MINIMUM OF 37-42 IN&bull;LB:</p> <p>RAISE FINDING WO TO REMOVE &amp; REINSTALL OR REPLACE FASTENERS WITH PR-1440 CLASS B OR ANY AMS-S-8802 CLASS B SEALANT (SEE FIGURE 1). RECORD WO NUMBER N/A</p> <ul> <li>CLEAN FASTENER WITH ISOPROPYL ALCOHOL &amp; LINT FREE CLOTH.</li> <li>APPLY SEALANT TO MOUNTING BRACKET MATING SURFACES &amp; FASTENER THREADS.</li> </ul> <p>ENSURE THAT FASTENERS ARE REINSTALLED TO 37-42 IN&bull;LB.</p> <p>&nbsp;</p> | AT ENGINE #1, LH THRUST REVERSER: | PERFORMED STEP 01,02,03 AND RECORDED IN WILDCARD | 2026-02-01 | 03:23 | VAE03610 | TRUE
6602724 | C | 4.6 | 3 | <p>- ACCESS TRANSLATING SLEEVE SLIDER ISLAND NAS7303A3 FASTENERS (SEE FIGURE 1).<br> USE A TORQUE WRENCH &amp; PERFORM TORQUE INSPECTIONS AT THE FASTENERS. ENSURE FASTENERS ARE TORQUED TO A MINIMUM OF 37-42 IN&bull;LB.</p> <p>RECORD FINDING AT TRANSLATING SLEEVE SLIDER ISLAND NAS7303A3 FASTENERS: 38 IN&bull;LB</p> <p><br> <img width="621" height="752" src="storage://2106826" alt=""><br> - ACCESS TRANSLATING SLEEVE HINGE COVER NAS7303A3 FASTENERS (SEE FIGURE 2)<br> USE A TORQUE WRENCH &amp; PERFORM TORQUE INSPECTIONS AT THE FASTENERS. ENSURE FASTENERS ARE TORQUED TO A MINIMUM OF 37-42 IN&bull;LB.</p> <p>RECORD FINDING AT TRANSLATING SLEEVE HINGE COVER NAS7303A3 FASTENERS: 38 IN&bull;LB</p> <p><br> <img width="671" height="626" src="storage://2106827" alt=""><br> - ACCESS TRANSLATING SLEEVE BLOCKER DOOR ISLANDS NAS7204A16 FASTENERS (SEE FIGURE 3)<br> USE A TORQUE WRENCH &amp; PERFORM TORQUE INSPECTIONS AT THE FASTENERS. ENSURE FASTENERS ARE TORQUED TO A MINIMUM OF 37-42 IN&bull;LB.</p> <p>RECORD FINDING AT TRANSLATING SLEEVE BLOCKER DOOR ISLANDS NAS7204A16 FASTENERS: 38 IN&bull;LB</p> <p><br> <img width="671" height="577" src="storage://2106828" alt=""><br> - IF OUT OF A MINIMUM OF 37-42 IN&bull;LB:</p> <p>RAISE FINDING WO TO REMOVE &amp; REINSTALL OR REPLACE FASTENERS WITH PR-1440 CLASS B OR ANY AMS-S-8802 CLASS B SEALANT (SEE FIGURE 1). RECORD WO NUMBER N/A<br> O&nbsp;&nbsp;&nbsp;&nbsp;CLEAN FASTENER WITH ISOPROPYL ALCOHOL &amp; LINT FREE CLOTH.<br> O&nbsp;&nbsp;&nbsp;&nbsp;APPLY SEALANT TO MOUNTING BRACKET MATING SURFACES &amp; FASTENER THREADS.<br> O&nbsp;&nbsp;&nbsp;&nbsp;ENSURE THAT FASTENERS ARE REINSTALLED TO 37-42 IN&bull;LB.<br> &nbsp;</p> | AT ENGINE #1, RH THRUST REVERSER: | PERFORMED STEP 01,02,03 AND RECORDED IN WILDCARD | 2026-02-01 | 03:25 | VAE03610 | TRUE
6602724 | C | 4.6 | 4 | <p>- ACCESS TRANSLATING SLEEVE SLIDER ISLAND NAS7303A3 FASTENERS (SEE FIGURE 1).<br> USE A TORQUE WRENCH &amp; PERFORM TORQUE INSPECTIONS AT THE FASTENERS. ENSURE FASTENERS ARE TORQUED TO A MINIMUM OF 37-42 IN&bull;LB</p> <p>RECORD FINDING AT TRANSLATING SLEEVE SLIDER ISLAND NAS7303A3 FASTENERS: 39 IN&bull;LB</p> <p><br> <img width="621" height="752" src="storage://2106843" alt=""><br> - ACCESS TRANSLATING SLEEVE HINGE COVER NAS7303A3 FASTENERS (SEE FIGURE 2)<br> USE A TORQUE WRENCH &amp; PERFORM TORQUE INSPECTIONS AT THE FASTENERS. ENSURE FASTENERS ARE TORQUED TO A MINIMUM OF 37-42 IN&bull;LB.</p> <p>RECORD FINDING AT TRANSLATING SLEEVE HINGE COVER NAS7303A3 FASTENERS: 39 IN&bull;LB</p> <p><br> <img width="671" height="626" src="storage://2106844" alt=""><br> - ACCESS TRANSLATING SLEEVE BLOCKER DOOR ISLANDS NAS7204A16 FASTENERS (SEE FIGURE 3)<br> USE A TORQUE WRENCH &amp; PERFORM TORQUE INSPECTIONS AT THE FASTENERS. ENSURE FASTENERS ARE TORQUED TO A MINIMUM OF 37-42 IN&bull;LB.</p> <p>RECORD FINDING AT TRANSLATING SLEEVE BLOCKER DOOR ISLANDS NAS7204A16 FASTENERS: 39 IN&bull;LB</p> <p><br> <img width="671" height="577" src="storage://2106845" alt=""><br> - IF OUT OF A MINIMUM OF 37-42 IN&bull;LB:<br> RAISE FINDING WO TO REMOVE &amp; REINSTALL OR REPLACE FASTENERS WITH PR-1440 CLASS B OR ANY AMS-S-8802 CLASS B SEALANT (SEE FIGURE 1). RECORD WO NUMBER N/A<br> O&nbsp;&nbsp;&nbsp;&nbsp;CLEAN FASTENER WITH ISOPROPYL ALCOHOL &amp; LINT FREE CLOTH.<br> O&nbsp;&nbsp;&nbsp;&nbsp;APPLY SEALANT TO MOUNTING BRACKET MATING SURFACES &amp; FASTENER THREADS.<br> O&nbsp;&nbsp;&nbsp;&nbsp;ENSURE THAT FASTENERS ARE REINSTALLED TO 37-42 IN&bull;LB.<br> &nbsp;</p> | AT ENGINE #2, LH THRUST REVERSER: | PERFORMED STEP 01,02,03 AND RECORDED IN WILDCARD | 2026-02-01 | 03:26 | VAE03610 | TRUE
6602724 | C | 4.6 | 5 | <p>- ACCESS TRANSLATING SLEEVE SLIDER ISLAND NAS7303A3 FASTENERS (SEE FIGURE 1).<br> USE A TORQUE WRENCH &amp; PERFORM TORQUE INSPECTIONS AT THE FASTENERS. ENSURE FASTENERS ARE TORQUED TO A MINIMUM OF 37-42 IN&bull;LB.</p> <p>RECORD FINDING AT TRANSLATING SLEEVE SLIDER ISLAND NAS7303A3 FASTENERS: 40 IN&bull;LB</p> <p><br> <img width="621" height="752" src="storage://2106861" alt=""><br> - ACCESS TRANSLATING SLEEVE HINGE COVER NAS7303A3 FASTENERS (SEE FIGURE 2)<br> USE A TORQUE WRENCH &amp; PERFORM TORQUE INSPECTIONS AT THE FASTENERS. ENSURE FASTENERS ARE TORQUED TO A MINIMUM OF 37-42 IN&bull;LB.</p> <p>RECORD FINDING AT TRANSLATING SLEEVE HINGE COVER NAS7303A3 FASTENERS: 40 IN&bull;LB</p> <p><br> <img width="671" height="626" src="storage://2106862" alt=""><br> - ACCESS TRANSLATING SLEEVE BLOCKER DOOR ISLANDS NAS7204A16 FASTENERS (SEE FIGURE 3)<br> USE A TORQUE WRENCH &amp; PERFORM TORQUE INSPECTIONS AT THE FASTENERS. ENSURE FASTENERS ARE TORQUED TO A MINIMUM OF 37-42 IN&bull;LB.</p> <p>RECORD FINDING AT TRANSLATING SLEEVE BLOCKER DOOR ISLANDS NAS7204A16 FASTENERS: 40 IN&bull;LB</p> <p><br> <img width="671" height="577" src="storage://2106863" alt=""><br> - IF OUT OF A MINIMUM OF 37-42 IN&bull;LB:<br> RAISE FINDING WO TO REMOVE &amp; REINSTALL OR REPLACE FASTENERS WITH PR-1440 CLASS B OR ANY AMS-S-8802 CLASS B SEALANT (SEE FIGURE 1). RECORD WO NUMBER N/A<br> O&nbsp;&nbsp;&nbsp;&nbsp;CLEAN FASTENER WITH ISOPROPYL ALCOHOL &amp; LINT FREE CLOTH.<br> O&nbsp;&nbsp;&nbsp;&nbsp;APPLY SEALANT TO MOUNTING BRACKET MATING SURFACES &amp; FASTENER THREADS.<br> O&nbsp;&nbsp;&nbsp;&nbsp;ENSURE THAT FASTENERS ARE REINSTALLED TO 37-42 IN&bull;LB.<br> &nbsp;</p> | AT ENGINE #2, RH THRUST REVERSER: | PERFORMED STEP 01,02,03 AND RECORDED IN WILDCARD | 2026-02-01 | 03:26 | VAE03610 | TRUE
6602724 | C | 4.6 | 6 |  | JOB CLOSE-UP: | PERFORMED ALL STEPS | 2026-02-01 | 03:26 | VAE03610 | TRUE
6719301 | C | 4.7 | 1 | <p>Get access to the LH&amp;RH Main Landing Gear area</p> |  | PERFORMED STEP | 2026-02-01 | 02:50 | VAE03240 | TRUE
6719301 | C | 4.7 | 2 | <p>1. <span class="fontstyle0">Visually check the Sleeve and Stop on Hose Assembly 652Z5120-502 for<br> LH and RH MLG (refer to Figure 1 for reference position)<br> Record findings (if any):<br> - Rubber Stop (PN 272T6127-1) missing (yes/no): NO<br> - Sleeve; Rubber Stop not at correct position (yes/no): NO<br> Note: Correct position is where Sleeve and Rubber Stop touch the rubber Block Clamp</span></p> <p><span class="fontstyle0">&nbsp;</span></p> <p><span class="fontstyle0">2.</span> <span class="fontstyle0">If any Rubber Stop is missing, raise a finding WO N/A to install new one</span></p> <p><span class="fontstyle0">&nbsp;</span></p> <p><span class="fontstyle0">3.</span> <span class="fontstyle0">If any Sleeve and Rubber Stop is not at correct position, manually move<br> Sleeve and Stop to correct position&nbsp;<br> Record corrective action (position of sleeve and rubber stop): N/A<br> Note: There are 02 tie traps on each Sleeve for rubber Stop retention as<br> shown in Figure 2,3</span></p> <p><br style="font-style:normal; font-weight:normal; text-indent:0px; white-space:normal;"> &nbsp;</p> <p><br style="font-style:normal; font-weight:normal; text-indent:0px; white-space:normal;"> &nbsp;</p> <p><br style="font-style:normal; font-weight:normal; text-indent:0px; white-space:normal;"> &nbsp;</p> |  | PERFORMED ALL STEPS AND RECORDED IN WILDCARD | 2026-02-01 | 02:52 | VAE03240 | TRUE
6719301 | C | 4.7 | 3 | <p>Make sure that the work areas are clean and clear of tools and other items of equipment.</p> |  | PERFORMED STEP | 2026-02-01 | 02:55 | VAE03240 | TRUE
6654410 | C | 4.8 | 1 | <p><strong><em>Remark:</em></strong></p> <p><strong><em>&#61623; This EO is issued to prevent the corrosion of Latch &ndash; WASTE TANK Service Door.</em></strong></p> <p>&nbsp;</p> <p>1. Get access to WASTE TANK SERVICE DOOR.</p> <p>&nbsp;</p> <p>2. Open this access door: 163AL &mdash; Waste Water Service Door.</p> <p><img src="storage://2187817" width="838" height="900" alt=""> </p> <p>&nbsp;</p> |  | PERFORMED ALL STEPS | 2026-01-31 | 06:32 | VAE03234 | TRUE
6654410 | C | 4.8 | 2 |  |  | PERFORMED ALL STEPS AND RECORDED IN WILDCARD | 2026-01-31 | 06:33 | VAE03234 | TRUE
6654410 | C | 4.8 | 3 | <p>1. Mix the cleaner with water (Dilution Ratios (4 of Volumes of Water per 1 Volume of Cleaner).</p> <p>&nbsp;</p> <p>2. Apply water to the area that you will clean.</p> <p>&nbsp;</p> <p>3. Apply the cleaner to the applicable area.&nbsp;</p> <p style="margin-left:20px;">NOTE: To prevent scratches on the surface, soak the brushes in the cleaner before you use them. CAUTION: DO NOT LET THE CLEANER DRY. THE DRIED CLEANER CAN CAUSE CORROSION AND DAMAGE TO THE AIRPLANE SURFACE.</p> <p style="margin-left:20px;">&nbsp;</p> <p>4. Let the cleaner soak the area for approximately five minutes.&nbsp;</p> <p style="margin-left:20px;">- Apply the cleaner again if necessary to keep the surface wet.</p> <p style="margin-left:20px;">&nbsp;</p> <p>5. Rub the surface with a brush to help remove unwanted material.</p> <p>&nbsp;</p> <p>6. Flush the surface with clean, warm water (160&deg;F (71&deg;C) maximum).&nbsp;</p> <p style="margin-left:20px;">- Make sure that you remove all of the cleaner from the airplane surface.</p> <p style="margin-left:20px;">&nbsp;</p> <p>7. Dry the wet surface with compressed air and clean chamois cloths.</p> <p>&nbsp;</p> <p>8. Clean with isopropyl alcohol to remove any residual water.</p> <p>&nbsp;</p> <p>&nbsp;</p> |  | PERFORMED ALL STEPS | 2026-01-31 | 06:33 | VAE03234 | TRUE
6654410 | C | 4.8 | 4 | <p>1. Make sure the work area is clean and clear tools or equipment.</p> <p>&nbsp;</p> <p>2. Close this access door: 163AL &mdash; Waste Water Service Door.</p> <p>&nbsp;</p> <p>3. Put a/c back to initial condition.</p> |  | PERFORMED ALL STEPS | 2026-01-31 | 06:34 | VAE03234 | TRUE
7862472 | C | 4.10 | 1 |  | GENERAL NOTE: | PERFORMED STEP ABOVE | 2026-01-31 | 07:30 | VAE03610 | TRUE
7862472 | C | 4.10 | 2 |  | PREPARATION | PERFORMED STEP ABOVE | 2026-01-31 | 07:31 | VAE03610 | TRUE
7862472 | C | 4.10 | 3 | <p>EXAMINE THE HPT STAGE 1 BLADES REFER TO STEP 1.C IN AMM TASK DMC-B787-A-G72-00-00-09B-280C-A<br> <br> <em>RECORD</em><br> - FINDINGS: SERVICEABLE WITH A 250 CYCLE INSPECTION INTERVAL.</p> <p>- BSI REPORT: BSI02-260074</p> |  | PERFORMED STEP AND RECORDED IN WILDCARD | 2026-01-31 | 08:37 | VAE03310 | TRUE
7862472 | C | 4.10 | 4 |  | EVALUATION | PERFORMED STEP AND RECORDED IN WILDCARD | 2026-02-01 | 03:02 | VAE03610 | TRUE
7862472 | C | 4.10 | 5 |  | CLOSE ACCESS | PERFORMED STEP ABOVE | 2026-02-01 | 03:02 | VAE03610 | TRUE
7862472 | C | 4.10 | 6 |  | CLOSE ACCESS | PERFORMED STEP ABOVE | 2026-02-01 | 03:04 | VAE03610 | TRUE
7862472 | C | 4.10 | 7 |  | CLOSE UP | PERFORMED STEP ABOVE | 2026-02-01 | 03:06 | VAE03610 | TRUE
7862472 | C | 4.10 | 7 |  | CLOSE UP | PERFORMED STEP ABOVE | 2026-02-01 | 03:06 | VAE03610 | TRUE
7862472 | C | 4.10 | 7 |  | CLOSE UP | PERFORMED STEP ABOVE | 2026-02-01 | 03:06 | VAE03610 | TRUE
7862472 | C | 4.10 | 7 |  | CLOSE UP | PERFORMED STEP ABOVE | 2026-02-01 | 03:06 | VAE03610 | TRUE
7862472 | C | 4.10 | 7 |  | CLOSE UP | PERFORMED STEP ABOVE | 2026-02-01 | 03:06 | VAE03610 | TRUE
6771507 | C | 4.12 | 1 | <p>Open access panel: 195CL &mdash; ECS Pack Bay Door &ndash; Left</p> |  | PERFORMED ALL STEPS | 2026-02-01 | 02:44 | VAE00521 | TRUE
6771507 | C | 4.12 | 2 | <p>Check all of the couplings to the air cycle machine, refer to DMC-B787-A-21-52-02-01A-720A-A (for B787-9); DMC-B787-A-21-52-02-01B-720A-A (for B787-10) :</p> <p><img src="storage://3302800" width="635" height="606" alt=""></p> <p>&nbsp;</p> <p>1. Tighten the channel band couplings [27] at the air cycle machine [1] and the condenser to between 45 in-lb (5 N&middot;m) and 55 in-lb (6 N&middot;m).</p> <p><img src="storage://3302801" width="628" height="467" alt=""></p> <p>&nbsp;</p> <p>2. Tighten the v-band coupling [30] at the air cycle machine [1] and the compact mixer to between 65 in-lb (7 N&middot;m) and 75 in-lb (8 N&middot;m).</p> <p>&nbsp;</p> <p><img src="storage://3302802" width="417" height="405" alt=""></p> <p>&nbsp;</p> <p>3. Tighten the v-band coupling [31] at the air cycle machine [1] and the aft manifold to between 55 in-lb (6 N&middot;m) and 65 in-lb (7 N&middot;m).</p> <p><img src="storage://3302803" width="454" height="387" alt=""></p> <p>&nbsp;</p> <p>4. Tighten the channel band coupling [27] at the air cycle machine [1] and the water extractor to between 45 in-lb (5 N&middot;m) and 55 in-lb (6 N&middot;m).<br> Make sure the threaded coupling at the water extractor can rotate freely.</p> <p><img src="storage://3302804" width="436" height="403" alt=""></p> <p>&nbsp;</p> <p>5. Tighten the channel band couplings [27] at the air cycle machine [1] and the condenser inlet/T1 duct to between 45 in-lb (5 N&middot;m) and 55 in-lb (6 N&middot;m).</p> <p>&nbsp;</p> <p><img src="storage://3302805" width="425" height="326" alt=""></p> <p>&nbsp;</p> <p>6. Tighten the v-band couplings [30] at the air cycle machine [1] and the aft manifold to between 65 in-lb (7 N&middot;m) and 75 in-lb (8 N&middot;m).</p> <p><img src="storage://3302806" width="438" height="288" alt=""></p> <p>&nbsp;</p> |  | PERFORMED ALL STEPS | 2026-02-01 | 02:45 | VAE00521 | TRUE
6771507 | C | 4.12 | 3 | <p>Make sure orientation of the Ozone Converter is correct as below</p> <p><img src="storage://3302815" width="336" height="364" alt=""></p> <p>If incorrect orientation, raise finding WO N/A to re-install Ozone Converter</p> <p>&nbsp;</p> |  | PERFORMED ALL STEPS AND RECORDED IN WILDCARD | 2026-02-01 | 02:47 | VAE00521 | TRUE
6771507 | C | 4.12 | 3 | <p>Make sure orientation of the Ozone Converter is correct as below</p> <p><img src="storage://3302815" width="336" height="364" alt=""></p> <p>If incorrect orientation, raise finding WO N/A to re-install Ozone Converter</p> <p>&nbsp;</p> |  | PERFORMED ALL STEPS AND RECORDED IN WILDCARD | 2026-02-01 | 02:47 | VAE00521 | TRUE
6771507 | C | 4.12 | 3 | <p>Make sure orientation of the Ozone Converter is correct as below</p> <p><img src="storage://3302815" width="336" height="364" alt=""></p> <p>If incorrect orientation, raise finding WO N/A to re-install Ozone Converter</p> <p>&nbsp;</p> |  | PERFORMED ALL STEPS AND RECORDED IN WILDCARD | 2026-02-01 | 02:47 | VAE00521 | TRUE
6771507 | C | 4.12 | 3 | <p>Make sure orientation of the Ozone Converter is correct as below</p> <p><img src="storage://3302815" width="336" height="364" alt=""></p> <p>If incorrect orientation, raise finding WO N/A to re-install Ozone Converter</p> <p>&nbsp;</p> |  | PERFORMED ALL STEPS AND RECORDED IN WILDCARD | 2026-02-01 | 02:47 | VAE00521 | TRUE
6771507 | C | 4.12 | 4 | <p>Air Conditioning Leak Check of task: Ultrasonic Leak Detection Checks - Special Detailed Inspection, AMM B787-A-20-10-79-00A-280C-A as below:<br> &nbsp;</p> <p>1. Do this task: Supply Conditioned Air to the Airplane (with a Cooling Pack) - Activation, AMM B787-A-21-00-00-02B-730B-A for LH Pack only</p> <p>NOTE: Operate one pack at a time on APU (Auxiliary Power Unit) power to ensure both of the CAC (Cabin Air Compressor) of the pack are operating.</p> <p>&nbsp;</p> <p>2. Examine the packs and ducting with the acoustic digital camera, COM-18702 for possible leaks at: Air Cycle Machine (ACM) ; Air Cycle Machine Bypass Valve (ABV); Low Limit Valve (LLV); Economy Cooling Valve (ECV); Pack Flow Sensor; Aft Manifold; interface between the RAM AIR FAN CHECK VALVE and the RAM OUTLET HEADER,&nbsp;refer to Figure 1 to 9 for location.</p> <p>If leak found, raise finding WO N/A to correct condition</p> <p>&nbsp;</p> <p>NOTE: Move the camera to make sure that the leaks you found are not reflections.</p> <p><br> NOTE:Leaks will stay stable while the user moves. Reflections will move while the user moves. Refer to the tool`s user manual.</p> <p><br> NOTE:Some valves have pressure bleed orifices that can possibly show as leaks. If you are not sure, identify the leaking orifice and compare with the other side.</p> <p><br> NOTE: Pay attention to these components and their connections for leaks</p> <p>&nbsp;</p> <p>&nbsp;</p> |  | PERFORMED ALL STEPS AND RECORDED IN WILDCARD | 2026-02-01 | 02:47 | VAE00521 | TRUE
6771507 | C | 4.12 | 5 | <p>1. Make sure that the work areas are clean and clear of tools and other items of equipment.</p> <p>&nbsp;</p> <p>2. Close opened panel<br> 195CL &mdash; ECS Pack Bay Door &ndash; Left (applicable for LH Pack)</p> |  | PERFORMED ALL STEPS | 2026-02-01 | 02:48 | VAE00521 | TRUE
6772318 | C | 4.13 | 1 | <p>Open access panel: 196CR &mdash; ECS Pack Bay Door - Right</p> |  | PERFORMED ALL STEPS | 2026-02-01 | 02:49 | VAE02854 | TRUE
6772318 | C | 4.13 | 2 | <p>Check all of the couplings to the air cycle machine, refer to DMC-B787-A-21-52-02-02A-720A-A (for B787-9); DMC-B787-A-21-52-02-02B-720A-A (for B787-10) :</p> <p><img src="storage://3303153" width="448" height="493" alt=""></p> <p>&nbsp;</p> <p>1. Tighten the channel band couplings [131] at the air cycle machine [101] and the condenser to between 45 in-lb (5 N&middot;m) and 55 in-lb (6 N&middot;m).</p> <p><img src="storage://3303154" width="507" height="441" alt=""></p> <p>&nbsp;</p> <p>2. Tighten the v-band coupling [134] at the air cycle machine [101] and the compact mixer to between 65 in-lb (7 N&middot;m) and 75 in-lb (8 N&middot;m).</p> <p>&nbsp;</p> <p><img src="storage://3303155" width="471" height="326" alt=""></p> <p>&nbsp;</p> <p>3. Tighten the v-band couplings [134] at the air cycle machine [101] and the aft manifold to between 55 in-lb (6 N&middot;m) and 65 in-lb (7 N&middot;m).</p> <p><img src="storage://3303156" width="522" height="316" alt=""></p> <p>&nbsp;</p> <p>4. Tighten the channel band coupling [131] at the water collector outlet duct to between 45 in-lb (5 N&middot;m) and 55 in-lb (6 N&middot;m).<br> Make sure the threaded coupling at the water extractor can rotate freely.</p> <p><img src="storage://3303157" width="516" height="422" alt=""></p> <p>&nbsp;</p> <p>5. Tighten the channel band coupling [131] at the air cycle machine [101] and the condenser inlet/T1 duct to between 45 in-lb (5 N&middot;m) and 55 in-lb (6 N&middot;m).</p> <p>&nbsp;</p> <p><img src="storage://3303158" width="495" height="333" alt=""></p> <p>&nbsp;</p> <p>6. Tighten the v-band coupling [137] at the air cycle machine [101] and the aft manifold to between 65 in-lb (7 N&middot;m) and 75 in-lb (8 N&middot;m).</p> <p><img src="storage://3303159" width="513" height="331" alt=""></p> <p>&nbsp;</p> |  | PERFORMED ALL STEPS | 2026-02-01 | 02:50 | VAE02854 | TRUE
6772318 | C | 4.13 | 3 | <p>Make sure orientation of the Ozone Converter is correct as below</p> <p><img src="storage://3302815" width="336" height="364" alt=""></p> <p>If incorrect orientation, raise finding WO N/A to re-install Ozone Converter</p> <p>&nbsp;</p> |  | PERFORMED ALL STEPS AND RECORDED IN WILDCARD | 2026-02-01 | 02:50 | VAE02854 | TRUE
6772318 | C | 4.13 | 4 | <p>Air Conditioning Leak Check of task: Ultrasonic Leak Detection Checks - Special Detailed Inspection, AMM B787-A-20-10-79-00A-280C-A as below:<br> &nbsp;</p> <p>1. Do this task: Supply Conditioned Air to the Airplane (with a Cooling Pack) - Activation, AMM B787-A-21-00-00-02B-730B-A for RH Pack only</p> <p>NOTE: Operate one pack at a time on APU (Auxiliary Power Unit) power to ensure both of the CAC (Cabin Air Compressor) of the pack are operating.</p> <p>&nbsp;</p> <p>2. Examine the packs and ducting with the acoustic digital camera, COM-18702 for possible leaks at: Air Cycle Machine (ACM) ; Air Cycle Machine Bypass Valve (ABV); Low Limit Valve (LLV); Economy Cooling Valve (ECV); Pack Flow Sensor; Aft Manifold; interface between the RAM AIR FAN CHECK VALVE and the RAM OUTLET HEADER,&nbsp;refer to Figure 1 to 9 for location.</p> <p>If leak found, raise finding WO N/A to correct condition</p> <p>&nbsp;</p> <p>NOTE: Move the camera to make sure that the leaks you found are not reflections.</p> <p><br> NOTE:Leaks will stay stable while the user moves. Reflections will move while the user moves. Refer to the tool`s user manual.</p> <p><br> NOTE:Some valves have pressure bleed orifices that can possibly show as leaks. If you are not sure, identify the leaking orifice and compare with the other side.</p> <p><br> NOTE: Pay attention to these components and their connections for leaks</p> <p>&nbsp;</p> <p>&nbsp;</p> |  | PERFORMED ALL STEPS AND RECORDED IN WILDCARD | 2026-02-01 | 02:51 | VAE02854 | TRUE
6772318 | C | 4.13 | 4 | <p>Air Conditioning Leak Check of task: Ultrasonic Leak Detection Checks - Special Detailed Inspection, AMM B787-A-20-10-79-00A-280C-A as below:<br> &nbsp;</p> <p>1. Do this task: Supply Conditioned Air to the Airplane (with a Cooling Pack) - Activation, AMM B787-A-21-00-00-02B-730B-A for RH Pack only</p> <p>NOTE: Operate one pack at a time on APU (Auxiliary Power Unit) power to ensure both of the CAC (Cabin Air Compressor) of the pack are operating.</p> <p>&nbsp;</p> <p>2. Examine the packs and ducting with the acoustic digital camera, COM-18702 for possible leaks at: Air Cycle Machine (ACM) ; Air Cycle Machine Bypass Valve (ABV); Low Limit Valve (LLV); Economy Cooling Valve (ECV); Pack Flow Sensor; Aft Manifold; interface between the RAM AIR FAN CHECK VALVE and the RAM OUTLET HEADER,&nbsp;refer to Figure 1 to 9 for location.</p> <p>If leak found, raise finding WO N/A to correct condition</p> <p>&nbsp;</p> <p>NOTE: Move the camera to make sure that the leaks you found are not reflections.</p> <p><br> NOTE:Leaks will stay stable while the user moves. Reflections will move while the user moves. Refer to the tool`s user manual.</p> <p><br> NOTE:Some valves have pressure bleed orifices that can possibly show as leaks. If you are not sure, identify the leaking orifice and compare with the other side.</p> <p><br> NOTE: Pay attention to these components and their connections for leaks</p> <p>&nbsp;</p> <p>&nbsp;</p> |  | PERFORMED ALL STEPS AND RECORDED IN WILDCARD | 2026-02-01 | 02:51 | VAE02854 | TRUE
6772318 | C | 4.13 | 4 | <p>Air Conditioning Leak Check of task: Ultrasonic Leak Detection Checks - Special Detailed Inspection, AMM B787-A-20-10-79-00A-280C-A as below:<br> &nbsp;</p> <p>1. Do this task: Supply Conditioned Air to the Airplane (with a Cooling Pack) - Activation, AMM B787-A-21-00-00-02B-730B-A for RH Pack only</p> <p>NOTE: Operate one pack at a time on APU (Auxiliary Power Unit) power to ensure both of the CAC (Cabin Air Compressor) of the pack are operating.</p> <p>&nbsp;</p> <p>2. Examine the packs and ducting with the acoustic digital camera, COM-18702 for possible leaks at: Air Cycle Machine (ACM) ; Air Cycle Machine Bypass Valve (ABV); Low Limit Valve (LLV); Economy Cooling Valve (ECV); Pack Flow Sensor; Aft Manifold; interface between the RAM AIR FAN CHECK VALVE and the RAM OUTLET HEADER,&nbsp;refer to Figure 1 to 9 for location.</p> <p>If leak found, raise finding WO N/A to correct condition</p> <p>&nbsp;</p> <p>NOTE: Move the camera to make sure that the leaks you found are not reflections.</p> <p><br> NOTE:Leaks will stay stable while the user moves. Reflections will move while the user moves. Refer to the tool`s user manual.</p> <p><br> NOTE:Some valves have pressure bleed orifices that can possibly show as leaks. If you are not sure, identify the leaking orifice and compare with the other side.</p> <p><br> NOTE: Pay attention to these components and their connections for leaks</p> <p>&nbsp;</p> <p>&nbsp;</p> |  | PERFORMED ALL STEPS AND RECORDED IN WILDCARD | 2026-02-01 | 02:51 | VAE02854 | TRUE
6772318 | C | 4.13 | 5 | <p>1. Make sure that the work areas are clean and clear of tools and other items of equipment.</p> <p>&nbsp;</p> <p>2. Close opened panel<br> 196CR &mdash; ECS Pack Bay Door - Right (applicable for RH Pack)</p> |  | PERFORMED ALL STEPS | 2026-02-01 | 02:51 | VAE02854 | TRUE
7477812 | C | 4.15 | 1 | <div id="1374" class="level_1"> <div class="value">1. <span class="fontstyle0">Make sure to read and understand Para</span> <span class="fontstyle2">A. General</span> <span class="fontstyle0">of task DMC-B787-A-21-52-01-00P-258A-A.</span></div> </div> |  | PERFORMED ALL STEPS | 2026-01-31 | 09:44 | VAE03596 | TRUE
7477812 | C | 4.15 | 1 | <div id="1374" class="level_1"> <div class="value">1. <span class="fontstyle0">Make sure to read and understand Para</span> <span class="fontstyle2">A. General</span> <span class="fontstyle0">of task DMC-B787-A-21-52-01-00P-258A-A.</span></div> </div> |  | PERFORMED ALL STEPS | 2026-01-31 | 09:44 | VAE03596 | TRUE
7477812 | C | 4.15 | 1 | <div id="1374" class="level_1"> <div class="value">1. <span class="fontstyle0">Make sure to read and understand Para</span> <span class="fontstyle2">A. General</span> <span class="fontstyle0">of task DMC-B787-A-21-52-01-00P-258A-A.</span></div> </div> |  | PERFORMED ALL STEPS | 2026-01-31 | 09:44 | VAE03596 | TRUE
7477812 | C | 4.15 | 1 | <div id="1374" class="level_1"> <div class="value">1. <span class="fontstyle0">Make sure to read and understand Para</span> <span class="fontstyle2">A. General</span> <span class="fontstyle0">of task DMC-B787-A-21-52-01-00P-258A-A.</span></div> </div> |  | PERFORMED ALL STEPS | 2026-01-31 | 09:44 | VAE03596 | TRUE
7477812 | C | 4.15 | 2 | <div id="1386" class="level_1"> <div class="value"><span class="fontstyle0">2. Do Para</span> <span class="fontstyle2">B. Prepare for the Heat Exchanger Cleaning</span> <span class="fontstyle0">of &nbsp;task DMC-B787-A-21-52-01-00P-258A-A.<br> Record the ram exit air velocity at the ram air outlet door, refer to DMC-B787-A-21-52-01-00M-340A-A (Air Conditioning Pack Heat Exchanger<br> Assembly - Functional Test ).<br> -Ram Air Fan speed from the ECS maintenance page:</span> <span style="background-color:#ffff7b;"><font color="#000000"><em>6100</em></font></span><span class="fontstyle0"><br> -Air velocity:</span> <span style="background-color:#ffff7b;"><font color="#000000"><em>4500</em></font></span><span class="fontstyle0"><br> Note: It is necessary that the RAF speed and the ram exit air velocity be recorded at the same time</span></div> </div> <p>&nbsp;</p> |  | PERFORMED ALL STEPS AND RECORDED IN WILDCARD | 2026-02-01 | 05:10 | VAE03596 | TRUE
7477812 | C | 4.15 | 3 | <p>1. <span class="fontstyle0">Do Para</span> <span class="fontstyle2">C. Primary Heat Exchanger Vacuum Cleaning</span> <span class="fontstyle0"><font color="#000000">of task DMC-B787-A-21-52-01-00P-258A-A</font></span></p> <p>&nbsp;</p> |  | PERFORMED ALL STEPS | 2026-02-01 | 05:11 | VAE03596 | TRUE
7477812 | C | 4.15 | 3 | <p>1. <span class="fontstyle0">Do Para</span> <span class="fontstyle2">C. Primary Heat Exchanger Vacuum Cleaning</span> <span class="fontstyle0"><font color="#000000">of task DMC-B787-A-21-52-01-00P-258A-A</font></span></p> <p>&nbsp;</p> |  | PERFORMED ALL STEPS | 2026-02-01 | 05:11 | VAE03596 | TRUE
7477812 | C | 4.15 | 3 | <p>1. <span class="fontstyle0">Do Para</span> <span class="fontstyle2">C. Primary Heat Exchanger Vacuum Cleaning</span> <span class="fontstyle0"><font color="#000000">of task DMC-B787-A-21-52-01-00P-258A-A</font></span></p> <p>&nbsp;</p> |  | PERFORMED ALL STEPS | 2026-02-01 | 05:11 | VAE03596 | TRUE
7477812 | C | 4.15 | 4 | <p>2. <span class="fontstyle0">Do Para</span> <span class="fontstyle2">D. Individual Heat Exchanger Cleaning</span> <span class="fontstyle0"><font color="#000000">of &nbsp;task DMC-B787-A-21-52-01-00P-258A-A</font></span></p> <p>&nbsp;</p> |  | PERFORMED ALL STEPS | 2026-02-01 | 05:16 | VAE03596 | TRUE
7477812 | C | 4.15 | 5 | <div id="1446" class="level_1"> <div class="value"> <p><span class="fontstyle0">Do Para</span> <span class="fontstyle2">E. Put the Airplane Back to Its Usual Condition</span> <span class="fontstyle0">of &nbsp;task DMC-B787-A-21-52-01-00P-258A-A.</span></p> <p><span class="fontstyle0">CAUTION: &nbsp;&nbsp;</span></p> <p style="margin-left:20px;"><span class="fontstyle0">-Make sure no liquid leak of Heat exchanger assembly</span></p> <p style="margin-left:20px;"><span class="fontstyle0">-Make sure no air leak of Heat exchanger assembly at Aft manifold</span></p> <p style="margin-left:20px;"><img src="storage://5418743" width="600" height="526" alt=""></p> <p><span class="fontstyle0"><br> Record the ram exit air velocity at the ram air outlet door, refer to DMC-B787-A-21-52-01-00M-340A-A (Air Conditioning Pack Heat Exchanger Assembly - Functional Test ).<br> -Ram Air Fan speed from the ECS maintenance page:</span> <span style="background-color:#ffff7b;"><font color="#000000"><em>6100</em></font></span><span class="fontstyle0"><br> -Air velocity:</span> <span style="background-color:#ffff7b;"><font color="#000000"><em>5100</em></font></span><span class="fontstyle0"><br> Note: It is necessary that the RAF speed and the ram exit air velocity be recorded at the same time.<br> Note: Make sure the ram exit air velocity at the ram air outlet door is satisfactory</span></p> </div> </div> <p>&nbsp;</p> |  | PERFORMED ALL STEPS AND RECORDED IN WILDCARD | 2026-02-01 | 05:17 | VAE03596 | TRUE
7491228 | C | 4.17 | 1 |  | GENERAL: | PERFORMED STEP | 2026-02-01 | 03:15 | VAE03240 | TRUE
7491228 | C | 4.17 | 2 |  | JOB SETUP | PERFORMED STEP | 2026-02-01 | 03:16 | VAE03240 | TRUE
7491228 | C | 4.17 | 3 | <p><strong>DO A VISUAL INSPECTION OF GEARBOX VENT TUBE, REAR BEARING VENT TUBE AND CLAMPS (REF. FIG 1. LOCATION 2 AND LOCATION 3).</strong></p> <p>&nbsp;</p> <table border="1" cellpadding="0" cellspacing="0" style="width:100%;"> <tr> <td style="width:20%;"><strong>&nbsp;NO</strong></td> <td style="width:20%;"><strong>LOCATION</strong></td> <td style="width:20%;"><strong>&nbsp;TYPE DAMAGE</strong></td> <td style="width:20%;"><strong>&nbsp;HAVE FINDING ? (YES OR NO)</strong></td> <td style="width:20%;"><strong>IF HAVE FINDING, PERFORM CORRECTIVE ACTION AS BELOW STEP</strong></td> </tr> <tr> <td style="width:20%;">&nbsp;1.</td> <td style="width:20%;">&nbsp;FIG 2. LOCATION 2</td> <td style="width:20%;">FOUND CLAMPS THAT HAVE MIGRATED, DAMAGED, LOSE OR INSTALLED INCORRECTLY</td> <td style="width:20%;">&nbsp;NO</td> <td style="width:20%;">STEP 4</td> </tr> <tr> <td style="width:20%;">&nbsp;2.</td> <td style="width:20%;">&nbsp;FIG 2. LOCATION 3</td> <td style="width:20%;">FOUND CLAMPS THAT HAVE MIGRATED, DAMAGED, LOSE OR INSTALLED INCORRECTLY</td> <td style="width:20%;">&nbsp;NO</td> <td style="width:20%;">STEP 5</td> </tr> <tr> <td style="width:20%;">&nbsp;3.</td> <td style="width:20%;">&nbsp;FIG 5. LOCATION 2 AND LOCATION 3</td> <td style="width:20%;">FOUND THE GEARBOX VENT TUBE WITH ANY DAMAGE OR CHAFING IS OBSERVED</td> <td style="width:20%;">&nbsp;NO</td> <td style="width:20%;">STEP 6</td> </tr> <tr> <td style="width:20%;">&nbsp;4.</td> <td style="width:20%;">&nbsp;FIG 6</td> <td style="width:20%;">FOUND THE REAR BEARING VENT TUBE WITH ANY DAMAGE OR CHAFING IS OBSERVED</td> <td style="width:20%;">&nbsp;NO</td> <td style="width:20%;">STEP 7</td> </tr> </table> <p>&nbsp;</p> <p><strong>DO AN INSPECTION OF THE CLAMPS FOR DAMAGE OR LOOSENESS AND TUBES FOR DAMAGE OR CHAFING (REF. FIG 3).</strong></p> <p>&nbsp;</p> <table border="1" cellpadding="0" cellspacing="0" style="width:100%;"> <tr> <td style="width:20%;"><strong>&nbsp;NO</strong></td> <td style="width:20%;"><strong>LOCATION</strong></td> <td style="width:20%;"><strong>&nbsp;TYPE DAMAGE</strong></td> <td style="width:20%;"><strong>&nbsp;HAVE FINDING (YES OR NO)</strong></td> <td style="width:20%;"><strong>IF HAVE FINDING, PERFORM CORRECTIVE ACTION AS BELOW STEP</strong></td> </tr> <tr> <td style="width:20%;">&nbsp;1.</td> <td style="width:20%;">&nbsp;FIG 3</td> <td style="width:20%;">FOUND CLAMPS THAT HAVE DAMAGED</td> <td style="width:20%;">&nbsp;NO</td> <td style="width:20%;">STEP 5</td> </tr> <tr> <td style="width:20%;">&nbsp;2.</td> <td style="width:20%;">&nbsp; <p>&nbsp;FIG 3</p> </td> <td style="width:20%;">FOUND THE GEARBOX VENT TUBE WITH ANY DAMAGE OR CHAFING IS OBSERVED</td> <td style="width:20%;">&nbsp;NO</td> <td style="width:20%;">STEP 6</td> </tr> <tr> <td style="width:20%;">&nbsp;3.</td> <td style="width:20%;">&nbsp;FIG 3</td> <td style="width:20%;">FOUND THE GEARBOX VENT TUBE WITH ANY DAMAGE OR CHAFING IS OBSERVED</td> <td style="width:20%;">&nbsp;NO</td> <td style="width:20%;">STEP 7</td> </tr> </table> <p>&nbsp;</p> <p>&nbsp;NOTE: SIGN N/A AT CORRECTIVE ACTION STEP IF NOT HAVE ANY FINDING</p> | INSPECTION | PERFORMED ALL STEPS AND RECORDED IN WILDCARD | 2026-02-01 | 03:17 | VAE03240 | TRUE
7491228 | C | 4.17 | 4 | <p><strong>CORRECTIVE ACTION:</strong> <strong>REPLACE CLAMPS THAT HAVE MIGRATED, DAMAGED, LOSE OR INSTALLED INCORRECTLY (REF. FIG 2. LOCATION 2):</strong></p> <p>REMOVAL:</p> <ol> <li>REMOVE THE BOLT P/N MS9556-06 (3) AND NUT P/N MS21043-3 (6).</li> <li>REMOVE THE CLAMP P/N MS122904 (5) ON THE REAR BEARING VENT TUBE P/N 7007079 REINFORCING SLEEVE AND CLAMP P/N MS122907 (7) ON GEARBOX VENT TUBE REINFORCING SLEEVE.</li> <li>KEEP THE BOLT AND NUT.</li> <li>DISCARD CLAMPS.</li> </ol> <p>INSTALLATION:</p> <ol> <li>PUT THE NEW CLAMP P/N MS122904 (5) THROUGH THE NON-REINFORCED SLEEVE PORTION OF THE REAR BEARING VENT TUBE P/N 7007079.</li> <li>PUT THE NEW CLAMP P/N MS122907 (7) THROUGH THE NON-REINFORCED SLEEVE PORTION OF THE ON GEARBOX VENT TUBE P/N 7007080.</li> <li>PUT THE NEW CLAMP P/N MS122904 (5) ON THE REINFORCING SLEEVE OF THE REAR BEARING VENT TUBE P/N 7007079 AND CLAMP P/N MS122907 (7) ON THE REINFORCING SLEEVE OF GEARBOX VENT TUBE.</li> <li>INSTALL BOLT P/N MS9556-06 (3) AND NUT P/N MS21043-3 (6).</li> <li>HAND TIGHTEN THE BOLT.</li> <li>TORQUE THE CLAMP BOLTS TO 40 TO 45 LB.IN. (4.5 - 5.0 NM).</li> <li>DO AN INSPECTION OF THE CLAMPS FOR LOOSENESS.</li> </ol> <p>&nbsp;</p> |  | N/A, NOT HAVE ANY FINDING | 2026-02-01 | 03:21 | VAE03240 | TRUE
7491228 | C | 4.17 | 5 | <p><strong>CORRECTIVE ACTION:</strong> <strong>REPLACE CLAMPS THAT HAVE MIGRATED, DAMAGED, LOSE OR INSTALLED INCORRECTLY (REF. FIG 2. LOCATION 3):</strong></p> <p>REMOVAL:</p> <ol> <li>REMOVE THE BOLT P/N MS9556-05 (3) AND NUT P/N MS21043-3 (6).</li> <li>REMOVE THE CLAMP P/N MS122904 (5) ON REINFORCING SLEEVE ON THE REAR BEARING VENT TUBE P/N 7007079 AND CLAMP P/N MS122907 (7) ON REINFORCING SLEEVE ON THE GEARBOX VENT TUBE P/N 7007080.</li> <li>KEEP THE BOLT AND NUT.</li> <li>DISCARD CLAMPS.</li> </ol> <p>INSTALLATION:</p> <ol> <li>PUT THE NEW CLAMP P/N MS122904 (5) THROUGH THE NON-REINFORCED SLEEVE PORTION OF THE REAR BEARING VENT TUBE P/N 7007079.</li> <li>PUT THE NEW CLAMP P/N MS122907 (7) THROUGH THE NON-REINFORCED SLEEVE PORTION OF THE ON GEARBOX VENT TUBE P/N 7007080.</li> <li>PUT THE NEW CLAMP P/N MS122904 (5) ON REINFORCING SLEEVE ON THE REAR BEARING VENT TUBE P/N 7007079 AND CLAMP P/N MS122907(7) ON REINFORCING SLEEVE ON GEARBOX VENT TUBE.</li> <li>INSTALL BOLT P/N MS9556-05 (3) AND NUT P/N MS21043-3 (6).</li> <li>HAND TIGHTEN THE BOLTS.</li> <li>TORQUE THE CLAMP BOLTS TO 40 TO 45 LB.IN. (4.5 - 5.0 NM).</li> <li>DO AN INSPECTION OF THE CLAMPS FOR LOOSENESS.</li> </ol> <p>&nbsp;</p> |  | N/A, NOT HAVE ANY FINDING | 2026-02-01 | 03:21 | VAE03240 | TRUE
7491228 | C | 4.17 | 6 | <p><strong>CORRECTIVE ACTION:</strong> <strong>REPLACE THE GEARBOX VENT TUBE IF ANY DAMAGE OR CHAFING IS OBSERVED (REF. FIG 5. LOCATION 2 AND LOCATION 3):</strong></p> <p>REMOVAL:</p> <ol> <li>DISCONNECT THE GEARBOX VENT TUBE P/N 7007080 (5) FROM THE UNIONS ON THE EXHAUST DUCT AND GEARBOX ASSEMBLY.</li> </ol> <p>NOTE: HOLD THE UNION WITH A WRENCH WHEN YOU LOOSEN THE B-NUTS.</p> <ol start="2"> <li>REMOVE THE NUTS (6), THE BOLTS (2 AND 3), CLAMPS (1, 4 AND 7) AND THE GEARBOX VENT TUBE P/N 7007080 (5).</li> <li>DISCARD TUBE P/N 7007080 (5) AND CLAMP P/N MS122907 (7).</li> <li>REMOVE AND DISCARD CLAMP P/N MS122904 (8) FROM THE REAR BEARING VENT TUBE P/N 7007079.</li> </ol> <p>INSTALLATION:</p> <ol> <li>APPLY ANTI-SEIZE COMPOUND (169041-1) TO THE THREADS (AT THE EXHAUST SIDE) AND LUBRICATING OIL (MIL-PRF-7808) AT THE GEARBOX SIDE.</li> <li>CONNECT THE GEARBOX VENT TUBE P/N 7007080 (5) TO THE UNIONS ON THE GEARBOX ASSEMBLY AND THE EXHAUST DUCT.</li> <li>HAND TIGHTEN THE B-NUTS.</li> <li>INSTALL CLAMP P/N 7004743-3 (1), BOLTS P/N AS7556-15 (2).</li> <li>INSTALL CLAMPS P/N AS21919WCJ08 (4), BOLTS P/N MS9556-05 (3) AND NUTS P/N MS21043-3 (6).</li> <li>PUT THE TWO NEW CLAMPS P/N MS122907 (7) THROUGH THE NON-REINFORCED SLEEVE PORTION OF THE ON GEARBOX VENT TUBE P/N 7007080 (5).</li> <li>PUT THE TWO NEW CLAMPS P/N MS122907 (7) ON THE REINFORCED SLEEVE PORTION OF THE ON GEARBOX VENT TUBE P/N 7007080 (5).</li> <li>PUT THE TWO NEW CLAMPS P/N MS122904 (8) THROUGH THE NON-REINFORCED SLEEVE PORTION OF THE ON REAR BEARING VENT TUBE P/N 7007079.</li> <li>PUT THE TWO NEW CLAMPS P/N MS122904 (8) ON THE REINFORCED SLEEVE PORTION OF THE ON REAR BEARING VENT TUBE P/N 7007079.</li> <li>INSTALL BOLT P/N MS9556-06 (3) AND NUT P/N MS21043-3 (6) AT LOCATION 2.</li> <li>INSTALL BOLT P/N MS9556-05 (3) AND NUT P/N MS21043-3 (6) AT LOCATION 3.</li> <li>TORQUE THE B-NUTS ON THE NEW GEARBOX VENT TUBE P/N 7007080 TO 450 TO 500 LBF.IN. (50.9 - 56.4 NM).</li> </ol> <p>NOTE: HOLD THE UNION WITH A WRENCH WHEN YOU TIGHTEN THE B-NUTS.</p> <ol start="13"> <li>TORQUE THE TOP PLENUM ASSEMBLY CLAMP BOLTS P/N AS9556-12 TO 30 TO 35 LB.IN. (3.4 - 3.9 NM).</li> <li>TORQUE THE CLAMP BOLTS AND NUTS TO 40 TO 45 LB.IN. (4.5 - 5.0 NM).</li> <li>DO AN INSPECTION OF THE CLAMPS FOR LOOSENESS.</li> </ol> <p>&nbsp;</p> |  | N/A, NOT HAVE ANY FINDING | 2026-02-01 | 03:22 | VAE03240 | TRUE
7491228 | C | 4.17 | 7 | <p><strong>CORRECTIVE ACTION:</strong> <strong>REPLACE THE REAR BEARING VENT TUBE IF ANY DAMAGE OR CHAFING IS OBSERVED (REF. FIG 6):</strong></p> <p>REMOVAL:</p> <ol> <li>DISCONNECT THE REAR BEARING VENT TUBE P/N 7007079 (5) FROM THE UNIONS ON THE EXHAUST DUCT AND GEARBOX ASSEMBLY.</li> </ol> <p>NOTE: HOLD THE UNION WITH A WRENCH WHEN YOU LOOSEN THE B-NUTS.</p> <ol start="2"> <li>REMOVE THE NUTS (6), THE BOLTS (2 AND 3), CLAMPS (1, 4 AND 7) AND THE REAR BEARING VENT TUBE P/N 7007079 (5).</li> <li>DISCARD TUBE P/N 7007079 (5) AND CLAMP P/N MS122904 (7).</li> <li>REMOVE AND DISCARD CLAMP P/N MS122907 (8) FROM THE GEARBOX VENT TUBE P/N 7007080 AT LOCATIONS 2 AND 3.</li> </ol> <p>INSTALLATION:</p> <ol> <li>APPLY ANTI-SEIZE COMPOUND (169041-1) TO THE THREADS (AT THE EXHAUST SIDE) AND LUBRICATING OIL (MIL-PRF-7808) AT THE GEARBOX SIDE.</li> <li>CONNECT THE REAR BEARING VENT TUBE P/N 7007079 (5) TO THE UNIONS ON THE GEARBOX ASSEMBLY AND THE EXHAUST DUCT.</li> <li>HAND TIGHTEN THE B-NUTS.</li> <li>INSTALL CLAMP P/N 7004743-3 (1), BOLTS P/N AS9556-12 (2).</li> <li>INSTALL THREE CLAMPS P/N AS21919WCJ05 (4), BOLTS P/N MS9556-05 (3) AND NUTS P/N MS21043-3 (6).</li> <li>PUT THE TWO NEW CLAMPS P/N MS122904 (7) THROUGH THE NON-REINFORCED SLEEVE PORTION OF THE ON REAR BEARING VENT TUBE P/N 7007079.</li> <li>PUT THE TWO NEW CLAMPS P/N MS122904 (7) ON THE REINFORCED SLEEVE PORTION OF THE ON REAR BEARING VENT TUBE P/N 7007079.</li> <li>PUT THE TWO NEW CLAMPS P/N MS122907 (8) THROUGH THE NON-REINFORCED SLEEVE PORTION OF THE ON GEARBOX VENT TUBE P/N 7007080.</li> <li>PUT THE TWO NEW CLAMPS P/N MS122907 (8) ON THE REINFORCED SLEEVE PORTION OF THE ON GEARBOX VENT TUBE P/N 7007080.</li> <li>INSTALL BOLT P/N MS9556-06 (3) AND NUT P/N MS21043-3 (6) AT LOCATION 2.</li> <li>INSTALL BOLT P/N MS9556-05 (3) AND NUT P/N MS21043-3 (6) AT LOCATION 3.</li> <li>TORQUE THE B-NUTS ON THE NEW REAR BEARING VENT TUBE P/N 7007079 TO 180 TO 200 LB.IN. (20.3 - 22.6 NM).</li> </ol> <p>NOTE: HOLD THE UNION WITH A WRENCH WHEN YOU TIGHTEN THE B-NUTS.</p> <ol start="13"> <li>TORQUE THE TOP PLENUM ASSEMBLY CLAMP BOLTS P/N AS9556-12 TO 30 TO 35 LB.IN. (3.4 - 3.9 NM).</li> <li>TORQUE THE CLAMP BOLTS AND NUTS TO 40 TO 45 LB.IN. (4.5 - 5.0 NM).</li> <li>DO AN INSPECTION OF THE CLAMPS FOR LOOSENESS.</li> </ol> <p>&nbsp;</p> |  | N/A, NOT HAVE ANY FINDING | 2026-02-01 | 03:22 | VAE03240 | TRUE
7491228 | C | 4.17 | 8 | <p>DO A VISUAL INSPECTION OF REAR BEARING OIL SUPPLY LINE TUBE, INTERSEAL TUBE AND CLAMPS (REF. FIG 4. DETAIL A).</p> <p>&nbsp;</p> <table border="1" cellpadding="0" cellspacing="0" style="width:100%;"> <tr> <td style="width:20%;"><strong>&nbsp;NO</strong></td> <td style="width:20%;"><strong>LOCATION</strong></td> <td style="width:20%;"><strong>&nbsp;TYPE DAMAGE</strong></td> <td style="width:20%;"><strong>&nbsp;HAVE FINDING (YES OR NO)</strong></td> <td style="width:20%;"><strong>IF HAVE FINDING, PERFORM CORRECTIVE ACTION AS BELOW STEP</strong></td> </tr> <tr> <td style="width:20%;">&nbsp;1.</td> <td style="width:20%;">&nbsp;REF. FIG 4. DETAIL A</td> <td style="width:20%;">IF FOUND CLAMPS THAT HAVE MIGRATED, DAMAGED, LOSE OR INSTALLED INCORRECTLY (REF. FIG 4. DETAIL A)</td> <td style="width:20%;">&nbsp;NO</td> <td style="width:20%;">STEP 9</td> </tr> <tr> <td style="width:20%;">&nbsp;2.</td> <td style="width:20%;">&nbsp;FIG 7</td> <td style="width:20%;">IF FOUND THE REAR BEARING OIL SUPPLY TUBE WITH ANY DAMAGE OR CHAFING IS OBSERVED (REF. FIG 7)</td> <td style="width:20%;">&nbsp;NO</td> <td style="width:20%;">STEP 10</td> </tr> <tr> <td style="width:20%;">&nbsp;3.</td> <td style="width:20%;">&nbsp;FIG 8</td> <td style="width:20%;">IF FOUND THE INTERSEAL VENT TUBE WITH ANY DAMAGE OR CHAFING IS OBSERVED (REF. FIG 8),</td> <td style="width:20%;">&nbsp;NO</td> <td style="width:20%;">STEP 11</td> </tr> </table> <p><br> &nbsp;NOTE: SIGN N/A AT CORRECTIVE ACTION STEP IF NOT HAVE ANY FINDING</p> | INSPECTION | PERFORMED ALL STEPS AND RECORDED IN WILDCARD | 2026-02-01 | 03:22 | VAE03240 | TRUE
7491228 | C | 4.17 | 9 | <p><strong>CORRECTIVE ACTION: REPLACE CLAMPS THAT HAVE MIGRATED, DAMAGED, LOSE OR INSTALLED INCORRECTLY (REF. FIG 4. DETAIL A):</strong></p> <p>&nbsp;</p> <p>REMOVAL:</p> <ol> <li>REMOVE THE BOLT P/N MS9556-12 (2) AND NUT P/N MS21043-3 (6).</li> <li>REMOVE SPACER P/N NAS43DD3-28FC (9).</li> <li>REMOVE THE CLAMPS P/N MS122903 (8) ON THE REAR BEARING OIL SUPPLY TUBE P/N 7007078 REINFORCING SLEEVE AND ON INTERSEAL TUBE P/N 7007082 REINFORCING SLEEVE.</li> <li>KEEP THE BOLT AND NUT.</li> <li>DISCARD CLAMPS.</li> </ol> <p>INSTALLATION:</p> <ol> <li>PUT THE NEW CLAMP P/N MS122903 (8) THROUGH THE NON-REINFORCED SLEEVE PORTION OF THE REAR BEARING OIL SUPPLY TUBE P/N 7007078.</li> <li>PUT THE NEW CLAMP P/N MS122903 (8) THROUGH THE NON-REINFORCED SLEEVE PORTION OF THE INTERSEAL TUBE P/N 7007082.</li> <li>PUT THE NEW CLAMP P/N MS122903 (8) ON REINFORCING SLEEVE OF THE REAR BEARING OIL SUPPLY TUBE P/N 7007078 AND CLAMP P/N MS122903 (8) ON REINFORCING SLEEVE OF THE INTERSEAL TUBE.</li> <li>INSTALL BOLT P/N MS9556-12 (2), SPACER P/N NAS43DD3-28FC (9) AND NUT P/N MS21043-3 (6).</li> <li>HAND TIGHTEN THE BOLTS.</li> <li>TORQUE THE CLAMP BOLTS TO 40 TO 45 LB.IN. (4.5 - 5.0 NM).</li> <li>DO AN INSPECTION OF THE CLAMPS FOR LOOSENESS.</li> </ol> |  | N/A, NOT HAVE ANY FINDING | 2026-02-01 | 03:24 | VAE03240 | TRUE
7491228 | C | 4.17 | 10 | <p><strong>CORRECTIVE ACTION:</strong> <strong>REPLACE THE REAR BEARING OIL SUPPLY TUBE IF ANY DAMAGE OR CHAFING IS OBSERVED (REF. FIG 7):</strong></p> <p>&nbsp;</p> <p>REMOVAL:</p> <ol> <li>DISCONNECT THE REAR BEARING SUPPLY TUBE P/N 7007078 (3) FROM THE UNIONS ON THE EXHAUST HOUSING AND GEARBOX ASSEMBLY.</li> </ol> <p>NOTE: HOLD THE UNION WITH A WRENCH WHEN YOU LOOSEN THE B-NUTS.</p> <ol start="2"> <li>REMOVE THE NUTS P/N MS21043-3 (6), BOLTS P/N AS9556-12 (2), P/N MS9556-18 (4),P/N MS9556-05 (10) AND MS9556-12 (12)</li> <li>REMOVE SPACERS P/N NAS43DD3-48FC (5) AND P/N NAS43DD3-28FC (9).</li> <li>REMOVE CLAMPS P/N 7005109-1 (7) AND P/N MS122903 (8).</li> <li>REMOVE THE REAR BEARING OIL SUPPLY TUBE P/N 7007078 (3) FROM THE BOTTOM OF THE AIR INLET HOUSING.</li> <li>DISCARD THE REAR BEARING OIL SUPPLY TUBE P/N 7007078 (3) AND CLAMPS P/N MS122903 (8).</li> </ol> <p>INSTALLATION:</p> <ol> <li>APPLY ANTI-SEIZE COMPOUND (169041-1) TO THE THREADS (AT THE EXHAUST SIDE) AND LUBRICATING OIL (MIL-PRF-7808) AT THE GEARBOX SIDE.</li> <li>CONNECT THE OIL SUPPLY TUBE P/N 7007078 (3) TO THE UNIONS ON THE GEARBOX ASSEMBLY AND THE EXHAUST DUCT. HAND TIGHTEN THE B-NUTS.</li> <li>INSTALL THE UPPER HALF OF THE BOTTOM PLENUM ASSEMBLY CLAMP P/N 7004744-4 (1) ON THE LOWER HALF OF THE BOTTOM PLENUM ASSEMBLY CLAMP WITH THE TWO BOLTS P/N AS9556-12 (2). HAND TIGHTEN THE BOLTS.</li> </ol> <p>NOTE: MAKE SURE THE OIL SUPPLY TUBE IS CORRECTLY INSTALLED ON THE LOWER HALF OF THE BOTTOM PLENUM ASSEMBLY CLAMP.</p> <ol start="4"> <li>INSTALL TWO CLAMPS P/N 7005109-1 (7), BOLTS P/N MS9556-18 (4), SPACERS P/N NAS43DD3-48FC (5) AND NUTS P/N MS21043-3 (6) THAT ATTACH TO THE INTERSEAL TUBE AND OIL SCAVENGE TUBE CLAMPS.</li> <li>HAND TIGHTEN THE NUTS.</li> <li>PUT THE NEW CLAMP P/N MS122903 (8) THROUGH THE NON-REINFORCED SLEEVE PORTION OF THE REAR BEARING OIL SUPPLY TUBE P/N 7007078 (3).</li> <li>PUT THE NEW CLAMP P/N MS122903 (8) THROUGH THE NON-REINFORCED SLEEVE PORTION OF THE INTERSEAL TUBE P/N 7007082.</li> <li>PUT THE NEW CLAMP P/N MS122903 (8) ON REINFORCING SLEEVE OF THE REAR BEARING OIL SUPPLY TUBE P/N 7007078 (3).</li> <li>PUT THE NEW CLAMP P/N MS122903 (8) ON REINFORCING SLEEVE OF THE INTERSEAL TUBE P/N 7007082.</li> <li>INSTALL BOLT P/N MS9556-12 (12), SPACER P/N NAS43DD3-28FC (9) AND NUT P/N MS21043-3 (6) THAT ATTACH TO THE INTERSEAL TUBE P/N 7007082.</li> <li>HAND TIGHTEN THE NUTS.</li> <li>INSTALL ONE CLAMP P/N AS21919WCJ04 (7), BOLT P/N MS9556-05 (10) AND NUT P/N MS21043-3 (6) THAT ATTACH TO THE MENDING PLATE P/N MS9552-018.</li> <li>HAND TIGHTEN THE NUTS.</li> <li>TORQUE THE B-NUTS ON THE REAR BEARING OIL SUPPLY TUBE TO 135 TO 150 LB.IN. (15.3 - 16.9 NM).</li> </ol> <p>NOTE: HOLD THE UNION WITH A WRENCH WHEN YOU TIGHTEN THE B-NUTS.</p> <ol start="15"> <li>TORQUE THE BOTTOM PLENUM ASSEMBLY CLAMP BOLTS P/N AS9556-12 TO 30 TO 35 LB.IN. (3.4 - 3.9 NM).</li> <li>TORQUE THE CLAMP BOLTS AND NUTS TO 40 TO 45 LB.IN. (4.5 - 5.0 NM).</li> <li>DO AN INSPECTION OF THE CLAMPS P/N MS122903 (8) FOR LOOSENESS.</li> </ol> |  | N/A, NOT HAVE ANY FINDING | 2026-02-01 | 03:24 | VAE03240 | TRUE
7491228 | C | 4.17 | 11 | <p><strong>CORRECTIVE ACTION:</strong> <strong>REPLACE THE INTERSEAL VENT TUBE IF ANY DAMAGE OR CHAFING IS OBSERVED (REF. FIG 8):</strong></p> <p>&nbsp;</p> <p>REMOVAL:</p> <ol> <li>DISCONNECT THE REAR BEARING SUPPLY TUBE P/N 7007082 (3) FROM THE UNIONS ON THE EXHAUST HOUSING AND GEARBOX ASSEMBLY.</li> </ol> <p>NOTE: HOLD THE UNION WITH A WRENCH WHEN YOU LOOSEN THE B-NUTS.</p> <ol start="2"> <li>REMOVE THE NUTS P/N MS21043-3 (6), BOLTS P/N AS9556-12 (2), P/N MS9556-18 (4), P/N MS9556-05 (10) AND MS9556-12 (12).</li> <li>REMOVE SPACERS P/N NAS43DD3-48FC (5) AND P/N NAS43DD3-28FC (9).</li> <li>REMOVE CLAMPS P/N 7005109-1 (7) AND P/N MS122903 (8).</li> <li>REMOVE THE INTERSEAL VENT TUBE P/N 7007082 (3) FROM THE BOTTOM OF THE AIR INLET HOUSING.</li> <li>DISCARD THE INTERSEAL VENT TUBE P/N 7007082 (3) AND CLAMPS P/N MS122903 (8).</li> </ol> <p>INSTALLATION:</p> <ol> <li>APPLY ANTI-SEIZE COMPOUND (169041-1) TO THE THREADS (AT THE EXHAUST SIDE) AND LUBRICATING OIL (MIL-PRF-7808) AT THE GEARBOX SIDE.</li> <li>CONNECT THE INTERSEAL VENT TUBE P/N 7007082 (3) TO THE UNIONS&nbsp; ON THE GEARBOX ASSEMBLY AND THE EXHAUST DUCT.</li> <li>HAND TIGHTEN THE B-NUTS.</li> <li>INSTALL THE UPPER HALF OF THE BOTTOM PLENUM ASSEMBLY CLAMP P/N 7004744-4 (1) ON THE LOWER HALF OF THE BOTTOM PLENUM ASSEMBLY CLAMP WITH THE TWO BOLTS P/N AS9556-12 (2). HAND TIGHTEN THE BOLTS.</li> </ol> <p>NOTE: MAKE SURE THE INTERSEAL TUBE IS CORRECTLY INSTALLED ON THE LOWER HALF OF THE BOTTOM PLENUM ASSEMBLY CLAMP.</p> <ol start="5"> <li>INSTALL TWO CLAMPS P/N 7005109-1 (7), BOLTS P/N MS9556-18 (4), SPACERS P/N NAS43DD3-48FC (5) AND NUTS P/N MS21043-3 (6) THAT ATTACH TO THE OIL SUPPLY TUBE AND OIL SCAVENGE TUBE CLAMPS.</li> <li>HAND TIGHTEN THE NUTS.</li> <li>PUT THE NEW CLAMP P/N MS122903 (8) THROUGH THE NON-REINFORCED SLEEVE PORTION OF THE INTERSEAL TUBE P/N 7007082.</li> <li>PUT THE NEW CLAMP P/N MS122903 CLAMP (8) THROUGH THE NON-REINFORCED SLEEVE PORTION OF THE REAR BEARING OIL SUPPLY TUBE P/N 7007078.</li> <li>PUT THE NEW CLAMP P/N MS122903 (8) ON REINFORCING SLEEVE OF THE INTERSEAL TUBE P/N 7007082.</li> <li>PUT THE NEW CLAMP P/N MS122903 (8) ON REINFORCING SLEEVE OF THE REAR BEARING OIL SUPPLY TUBE P/N 7007078.</li> <li>INSTALL BOLT P/N MS9556-12 (12), SPACER P/N NAS43DD3-28FC (9) AND NUT P/N MS21043-3 (6) THAT ATTACH TO THE REAR BEARING OIL SUPPLY TUBE P/N 7007078.</li> <li>HAND TIGHTEN THE NUTS.</li> <li>TORQUE THE B-NUTS ON THE REAR BEARING OIL SUPPLY TUBE TO 135 TO 150 LB.IN. (15.3-16.9 NM).</li> </ol> <p>NOTE: HOLD THE UNION WITH A WRENCH WHEN YOU TIGHTEN THE B-NUTS.</p> <ol start="14"> <li>TORQUE THE BOTTOM PLENUM ASSEMBLY CLAMP BOLTS P/N AS9556-12 TO 30 TO 35 LB.IN. (3.4 - 3.9 NM).</li> <li>TORQUE THE CLAMP BOLTS AND NUTS TO 40 TO 45 LB.IN. (4.5 - 5.0 NM).</li> <li>DO AN INSPECTION OF THE CLAMPS P/N MS122903 (8) FOR LOOSENESS.</li> </ol> <p>&nbsp;</p> |  | N/A, NOT HAVE ANY FINDING | 2026-02-01 | 03:24 | VAE03240 | TRUE
7491228 | C | 4.17 | 12 |  |  | N/A, NOT REPLACE ANY COMPONENTS | 2026-02-01 | 03:25 | VAE03240 | TRUE
7491228 | C | 4.17 | 13 |  |  | PERFORMED ALL STEPS | 2026-02-01 | 03:27 | VAE03240 | TRUE
7491228 | C | 4.17 | 13 |  |  | PERFORMED ALL STEPS | 2026-02-01 | 03:27 | VAE03240 | TRUE
7955152 | C | 4.35 | 1 |  | GET ACCESS | PERFORMED STEP ABOVE | 2026-02-01 | 03:18 | VAE03610 | TRUE
7955152 | C | 4.35 | 2 |  | TORQUE THE APPLICABLE COMPRESSION CUP | PERFORMED STEP ABOVE | 2026-02-01 | 03:18 | VAE03610 | TRUE
7955152 | C | 4.35 | 3 |  | CLOSE ACCESS | PERFORMED STEP ABOVE | 2026-02-01 | 03:19 | VAE03610 | TRUE
7955152 | C | 4.35 | 4 |  | CLOSE UP | PERFORMED STEP ABOVE | 2026-02-01 | 03:19 | VAE03610 | TRUE
7955152 | C | 4.35 | 4 |  | CLOSE UP | PERFORMED STEP ABOVE | 2026-02-01 | 03:19 | VAE03610 | TRUE
7916155 | C | 4.36 | 1 | <p class="sidehead title" style="margin:0px 0px 0px; font-weight:bold; width:100.0%; color:#000000; font-family:`arial` , `arial unicode ms` , sans-serif; font-size:14px; font-style:normal; text-indent:0px; white-space:normal; background-color:#ffffff; text-align:left;">NOTE: CARRY OUT FOR HEAT EXCHANGER &nbsp;<span style="background-color:#ffff7b;"><font color="#000000"><em>PARTNO : 7113609-8 / SERIALNO : 7159762<br> &nbsp;&nbsp;&nbsp;&nbsp;&nbsp;&nbsp;&nbsp;&nbsp;&nbsp;HEAT EXCHANGER, QUAD, RH<br> &nbsp;&nbsp;&nbsp;&nbsp;&nbsp;&nbsp;&nbsp;&nbsp;&nbsp;POS: M787005936<br> </em></font></span> &nbsp;&nbsp;&nbsp;&nbsp; &nbsp;&nbsp;&nbsp;&nbsp;&nbsp;&nbsp;<strong><span style="background-color:#ffff7b;"><font color="#000000"><em>MODULE, HEAT EXCHANGER - RH</em></font></span></strong></p> <p class="sidehead title" style="margin:0px 0px 0px; font-weight:bold; width:100.0%; color:#000000; font-family:`arial` , `arial unicode ms` , sans-serif; font-size:14px; font-style:normal; text-indent:0px; white-space:normal; background-color:#ffffff; text-align:left;">&nbsp;</p> <p class="sidehead title" style="margin:0px 0px 0px; font-weight:bold; width:100.0%; color:#000000; font-family:`arial` , `arial unicode ms` , sans-serif; font-size:14px; font-style:normal; text-indent:0px; white-space:normal; background-color:#ffffff; text-align:left;">A.General</p> <div class="gainLayout stepcontent" style="color:#000000; font-family:`arial` , `arial unicode ms` , sans-serif; font-size:14px; font-style:normal; font-weight:400; text-indent:0px; white-space:normal; background-color:#ffffff; text-align:left;"> <div id="A-HF9FEE57138D5AC3F9A3BDB1785C0FFA" class="step3 gainlayout" style="padding-left:1.8em;"> <div id="A-D0D0726F504D3377B7D954DAF31A43A1" class="warning" style="margin:0.8em 0px 0.8em; color:red; font-weight:bold;"> <p class="hanging_caption" style="margin:0px 0px 0.8em; font-weight:bold; text-align:left;"><span style="text-decoration:underline;">WARNING</span>:</p> <div class="hanging_content" style="padding-left:6.5em;"> <div id="A-E601A7FE980B8F7D5D41FA3961D95EBE" class="para last" style="margin:0px 0px 0.8em;"> <p>THIS PROCEDURE USES PRESSURIZED WATER TO CLEAN THE HEAT EXCHANGER ASSEMBLY. DIFFERENT TYPES OF UNWANTED MATERIAL SUCH AS FINE SAND OR DUST CAN BECOME MORE DIFFICULT TO REMOVE WHEN YOU EXPOSE IT TO WATER. MAKE SURE THAT THE HEAT EXCHANGER CONDITION WILL NOT BE WORSE BY WATER EXPOSURE BEFORE YOU SPRAY IT. IF YOU DO NOT OBEY, INJURY TO PERSONS AND DAMAGE TO EQUIPMENT CAN OCCUR.</p> <p>&nbsp;</p> </div> </div> </div> <div class="gainLayout stepcontent"> <div id="A-P7A214636BFC9A735259B85149542723" class="para last" style="margin:0px 0px 0.8em;">(1)&nbsp;This task includes instructions to clean on-wing the air conditioning pack heat exchanger assembly.</div> </div> </div> <div id="A-G47D8643C5FBA8603F0FFFF874693E72" class="step3 gainlayout" style="padding-left:1.8em;"> <p class="sidehead" style="margin:0px 0px 0.8em; width:15em; text-align:left;">&nbsp;</p> <div class="gainLayout stepcontent"> <div id="A-JA2DA846C8B2EFE0CB8AEA17865C4711" class="para" style="margin:0px 0px 0.8em;">(2) The on-wing cleaning of the air conditioning pack heat exchanger assembly includes cleaning of these heat exchangers:</div> <div id="A-EB0B81C5F0C8EB22ECDEAD5056C6763F" class="step4 gainlayout" style="padding-left:1.8em;"> <div class="gainLayout stepcontent"> <div id="A-J787A6578FE2956945AA434B26B12038" class="para last" style="margin:0px 0px 0.8em;"> <p>(a)Primary heat exchanger.</p> <p>(b)PECS (Power Electronics Cooling System) heat exchanger and FCAC (Forward Cargo Air Conditioning) heat exchanger.</p> </div> </div> </div> <div id="A-G0AB972F918056C652055A9853CBADAB" class="step4 gainlayout" style="padding-left:1.8em;"> <div class="gainLayout stepcontent"> <div id="A-KAE264A649F0B864052178E9ADFA27AE" class="para last" style="margin:0px 0px 0.8em;">(c)Secondary heat exchanger.</div> </div> </div> </div> </div> <div id="A-K2F4EF806DE2910BE0B7D49994233417" class="step3 gainlayout" style="padding-left:1.8em;"> <p class="sidehead" style="margin:0px 0px 0.8em; width:15em; text-align:left;">&nbsp;</p> <div class="gainLayout stepcontent"> <div id="A-JA144F6E5E7C3B1DC77009E3DB2AED95" class="para" style="margin:0px 0px 0.8em;">(3) The RAF (Ram Air Fan) will operate during the active flush cleaning.</div> <div id="A-D4BE3CA1475BFB230E56C86BAB039A71" class="step4 gainlayout" style="padding-left:1.8em;"> <div class="gainLayout stepcontent"> <div id="A-EC9FDDAFE49BB7500743EB7FF26C43CC" class="para" style="margin:0px 0px 0.8em;">(a) It is important that the RAF (Ram Air Fan) motor cooling duct is not blocked.</div> <div id="8f4f95bb-dce1-3e39-aaef-77be722c3a56" class="note" style="margin:0.8em 0px 0.8em 0em; color:green; font-weight:bold;"> <p class="hanging_caption" style="margin:0px 0px 0.8em; text-align:left;"><span style="text-decoration:underline;">NOTE</span>:There will be suction at this duct during RAF (Ram Air Fan) operation to cool the RAF (Ram Air Fan) bearings.</p> </div> </div> </div> <div id="A-J6C6326DE755E3BC35285385B04A4B61" class="step4 gainlayout" style="padding-left:1.8em;"> <p class="sidehead" style="margin:0px 0px 0.8em; width:15em; text-align:left;">&nbsp;</p> <div class="gainLayout stepcontent"> <div id="A-F9F2CEF5BD8CE2159480EEB0A8696CDF" class="para last" style="margin:0px 0px 0.8em;">(b) It is important that water does not get into the RAF (Ram Air Fan) motor cooling duct during the active flush cleaning.</div> </div> </div> </div> </div> </div> <p>&nbsp;</p> <p><span style="color:#000000; font-family:`arial` , `arial unicode ms` , sans-serif; font-size:14px; font-style:normal; text-indent:0px; white-space:normal; background-color:#ffffff;"><strong>B. Before Cleaning HX</strong></span></p> <p><span style="color:#000000; font-family:`arial` , `arial unicode ms` , sans-serif; font-size:14px; font-style:normal; font-weight:400; text-indent:0px; white-space:normal; background-color:#ffffff;">Record the ram exit air velocity at the ram air outlet door, refer to&nbsp;DMC-B787-A-21-52-01-00N-340A-A (Air Conditioning Pack Heat Exchanger Assembly - Functional Test):</span></p> <p><span style="color:#000000; font-family:`arial` , `arial unicode ms` , sans-serif; font-size:14px; font-style:normal; font-weight:400; text-indent:0px; white-space:normal; background-color:#ffffff;">-Ram Air Fan speed from the ECS maintenance page: 6100</span></p> <p><span style="color:#000000; font-family:`arial` , `arial unicode ms` , sans-serif; font-size:14px; font-style:normal; font-weight:400; text-indent:0px; white-space:normal; background-color:#ffffff;">-Air velocity: 4600</span></p> <p><span style="color:#000000; font-family:`arial` , `arial unicode ms` , sans-serif; font-size:14px; font-style:normal; font-weight:400; text-indent:0px; white-space:normal; background-color:#ffffff;">Note: It is necessary that the RAF speed and the ram exit air velocity be recorded at the same time</span></p> |  | PERFORMED ALL STEPS AND RECORDED IN WILDCARD | 2026-02-01 | 07:33 | VAE03275 | TRUE
7916155 | C | 4.36 | 2 | <p class="sidehead title" style="margin:0px 0px 0px; font-weight:bold; width:100.0%; color:#000000; font-family:`arial` , `arial unicode ms` , sans-serif; font-size:14px; font-style:normal; text-indent:0px; white-space:normal; background-color:#ffffff; text-align:left;">B.Prepare for the Heat Exchanger Cleaning</p> <p>&nbsp;</p> <p>CAUTION: ENSURE THAT THE GND TEST SWITCH REMAINS IN ENABLE POSITION THROUGH ENTIRE CLEANING PROCEDURE. MOVEMENT OF SWITCH BACK TO NORM POSITION COULD MOVE THE RAM AIR FAN OUTLET DOOR TO A CLOSED POSITION AND THIS COULD CAUSE DAMAGE TO EQUIPMENT.</p> <p><img src="storage://5123932" width="190" height="156" alt=""></p> <p>&nbsp;</p> <p>CAUTION: DISCONNECT THE RAM AIR FAN COOLING DUCT TO PREVENT INGRESS OF WATER DURING THE PRESSURIZED CLEANING. ONLY DISCONNECTION AS SHOWN IN THE IMAGE IS REQUIRED.</p> <p><img src="storage://5123933" width="369" height="259" alt=""></p> <p>&nbsp;</p> <p>CAUTION: DO NOT COVER OR BLOCK THE DUCT SINCE COOLING AIR IS REQUIRED FOR PROPER OPERATION OF RAM AIR FAN.&nbsp;</p> <p><img src="storage://5123934" width="612" height="311" alt=""></p> <p>&nbsp;</p> <p>CAUTION: MAKE SURE THAT WATER DOES NOT GET INTO THE RAF (RAM AIR FAN) MOTOR COOLING DUCT DURING THE ACTIVE FLUSH CLEANING.</p> <p>&nbsp;</p> <p><strong class="ng-binding" style="font-weight:700; color:#000000; font-family:`helvetica neue` , `helvetica` , `arial` , sans-serif; font-size:14px; font-style:normal; text-indent:0px; white-space:normal; background-color:#ffffff;"><span style="color:#000000; font-family:`helvetica neue` , `helvetica` , `arial` , sans-serif; font-size:14px; font-style:normal; font-weight:400; text-indent:0px; white-space:normal; background-color:#ffffff;">Do Para B. Prepare for the Heat Exchanger Cleaning of DMC-B787-A-21-52-01-00Q-258A-A (Air Conditioning Pack Heat Exchanger Assembly (Active Flush) - Cleaning)</span></strong></p> <p><strong class="ng-binding" style="font-weight:700; color:#000000; font-family:`helvetica neue` , `helvetica` , `arial` , sans-serif; font-size:14px; font-style:normal; text-indent:0px; white-space:normal; background-color:#ffffff;"><span style="color:#000000; font-family:`helvetica neue` , `helvetica` , `arial` , sans-serif; font-size:14px; font-style:normal; font-weight:400; text-indent:0px; white-space:normal; background-color:#ffffff;">NOTE: Insulations don`t need to be removed. Just open the insulation blanket at the RAF and ram air outlet header interface to let water drain through this open</span></strong></p> <p>&nbsp;</p> <p>&nbsp;</p> |  | PERFORMED ALL STEPS | 2026-02-01 | 07:34 | VAE03275 | TRUE
7916155 | C | 4.36 | 3 | <p class="sidehead title" style="margin:0px 0px 0px; font-weight:bold; width:100.0%; color:#000000; font-family:`arial` , `arial unicode ms` , sans-serif; font-size:14px; font-style:normal; text-indent:0px; white-space:normal; background-color:#ffffff; text-align:left;">C.Initial Vacuum Cleaning</p> <p>&nbsp;</p> <p><span style="color:#000000; font-family:`helvetica neue` , `helvetica` , `arial` , sans-serif; font-size:14px; text-indent:0px; white-space:normal; background-color:#ffffff;">NOTE: Vacuum cleaning is a very important step for this cleaning procedure&nbsp;</span></p> <p><span style="color:#000000; font-family:`helvetica neue` , `helvetica` , `arial` , sans-serif; font-size:14px; text-indent:0px; white-space:normal; background-color:#ffffff;">&bull; It is important to try and clean up the inlet faces of Secondary and PECS HXs as much as possible</span></p> <p><span style="color:#000000; font-family:`helvetica neue` , `helvetica` , `arial` , sans-serif; font-size:14px; text-indent:0px; white-space:normal; background-color:#ffffff;">&bull; The very next step is flushing large amounts of water through the HXs so whatever dirt is not removed with vacuum cleaner will get pushed through the HX (there`s no guarantee that it will make it all the way to the other side of the Primary HX)</span></p> <p><img src="storage://5123947" width="1182" height="385" alt=""></p> <p>&nbsp;</p> <p><span style="color:#000000; font-family:`helvetica neue` , `helvetica` , `arial` , sans-serif; font-size:14px; font-style:normal; font-weight:400; text-indent:0px; white-space:normal; background-color:#ffffff;">Do Para C.Initial Vacuum Cleaning of DMC-B787-A-21-52-01-00Q-258A-A (</span><span style="color:#000000; font-family:`helvetica neue` , `helvetica` , `arial` , sans-serif; font-size:14px; text-indent:0px; white-space:normal; background-color:#ffffff;">Air Conditioning Pack Heat Exchanger Assembly (Active Flush) - Cleaning)</span></p> <p>&nbsp;</p> |  | PERFORMED ALL STEPS | 2026-02-01 | 07:35 | VAE03275 | TRUE
7916155 | C | 4.36 | 4 | <p class="sidehead title" style="margin:0px 0px 0px; font-weight:bold; width:100.0%; color:#000000; font-family:`arial` , `arial unicode ms` , sans-serif; font-size:14px; font-style:normal; text-indent:0px; white-space:normal; background-color:#ffffff; text-align:left;">D. Active Flush Cleaning</p> <p>&nbsp;</p> <p><span style="color:#000000; font-family:`arial` , `arial unicode ms` , sans-serif; font-size:14px; font-style:normal; font-weight:400; text-indent:0px; white-space:normal; background-color:#ffffff;"><span style="color:#000000; font-family:`helvetica neue` , `helvetica` , `arial` , sans-serif; font-size:14px; font-style:normal; font-weight:400; text-indent:0px; white-space:normal; background-color:#ffffff;">Do Para D. Active Flush Cleaning of &nbsp;DMC-B787-A-21-52-01-00Q-258A-A (</span></span><span style="color:#000000; font-family:`arial` , `arial unicode ms` , sans-serif; font-size:14px; text-indent:0px; white-space:normal; background-color:#ffffff;"><span style="color:#000000; font-family:`helvetica neue` , `helvetica` , `arial` , sans-serif; font-size:14px; text-indent:0px; white-space:normal; background-color:#ffffff;">Air Conditioning Pack Heat Exchanger Assembly (Active Flush) - Cleaning)</span></span></p> <p>&nbsp;</p> <p><span style="color:#000000; font-family:`arial` , `arial unicode ms` , sans-serif; font-size:14px; font-style:normal; font-weight:400; text-indent:0px; white-space:normal; background-color:#ffffff;"><span style="color:#000000; font-family:`helvetica neue` , `helvetica` , `arial` , sans-serif; font-size:14px; font-style:normal; font-weight:400; text-indent:0px; white-space:normal; background-color:#ffffff;">NOTE: Repeat the cleaning procedure on areas where contamination is still visible.</span></span></p> <p><span style="color:#000000; font-family:`arial` , `arial unicode ms` , sans-serif; font-size:14px; font-style:normal; font-weight:400; text-indent:0px; white-space:normal; background-color:#ffffff;"><span style="color:#000000; font-family:`helvetica neue` , `helvetica` , `arial` , sans-serif; font-size:14px; font-style:normal; font-weight:400; text-indent:0px; white-space:normal; background-color:#ffffff;">NOTE: For a better cleaning performance, use the recommended concentration and water temperature of the cleaner.&nbsp;Super Bee&trade; 300LFM is one of the cleaner which is qualified to MIL-PRF-29602 Type I</span></span></p> <p>&nbsp;</p> <p>&nbsp;</p> |  | PERFORMED ALL STEPS | 2026-02-01 | 07:35 | VAE03275 | TRUE
7916155 | C | 4.36 | 5 | <p class="sidehead title" style="margin:0px 0px 0px; font-weight:bold; width:100.0%; color:#000000; font-family:`arial` , `arial unicode ms` , sans-serif; font-size:14px; font-style:normal; text-indent:0px; white-space:normal; background-color:#ffffff; text-align:left;">E. Put the Airplane Back to Its Usual Condition</p> <p>&nbsp;</p> <p><span style="color:#000000; font-family:`helvetica neue` , `helvetica` , `arial` , sans-serif; font-size:14px; font-style:normal; font-weight:400; text-indent:0px; white-space:normal; background-color:#ffffff;">Do Para E.Put the Airplane Back to Its Usual Condition of DMC-B787-A-21-52-01-00Q-258A-A (</span><span style="color:#000000; font-family:`helvetica neue` , `helvetica` , `arial` , sans-serif; font-size:14px; text-indent:0px; white-space:normal; background-color:#ffffff;">Air Conditioning Pack Heat Exchanger Assembly (Active Flush) - Cleaning)</span></p> <p>&nbsp;</p> <div id="27276" class="level_1"> <div class="value"> <div id="1446" class="level_1"> <div class="value"> <p><span style="color:#000000; font-family:`helvetica neue` , `helvetica` , `arial` , sans-serif; font-size:14px; text-indent:0px; white-space:normal; background-color:#ffffff;">Record the ram exit air velocity at the ram air outlet door, refer to DMC-B787-A-21-52-01-00M-340A-A (Air Conditioning Pack Heat Exchanger Assembly - Functional Test ).&nbsp;</span></p> <p><span style="color:#000000; font-family:`helvetica neue` , `helvetica` , `arial` , sans-serif; font-size:14px; text-indent:0px; white-space:normal; background-color:#ffffff;">-Ram Air Fan speed from the ECS maintenance page: <em>6100</em>&nbsp;</span></p> <p><span style="color:#000000; font-family:`helvetica neue` , `helvetica` , `arial` , sans-serif; font-size:14px; text-indent:0px; white-space:normal; background-color:#ffffff;">-Air velocity: <em>4900</em>&nbsp;</span></p> <p><span style="color:#000000; font-family:`helvetica neue` , `helvetica` , `arial` , sans-serif; font-size:14px; text-indent:0px; white-space:normal; background-color:#ffffff;">Note: It is necessary that the RAF speed and the ram exit air velocity be recorded at the same time. Note: Make sure the ram exit air velocity at the ram air outlet door is satisfactory</span></p> </div> </div> </div> </div> <p>&nbsp;</p> |  | PERFORMED ALL STEPS AND RECORDED IN WILDCARD | 2026-02-01 | 07:35 | VAE03275 | TRUE
7596563 | C | 4.37 | 1 | <p>Go to forward LH &amp; RH Main Landing Gear to inspect return hydraulic hose - Item 1, refer to Figure 1</p> |  | PERFORMED STEP | 2026-02-01 | 02:40 | VAE03240 | TRUE
7596563 | C | 4.37 | 2 | <p><strong>FOR LH MLG</strong></p> <p>1. <span class="fontstyle0">Inspect the heat shrink sleeves on return hydraulic hose &ndash;<br> item1 for loosen or damage&nbsp;</span></p> <p><span class="fontstyle0">Record finding (if any): NIL</span></p> <p>&nbsp;</p> <p><span class="fontstyle0">2. If the heat shrink sleeves are not loosen or damage, no action required.</span></p> <p>&nbsp;</p> <p><span class="fontstyle0">3.</span> <span class="fontstyle0">If any heat shrink sleeve is loosen or damage, remove and discard the heat shrink sleeve:</span></p> <p><span class="fontstyle0">- Raise Finding WO N/A to replace the hose, refer to DMC-B787-A-32-32-13-00A-520A/720A-A and</span> <span class="fontstyle0">DMC-B787-A-20-10-10-02A-280A-A</span></p> <p><span class="fontstyle0">- Inform EGD about new hose replacement thru TA (EGD will terminate the inspection requirement for this hose)</span></p> | FOR LH MLG | PERFORMED ALL STEPS AND RECORDED IN WILDCARD | 2026-02-01 | 02:43 | VAE03240 | TRUE
7596563 | C | 4.37 | 3 | <p>1. <span class="fontstyle0">Inspect the heat shrink sleeves on return hydraulic hose &ndash;<br> item1 for loosen or damage&nbsp;</span></p> <p><span class="fontstyle0">Record finding (if any): NIL</span></p> <p>&nbsp;</p> <p><span class="fontstyle0">2. If the heat shrink sleeves are not loosen or damage, no action required.</span></p> <p>&nbsp;</p> <p><span class="fontstyle0">3.</span> <span class="fontstyle0">If any heat shrink sleeve is loosen or damage, remove and discard the heat shrink sleeve:</span></p> <p><span class="fontstyle0">- Raise Finding WO N/A to replace the hose, refer to DMC-B787-A-32-32-13-00A-520A/720A-A and</span> <span class="fontstyle0">DMC-B787-A-20-10-10-02A-280A-A</span></p> <p><span class="fontstyle0">- Inform EGD about new hose replacement thru TA (EGD will terminate the inspection requirement for this hose)</span></p> <p>&nbsp;</p> | FOR RH MLG | PERFORMED ALL STEPS AND RECORDED IN WILDCARD | 2026-02-01 | 02:47 | VAE03240 | TRUE
7596563 | C | 4.37 | 4 | <p>Make sure that the work areas are clean and clear of tools and other items of equipment.</p> |  | PERFORMED STEP | 2026-02-01 | 02:48 | VAE03240 | TRUE
7714507 | C | 4.38 | 1 |  | JOB SET-UP | PERFORMED STEP | 2026-01-31 | 08:42 | VAE00256 | TRUE
7714507 | C | 4.38 | 2 |  | PROCEDURE | PERFORMED ALL STEPS | 2026-01-31 | 08:42 | VAE00256 | TRUE
7714507 | C | 4.38 | 2 |  | PROCEDURE | PERFORMED ALL STEPS | 2026-01-31 | 08:42 | VAE00256 | TRUE
7714507 | C | 4.38 | 2 |  | PROCEDURE | PERFORMED ALL STEPS | 2026-01-31 | 08:42 | VAE00256 | TRUE
7714507 | C | 4.38 | 3 |  | CLOSE UP | PERFORMED STEP | 2026-01-31 | 08:43 | VAE00256 | TRUE
7793593 | C | 4.39 | 1 | <p><span class="fontstyle2">Do Para B.Prepare for the Inspection/Check of DMC-B787-A-32-45-09-00A-300C-A</span></p> |  | PERFORMED STEP. | 2026-01-31 | 08:47 | VAE00256 | TRUE
7793593 | C | 4.39 | 2 | <p>1. Do Para C.(2) Procedure of DMC-B787-A-32-45-09-00A-300C-A to examine the electric brake wire bundle assembly for loose connectors of 08 brakes.</p> <p>NOTE: Refer to Figure 1 for Coupling nut and Coupling ring</p> <p>&nbsp;</p> <p>2. If finding of loose connector or damage connector, raise &nbsp;Finding WO NIL to tighten connector or replace connector.</p> <p>CAUTION: Use the Use strap wrench or ring plier only to fully tighten the brake wire bundle connector again.</p> <p>&nbsp;</p> |  | PERFORMED ALL STEPS AND RECORD TO WILD CARD. | 2026-01-31 | 08:51 | VAE00256 | TRUE
7793593 | C | 4.39 | 3 | <p>1. Do Para C.(4) Procedure of DMC-B787-A-32-45-09-00A-300C-A.</p> <p>&nbsp;</p> <p>2. Put the airplane back to its usual condition.</p> |  | PERFORMED ALL STEPS. | 2026-01-31 | 08:53 | VAE00256 | TRUE
8192563 | C | 4.40 | 1 | <p>Do this task Strut Maintenance &ndash; Preparation, refer to DMC-B787-A-54-61-01-00A-721B-A.</p> <p>&nbsp;</p> | 1.JOB SET-UP | PERFORMED ALL STEPS | 2026-01-31 | 06:34 | VAE03610 | TRUE
8192563 | C | 4.40 | 2 | <p>a. For LH Strut</p> <p>- Remove applicable Aft Fairing Access Panels, refer to DMC-B787-A-54-62-06-00A-520A-A.</p> <p>&nbsp;</p> <p>- Examine the hydraulic hoses below for these conditions: Leakage; chafing; tear</p> <p>&nbsp;&nbsp;+ The hose P/N 652Z7193-1066 (IPD DMC-B787-A-54-62-04-05A-941A-D, item 160)</p> <p>&nbsp;&nbsp;+ The hose P/N 652Z7193-1067 (IPD DMC-B787-A-54-62-04-05A-941A-D, item 165)</p> <p>&nbsp;&nbsp;+ The hose P/N 652Z7193-1068 (IPD DMC-B787-A-54-62-04-05A-941A-D, item 170)</p> <p>&nbsp;&nbsp;+ The hose P/N 652Z7193-1069 (IPD DMC-B787-A-54-62-04-05A-941A-D, item 175)</p> <p>&nbsp;</p> <p>&nbsp;&nbsp;If any finding, raise a finding WO N/A to replace the damage hose.</p> <p>&nbsp;</p> <p>- Install the removed access panels, refer to DMC-B787-A-54-62-06-00A-720A-A.</p> | 2. PROCEDURE | PERFORMED ALL STEPS AND RECORDED IN WILDCARD | 2026-01-31 | 06:36 | VAE03610 | TRUE
8192563 | C | 4.40 | 3 | <div id="38214" class="level_1"> <div class="value"> <p>b. For RH Strut</p> <p>- Remove applicable Aft Fairing Access Panels, refer to DMC-B787-A-54-62-06-00A-520A-A.</p> <p>&nbsp;</p> <p>- Examine the hydraulic hoses below for these conditions: Leakage; chafing; tear</p> <p>&nbsp;&nbsp;+ The hose P/N 652Z7193-1066 (IPD DMC-B787-A-54-62-04-05A-941A-D, item 160)</p> <p>&nbsp;&nbsp;+ The hose P/N 652Z7193-1067 (IPD DMC-B787-A-54-62-04-05A-941A-D, item 165)</p> <p>&nbsp;&nbsp;+ The hose P/N 652Z7193-1068 (IPD DMC-B787-A-54-62-04-05A-941A-D, item 170)</p> <p>&nbsp;&nbsp;+ The hose P/N 652Z7193-1069 (IPD DMC-B787-A-54-62-04-05A-941A-D, item 175)</p> <p>&nbsp;</p> <p>&nbsp;&nbsp;If any finding, raise a finding WO <span style="background-color:#ffff7b;"><font color="#000000"><em>N/A</em></font></span> to replace the damage hose.</p> <p>&nbsp;</p> <p>- Install the removed access panels, refer to DMC-B787-A-54-62-06-00A-720A-A.</p> </div> </div> | 2. PROCEDURE | PERFORMED ALL STEPS AND RECORDED IN WILDCARD | 2026-01-31 | 06:36 | VAE03610 | TRUE
8192563 | C | 4.40 | 4 | <p>- Do this task Strut Condition - Return to Normal DMC-B787-A-54-61-01-01A-521A-A.</p> <p>- Make sure that the working areas in aircraft are clean and clear of tools and other items.</p> <p>- Put the Airplane Back to Its Usual Condition</p> <p>&nbsp;</p> <p>&nbsp;</p> <p>&nbsp;</p> | 3. CLOSE-UP | PERFORMED ALL STEPS | 2026-01-31 | 06:37 | VAE03610 | TRUE
7688202 | C | 5.1 | 1 |  | ENGINE GASPATH CLEANING | PERFORMED WORK STEP 1 | 2026-02-01 | 03:40 | VAE03610 | TRUE
7688202 | C | 5.1 | 1 |  | ENGINE GASPATH CLEANING | PERFORMED WORK STEP 1 | 2026-02-01 | 03:40 | VAE03610 | TRUE
7688202 | C | 5.1 | 1 |  | ENGINE GASPATH CLEANING | PERFORMED WORK STEP 1 | 2026-02-01 | 03:40 | VAE03610 | TRUE
7688202 | C | 5.1 | 1 |  | ENGINE GASPATH CLEANING | PERFORMED WORK STEP 1 | 2026-02-01 | 03:40 | VAE03610 | TRUE
7688202 | C | 5.1 | 1 |  | ENGINE GASPATH CLEANING | PERFORMED WORK STEP 1 | 2026-02-01 | 03:40 | VAE03610 | TRUE
7848833 | C | 5.2 | 1 |  | PREPARE FOR BSI | PERFORMED ALL STEPS AND RECORDED IN WILDCARD | 2026-01-31 | 07:00 | VAE03610 | TRUE
7848833 | C | 5.2 | 2 |  |  | PERFORMED STEP AND RECORDED IN WILDCARD | 2026-01-31 | 08:35 | VAE03310 | TRUE
7848833 | C | 5.2 | 3 |  | CLOSE UP | PERFORMED ALL STEPS AND RECORDED IN WILDCARD | 2026-02-01 | 03:12 | VAE03610 | TRUE
6005346 | C | 6.15 | 1 |  |  | REPLACED THE CYLINDER AND INITIATOR ASSEMBLY REF BTC 35-055-00-01 REV 202 SATIS. WO COMPLETED. | 2026-01-31 | 08:49 | VAE02736 | TRUE
6005515 | C | 6.16 | 1 |  |  | REPLACED THE CYLINDER AND INITIATOR ASSEMBLY REF BTC 35-055-00-01 REV 202 SATIS. WO COMPLETED. | 2026-01-31 | 08:32 | VAE02736 | TRUE
6005515 | C | 6.16 | 1 |  |  | REPLACED THE CYLINDER AND INITIATOR ASSEMBLY REF BTC 35-055-00-01 REV 202 SATIS. WO COMPLETED. | 2026-01-31 | 08:32 | VAE02736 | TRUE
6005104 | C | 6.17 | 1 |  |  | REPLACED THE CYLINDER AND INITIATOR ASSEMBLY REF BTC 35-055-00-01 REV 202 SATIS. WO COMPLETED. | 2026-02-01 | 02:19 | VAE02736 | TRUE
6005104 | C | 6.17 | 1 |  |  | REPLACED THE CYLINDER AND INITIATOR ASSEMBLY REF BTC 35-055-00-01 REV 202 SATIS. WO COMPLETED. | 2026-02-01 | 02:19 | VAE02736 | TRUE
6005104 | C | 6.17 | 1 |  |  | REPLACED THE CYLINDER AND INITIATOR ASSEMBLY REF BTC 35-055-00-01 REV 202 SATIS. WO COMPLETED. | 2026-02-01 | 02:19 | VAE02736 | TRUE
6005104 | C | 6.17 | 1 |  |  | REPLACED THE CYLINDER AND INITIATOR ASSEMBLY REF BTC 35-055-00-01 REV 202 SATIS. WO COMPLETED. | 2026-02-01 | 02:19 | VAE02736 | TRUE
6005113 | C | 6.18 | 1 |  |  | REPLACED THE CYLINDER AND INITIATOR ASSEMBLY REF BTC 35-055-00-01 REV 202 SATIS. WO COMLETED. | 2026-01-31 | 04:14 | VAE02736 | TRUE
6005113 | C | 6.18 | 1 |  |  | REPLACED THE CYLINDER AND INITIATOR ASSEMBLY REF BTC 35-055-00-01 REV 202 SATIS. WO COMLETED. | 2026-01-31 | 04:14 | VAE02736 | TRUE
6005526 | C | 6.20 | 1 |  |  | REPLACED THE CYLINDER AND INITIATOR ASSEMBLY REF BTC 35-055-00-01 REV 202 SATIS. WO COMLETED. | 2026-01-31 | 04:15 | VAE02736 | TRUE
6507206 | C | 6.22 | 1 |  |  | REPLACED THE CYLINDER AND INITIATOR ASSEMBLY IAW BTC 35-055-00-01 REV 202. CHK SATIS | 2026-01-31 | 07:50 | VAE00763 | TRUE
6005305 | C | 6.23 | 1 |  |  | REPLACED THE CYLINDER AND INITIATOR ASSEMBLY REF BTC 35-055-00-01 REV 202 SATIS. WO COMLETED. | 2026-01-31 | 04:16 | VAE00749 | TRUE
6005112 | C | 6.25 | 1 |  |  | REPLACED THE CYLINDER AND INITIATOR ASSEMBLY REF BTC 35-055-00-01 REV 202 SATIS. WO COMLETED. | 2026-01-31 | 04:16 | VAE00749 | TRUE
6005170 | C | 6.27 | 1 |  |  | REPLACED THE CYLINDER AND INITIATOR ASSEMBLY REF BTC 35-055-00-01 REV 202 SATIS. WO COMLETED. | 2026-01-31 | 04:16 | VAE00749 | TRUE
6005170 | C | 6.27 | 1 |  |  | REPLACED THE CYLINDER AND INITIATOR ASSEMBLY REF BTC 35-055-00-01 REV 202 SATIS. WO COMLETED. | 2026-01-31 | 04:16 | VAE00749 | TRUE
6005170 | C | 6.27 | 1 |  |  | REPLACED THE CYLINDER AND INITIATOR ASSEMBLY REF BTC 35-055-00-01 REV 202 SATIS. WO COMLETED. | 2026-01-31 | 04:16 | VAE00749 | TRUE
6226954 | C | 6.28 | 1 |  |  | REPLACED THE CYLINDER AND INITIATOR ASSEMBLY IAW BTC 35-055-00-01 REV 202. CHK SATIS | 2026-01-31 | 07:53 | VAE00749 | TRUE
6005237 | C | 6.30 | 1 |  |  | REPLACED THE CYLINDER AND INITIATOR ASSEMBLY IAW BTC 35-055-00-01 REV 202. CHK SATIS | 2026-01-31 | 07:34 | VAE00749 | TRUE
6005094 | C | 6.31 | 1 |  |  | REPLACED THE CYLINDER AND INITIATOR ASSEMBLY IAW BTC 35-055-00-01 REV 202. CHK SATIS | 2026-01-31 | 07:56 | VAE00749 | TRUE
6105124 | C | 6.43 | 1 |  | REPLACE ELT BATTERY | - PERFORMED REPLACE THE EMERGENCY LOCATOR TRANSMITTER AT AFT DOOR 4 R/H FOR DISCARD BATTERIES I.A.W AMM 25-63-01-00B-921A-A REV 161 SATIS | 2026-01-31 | 08:45 | VAE00256 | TRUE
6105124 | C | 6.43 | 1 |  | REPLACE ELT BATTERY | - PERFORMED REPLACE THE EMERGENCY LOCATOR TRANSMITTER AT AFT DOOR 4 R/H FOR DISCARD BATTERIES I.A.W AMM 25-63-01-00B-921A-A REV 161 SATIS | 2026-01-31 | 08:45 | VAE00256 | TRUE
6105124 | C | 6.43 | 1 |  | REPLACE ELT BATTERY | - PERFORMED REPLACE THE EMERGENCY LOCATOR TRANSMITTER AT AFT DOOR 4 R/H FOR DISCARD BATTERIES I.A.W AMM 25-63-01-00B-921A-A REV 161 SATIS | 2026-01-31 | 08:45 | VAE00256 | TRUE
6105124 | C | 6.43 | 1 |  | REPLACE ELT BATTERY | - PERFORMED REPLACE THE EMERGENCY LOCATOR TRANSMITTER AT AFT DOOR 4 R/H FOR DISCARD BATTERIES I.A.W AMM 25-63-01-00B-921A-A REV 161 SATIS | 2026-01-31 | 08:45 | VAE00256 | TRUE
6105124 | C | 6.43 | 1 |  | REPLACE ELT BATTERY | - PERFORMED REPLACE THE EMERGENCY LOCATOR TRANSMITTER AT AFT DOOR 4 R/H FOR DISCARD BATTERIES I.A.W AMM 25-63-01-00B-921A-A REV 161 SATIS | 2026-01-31 | 08:45 | VAE00256 | TRUE
6105124 | C | 6.43 | 1 |  | REPLACE ELT BATTERY | - PERFORMED REPLACE THE EMERGENCY LOCATOR TRANSMITTER AT AFT DOOR 4 R/H FOR DISCARD BATTERIES I.A.W AMM 25-63-01-00B-921A-A REV 161 SATIS | 2026-01-31 | 08:45 | VAE00256 | TRUE
6105124 | C | 6.43 | 1 |  | REPLACE ELT BATTERY | - PERFORMED REPLACE THE EMERGENCY LOCATOR TRANSMITTER AT AFT DOOR 4 R/H FOR DISCARD BATTERIES I.A.W AMM 25-63-01-00B-921A-A REV 161 SATIS | 2026-01-31 | 08:45 | VAE00256 | TRUE
8194445 | C | 7.1 | 1 |  | SO S0089225 (ECP) - LAVATORY | PERFORMED ALL STEPS. | 2026-01-31 | 09:29 | VAE00791 | TRUE
8194445 | C | 7.1 | 1 |  | SO S0089225 (ECP) - LAVATORY | PERFORMED ALL STEPS. | 2026-01-31 | 09:29 | VAE00791 | TRUE
8194445 | C | 7.1 | 1 |  | SO S0089225 (ECP) - LAVATORY | PERFORMED ALL STEPS. | 2026-01-31 | 09:29 | VAE00791 | TRUE
8194445 | C | 7.1 | 1 |  | SO S0089225 (ECP) - LAVATORY | PERFORMED ALL STEPS. | 2026-01-31 | 09:29 | VAE00791 | TRUE
8194445 | C | 7.1 | 1 |  | SO S0089225 (ECP) - LAVATORY | PERFORMED ALL STEPS. | 2026-01-31 | 09:29 | VAE00791 | TRUE
8194445 | C | 7.1 | 1 |  | SO S0089225 (ECP) - LAVATORY | PERFORMED ALL STEPS. | 2026-01-31 | 09:29 | VAE00791 | TRUE
8194445 | C | 7.1 | 2 |  | SO S0089225 (ECP) - LAVATORY | PERFORMED ALL STEPS. | 2026-01-31 | 09:29 | VAE00791 | TRUE
8194445 | C | 7.1 | 2 |  | SO S0089225 (ECP) - LAVATORY | PERFORMED ALL STEPS. | 2026-01-31 | 09:29 | VAE00791 | TRUE
8194445 | C | 7.1 | 2 |  | SO S0089225 (ECP) - LAVATORY | PERFORMED ALL STEPS. | 2026-01-31 | 09:29 | VAE00791 | TRUE
8194445 | C | 7.1 | 3 |  | SO S0089225 (ECP) - LAVATORY | PERFORMED ALL STEPS. | 2026-01-31 | 09:30 | VAE00791 | TRUE
8194445 | C | 7.1 | 3 |  | SO S0089225 (ECP) - LAVATORY | PERFORMED ALL STEPS. | 2026-01-31 | 09:30 | VAE00791 | TRUE
8194445 | C | 7.1 | 3 |  | SO S0089225 (ECP) - LAVATORY | PERFORMED ALL STEPS. | 2026-01-31 | 09:30 | VAE00791 | TRUE
8194533 | C | 7.2 | 1 |  | PERFORM SO S0026524 (LEATHER CLEANING) | PERFORMED ALL STEPS | 2026-01-31 | 09:48 | VAE02887 | TRUE
8194533 | C | 7.2 | 1 |  | PERFORM SO S0026524 (LEATHER CLEANING) | PERFORMED ALL STEPS | 2026-01-31 | 09:48 | VAE02887 | TRUE
8194693 | C | 7.3 | 1 |  | PERFORM SO S0026524 (LEATHER CLEANING) | PERFORMED STEP | 2026-02-01 | 07:28 | VAE00791 | TRUE
8194693 | C | 7.3 | 1 |  | PERFORM SO S0026524 (LEATHER CLEANING) | PERFORMED STEP | 2026-02-01 | 07:28 | VAE00791 | TRUE
8207918 | C | 7.4 | 1 |  | REPLACE PLACARD | PERFORMED ALL STEPS. C/O SATIS. WO IS COMPLETED. | 2026-02-01 | 06:28 | VAE02825 | TRUE
8207977 | C | 7.5 | 1 |  | REPLACE SPRING STOWAGE | PERFORMED STEP. C/O SATIS. WO IS COMPLETED. | 2026-02-01 | 06:25 | VAE02825 | TRUE
8207977 | C | 7.5 | 1 |  | REPLACE SPRING STOWAGE | PERFORMED STEP. C/O SATIS. WO IS COMPLETED. | 2026-02-01 | 06:25 | VAE02825 | TRUE
8208807 | C | 7.6 | 1 |  | REPLACE CURTAIN | PERFORMED STEP. | 2026-01-31 | 08:35 | VAE00791 | TRUE
8209138 | C | 7.7 | 1 |  | REPAIR TRIM OVH | PERFORMED STEP. | 2026-02-01 | 06:28 | VAE02845 | TRUE
8209138 | C | 7.7 | 1 |  | REPAIR TRIM OVH | PERFORMED STEP. | 2026-02-01 | 06:28 | VAE02845 | TRUE
8209138 | C | 7.7 | 1 |  | REPAIR TRIM OVH | PERFORMED STEP. | 2026-02-01 | 06:28 | VAE02845 | TRUE
8209278 | C | 7.8 | 1 |  | REPLACE CARPET | PERFORMED STEP. | 2026-02-01 | 02:54 | VAE00791 | TRUE
8209278 | C | 7.8 | 1 |  | REPLACE CARPET | PERFORMED STEP. | 2026-02-01 | 02:54 | VAE00791 | TRUE
8209278 | C | 7.8 | 1 |  | REPLACE CARPET | PERFORMED STEP. | 2026-02-01 | 02:54 | VAE00791 | TRUE
8209278 | C | 7.8 | 1 |  | REPLACE CARPET | PERFORMED STEP. | 2026-02-01 | 02:54 | VAE00791 | TRUE
8210538 | C | 9.1 | 1 |  | FINDING (NRC) CHECK 787 A (787 A12) | RELACED EMERGENCY LIGHT REF AMM 33-51-06-00A-520A/720A-A REV 161 SATIS. WO COMLETED. | 2026-02-01 | 02:32 | VAE02736 | TRUE
8210538 | C | 9.1 | 1 |  | FINDING (NRC) CHECK 787 A (787 A12) | RELACED EMERGENCY LIGHT REF AMM 33-51-06-00A-520A/720A-A REV 161 SATIS. WO COMLETED. | 2026-02-01 | 02:32 | VAE02736 | TRUE
8210680 | C | 9.2 | 1 |  | FINDING (NRC) TASKCARD 25-VNA-054 (00) / ITEM 1 | REPLACED NEW 20EA ESCUTCHEON AT SEAT: 37B, 36C, 35C, 33BC, 32B, 29B, 28C, 20B, 30E, 32F, 34E, 36F, 27H, 24H, 18G , REF CMM 25-22-54/ DISASSEMBLY SECTION / STEP 3-K-(1) DISASSEMBLY OF THE ARM ASSEMBLY. REV 02. REF CMM 25-22-54/ ASSEMBLY SECTION/ STEP3-X-(1) ASSEMBLY OF THE ARM. REV 02. CHECKED SATIS. | 2026-02-01 | 01:46 | VAE00793 | TRUE
8210758 | C | 9.3 | 1 |  | FINDING (NRC) CHECK 787 A (787 A12) | REPLACED RUNWAY TURNOFF LIGHT LAMP CAPSULE IAW AMM 33-42-31-04A-921A-A REV 161 SATIS. WO COMPLETED. | 2026-02-01 | 02:43 | VAE02736 | TRUE
8210758 | C | 9.3 | 1 |  | FINDING (NRC) CHECK 787 A (787 A12) | REPLACED RUNWAY TURNOFF LIGHT LAMP CAPSULE IAW AMM 33-42-31-04A-921A-A REV 161 SATIS. WO COMPLETED. | 2026-02-01 | 02:43 | VAE02736 | TRUE
8210758 | C | 9.3 | 1 |  | FINDING (NRC) CHECK 787 A (787 A12) | REPLACED RUNWAY TURNOFF LIGHT LAMP CAPSULE IAW AMM 33-42-31-04A-921A-A REV 161 SATIS. WO COMPLETED. | 2026-02-01 | 02:43 | VAE02736 | TRUE
8210758 | C | 9.3 | 1 |  | FINDING (NRC) CHECK 787 A (787 A12) | REPLACED RUNWAY TURNOFF LIGHT LAMP CAPSULE IAW AMM 33-42-31-04A-921A-A REV 161 SATIS. WO COMPLETED. | 2026-02-01 | 02:43 | VAE02736 | TRUE
8210690 | C | 9.4 | 1 |  | FINDING (NRC) TASKCARD 25-VNA-023 (00) / ITEM 1 | RPLD OVH BIN SNUBBER AT POS 20C,23C IAW AMM 25-28-03-00A-520A-A & AMM 25-28-03-00A-720A-A . REV 161 SATIS. | 2026-01-31 | 07:11 | VAE00791 | TRUE
8210714 | C | 9.5 | 1 |  | FINDING (NRC) TASKCARD 44-VNA-003 (00) / ITEM 1 | REPLACED NEW SVDU AT SEAT 4K & 5G I.A.W DMC-B787-A-44-26-11-02A-520A-A(EXCECPT STEP C.1) & DMC-B787-A-44-26-11-02A-720A-A(EXCECPT STEP C.1) REV 161 31.DEC.2025, CHECKED ALL SATIS. | 2026-02-01 | 06:54 | VAE01282 | TRUE
8210714 | C | 9.5 | 1 |  | FINDING (NRC) TASKCARD 44-VNA-003 (00) / ITEM 1 | REPLACED NEW SVDU AT SEAT 4K & 5G I.A.W DMC-B787-A-44-26-11-02A-520A-A(EXCECPT STEP C.1) & DMC-B787-A-44-26-11-02A-720A-A(EXCECPT STEP C.1) REV 161 31.DEC.2025, CHECKED ALL SATIS. | 2026-02-01 | 06:54 | VAE01282 | TRUE
8210715 | C | 9.6 | 1 |  | FINDING (NRC) TASKCARD 25-VNA-054 (00) / ITEM 1 | RPLD SEAT COVERS 22A,22G,23K,24B I.A.W REF CMM 25-22-54 REV 02 ( DISASSEMBLY / STEP 3.A.3 ; ASSEMBLY / STEP 3.AG.3, STEP 4 ), CHECK SATIS | 2026-01-31 | 03:39 | VAE03458 | TRUE
8210715 | C | 9.6 | 1 |  | FINDING (NRC) TASKCARD 25-VNA-054 (00) / ITEM 1 | RPLD SEAT COVERS 22A,22G,23K,24B I.A.W REF CMM 25-22-54 REV 02 ( DISASSEMBLY / STEP 3.A.3 ; ASSEMBLY / STEP 3.AG.3, STEP 4 ), CHECK SATIS | 2026-01-31 | 03:39 | VAE03458 | TRUE
8210716 | C | 9.7 | 1 |  | FINDING (NRC) TASKCARD 25-VNA-060 (00) / ITEM 1 | RPLD DAMPENER OF C/A SEAT 4L(FWD) IAW CMM 25-21-95 .PAGE 3003,7019. REV OCT 22/2021 SATIS. | 2026-02-01 | 02:35 | VAE00791 | TRUE
8210756 | C | 9.8 | 1 |  | FINDING (NRC) CHECK 787 A (787 A12) | -RE-PAINT AT R/H RAM AIR INLET LEADING EDGE AS PER AMM TASK DMC-B787-A-51-21-13-01A-663A-A . (REV 161, 31 DEC 2025) .DONE SATIS -MAKE SURE THAT THE WORKING AREA IS CLEAN AND CLEAR OF TOOL AND OTHER ITEM | 2026-01-31 | 08:30 | VAE02818 | TRUE
8210756 | C | 9.8 | 1 |  | FINDING (NRC) CHECK 787 A (787 A12) | -RE-PAINT AT R/H RAM AIR INLET LEADING EDGE AS PER AMM TASK DMC-B787-A-51-21-13-01A-663A-A . (REV 161, 31 DEC 2025) .DONE SATIS -MAKE SURE THAT THE WORKING AREA IS CLEAN AND CLEAR OF TOOL AND OTHER ITEM | 2026-01-31 | 08:30 | VAE02818 | TRUE
8210773 | C | 9.9 | 1 |  | FINDING (NRC) CHECK 787 A (787 A12) | PERFORMED REPLACE LOWER WING LANDING LIGHT LAMP CAPSULE I.A.W AMM 33-42-02-00A-921A-A REV 161. SATIS. | 2026-02-01 | 03:24 | VAE03618 | TRUE
8210766 | C | 9.10 | 1 |  | REPAIR | - PERFORM REPAIR PAINT PEEL OFF AT FIXED HINGE COVER OF DOOR 1R , IAW AMM TASK DMC -B787 A-25-00-00-08A-663A-A REV 161. - MAKE SURE THAT THE WORKING AREA IS CLEAN AND CLEAR OF TOOLS AND OTHER ITEMS - DONE. SATIS | 2026-02-01 | 02:43 | VAE02818 | TRUE
8210766 | C | 9.10 | 1 |  | REPAIR | - PERFORM REPAIR PAINT PEEL OFF AT FIXED HINGE COVER OF DOOR 1R , IAW AMM TASK DMC -B787 A-25-00-00-08A-663A-A REV 161. - MAKE SURE THAT THE WORKING AREA IS CLEAN AND CLEAR OF TOOLS AND OTHER ITEMS - DONE. SATIS | 2026-02-01 | 02:43 | VAE02818 | TRUE
8210779 | C | 9.11 | 1 |  | REPAINT TOP COAT AT R/H KRUEGER FLAP | - PERFORM REPAINT TOP COAT AT R/H KRUEGER FLAPS IAW SRM B787-A-57-44-01-01A-661A-A, PARAGRAPH 2.E, REV 28. - MAKE SURE THAT THE WORKING AREAS ARE CLEAN AND CLEAR OF TOOLS AND OTHER ITEMS. DONE. SATIS | 2026-02-01 | 02:00 | VAE01763 | TRUE
8210779 | C | 9.11 | 1 |  | REPAINT TOP COAT AT R/H KRUEGER FLAP | - PERFORM REPAINT TOP COAT AT R/H KRUEGER FLAPS IAW SRM B787-A-57-44-01-01A-661A-A, PARAGRAPH 2.E, REV 28. - MAKE SURE THAT THE WORKING AREAS ARE CLEAN AND CLEAR OF TOOLS AND OTHER ITEMS. DONE. SATIS | 2026-02-01 | 02:00 | VAE01763 | TRUE
8210779 | C | 9.11 | 1 |  | REPAINT TOP COAT AT R/H KRUEGER FLAP | - PERFORM REPAINT TOP COAT AT R/H KRUEGER FLAPS IAW SRM B787-A-57-44-01-01A-661A-A, PARAGRAPH 2.E, REV 28. - MAKE SURE THAT THE WORKING AREAS ARE CLEAN AND CLEAR OF TOOLS AND OTHER ITEMS. DONE. SATIS | 2026-02-01 | 02:00 | VAE01763 | TRUE
8210786 | C | 9.12 | 1 |  | FINDING (NRC) CHECK 787 A (787 A12) | - PAINT TOUCH UP AT LH WING FWD FAIRING #02 AS PER AMM TASK DMC-B787-A-51-21-07-01A-257A-A. REV 161. - MAKE SURE THAT THE WORKING AREAS ARE CLEAN AND CLEAR OF TOOLS AND OTHER ITEMS. DONE. SATIS | 2026-01-31 | 08:23 | VAE02818 | TRUE
8210786 | C | 9.12 | 1 |  | FINDING (NRC) CHECK 787 A (787 A12) | - PAINT TOUCH UP AT LH WING FWD FAIRING #02 AS PER AMM TASK DMC-B787-A-51-21-07-01A-257A-A. REV 161. - MAKE SURE THAT THE WORKING AREAS ARE CLEAN AND CLEAR OF TOOLS AND OTHER ITEMS. DONE. SATIS | 2026-01-31 | 08:23 | VAE02818 | TRUE
8210786 | C | 9.12 | 1 |  | FINDING (NRC) CHECK 787 A (787 A12) | - PAINT TOUCH UP AT LH WING FWD FAIRING #02 AS PER AMM TASK DMC-B787-A-51-21-07-01A-257A-A. REV 161. - MAKE SURE THAT THE WORKING AREAS ARE CLEAN AND CLEAR OF TOOLS AND OTHER ITEMS. DONE. SATIS | 2026-01-31 | 08:23 | VAE02818 | TRUE
8210781 | C | 9.13 | 1 |  | FINDING (NRC) TASKCARD 25-VNA-054 (00) / ITEM 1 | RPLD 01 EMA AT SEAT 4A . CHKD SATIS REF AMM 25-25-01-56C-520A/720-A REV161 | 2026-01-31 | 06:58 | VAE02887 | TRUE
8210785 | C | 9.14 | 1 |  | FINDING (NRC) TASKCARD 44-VNA-003 (00) / ITEM 1 | REPLACED NEW IUL AT SEAT 2G, 21ABC, 24GHK, 28DEF, 30GHK, 33DEF, 33GHK, 35GHK I.A.W DMC-B787-A-44-26-13-00A-520A-A & DMC-B787-A-44-26-13-00A-720A-A REV 161, 31.DEC.2025, CHECKED SATIS. | 2026-01-31 | 10:08 | VAE01282 | TRUE
8210785 | C | 9.14 | 1 |  | FINDING (NRC) TASKCARD 44-VNA-003 (00) / ITEM 1 | REPLACED NEW IUL AT SEAT 2G, 21ABC, 24GHK, 28DEF, 30GHK, 33DEF, 33GHK, 35GHK I.A.W DMC-B787-A-44-26-13-00A-520A-A & DMC-B787-A-44-26-13-00A-720A-A REV 161, 31.DEC.2025, CHECKED SATIS. | 2026-01-31 | 10:08 | VAE01282 | TRUE
8210785 | C | 9.14 | 1 |  | FINDING (NRC) TASKCARD 44-VNA-003 (00) / ITEM 1 | REPLACED NEW IUL AT SEAT 2G, 21ABC, 24GHK, 28DEF, 30GHK, 33DEF, 33GHK, 35GHK I.A.W DMC-B787-A-44-26-13-00A-520A-A & DMC-B787-A-44-26-13-00A-720A-A REV 161, 31.DEC.2025, CHECKED SATIS. | 2026-01-31 | 10:08 | VAE01282 | TRUE
8210789 | C | 9.15 | 1 |  | FINDING (NRC) TASKCARD 25-VNA-054 (00) / ITEM 1 | INSTALLED BY NEW REAR BUMBER ENDBAY AT SEAT 10C. REFER CMM 25-21-95, SUBTASK 25-21-95-440-015, STEP O. (17). REV 04, ISSUE DATE 30 APR 20. CHECKED SATIS. | 2026-02-01 | 05:17 | VAE02825 | TRUE
8210787 | C | 9.16 | 1 |  |  | C/O RPL 20 BOLTS OF PANEL 196KR REF STANDARD TORQUE VALUES AMM DMC-B787-A-20-11-00-00A-030A-A REV161 SATIS. | 2026-02-01 | 07:44 | VAE03275 | TRUE
8210793 | C | 9.17 | 1 |  | FINDING (NRC) TASKCARD 44-VNA-003 (00) / ITEM 1 | REPLACED NEW AUDIO JACK MODULE AT SEAT 16K I.A.W DMC-B787-A-44-26-15-00A-520A-A(EXCEPT STEP 1.C2,3,4) & DMC-B787-A-44-26-15-00A-720A-A (EXCEPT STEP 1.C2,4,5) REV 161 31.DEC.2025, CHECKED SATIS. | 2026-01-31 | 10:16 | VAE01282 | TRUE
8210795 | C | 9.18 | 1 |  | FINDING (NRC) TASKCARD 25-VNA-054 (00) / ITEM 1 | RPLD 06 SHROUD CLOSEOUT AT SEAT 10AC,12F,14CF,15FG .CHKD SATIS REF CMM 25-21-95 REV04 ,SUBTASK 25-21-95-070-007/STEP I3 ;SUBTASK 25-21-95-440-016/STEP P12 | 2026-01-31 | 06:53 | VAE02887 | TRUE
8210796 | C | 9.19 | 1 |  | FINDING (NRC) TASKCARD 44-VNA-003 (00) / ITEM 1 | REPLACEMENT NEW TPCU AT SEAT 1A I.A.W AMMS 44-27-64 REV.07 (TASK 44-24-12-000-801 AND TASK 44-24-12-400-801). CHECK SATIS. | 2026-01-31 | 10:31 | VAE01282 | TRUE
8210808 | C | 9.20 | 1 |  | FINDING (NRC) TASKCARD 25-VNA-032 (00) / ITEM 1 | CLEANED LITTERATURE POCKET IN FRONT OF SEAT 10A IAW AMM 25-00-00-15A-258A-A. REV 161. SATIS. | 2026-02-01 | 08:37 | VAE00791 | TRUE
8210870 | C | 9.21 | 1 |  | FINDING (NRC) TASKCARD 25-020-00 (00) / ITEM 1 | REPLACED 204 LIFEVESTS AT SEAT: 1DGK, 2ADGK, 3DGK, 4DG, 5DGK, 6DGK, 7DGK, 10ACDEFGK, 11ACDEFGK, 12ACDEFGK, 15ACDEFGK, 15CDEFGK, 16CFGHK, 17FGHK, 18FGHK, 19FGHK, 20GHK, 21ACDEFGHK, 22ABCDEFGHK, 23ABCDEFGHK, 24ABCDEFHK, 25B,26ADEGH, 27DEGHK, 28ACDEGK, 29ABCDGHK, 30ABCDHK, 31ABCDEGHK, 32ABCEGHK, 33ABCDEGHK, 34BCDEGHK, 35ABCDEFGHK, 36ABCGK, 37FGHK, 38FGHK, 39BCDEFGH, 40DF I.A.W DMC-B787-A-25-62-01-00B-280A-A REV 161 31.DEC.2025 & E.E.L REV5 (01.AUG.2025), CHECKED ALL SATIS! | 2026-01-31 | 10:34 | VAE01282 | TRUE
8210870 | C | 9.21 | 1 |  | FINDING (NRC) TASKCARD 25-020-00 (00) / ITEM 1 | REPLACED 204 LIFEVESTS AT SEAT: 1DGK, 2ADGK, 3DGK, 4DG, 5DGK, 6DGK, 7DGK, 10ACDEFGK, 11ACDEFGK, 12ACDEFGK, 15ACDEFGK, 15CDEFGK, 16CFGHK, 17FGHK, 18FGHK, 19FGHK, 20GHK, 21ACDEFGHK, 22ABCDEFGHK, 23ABCDEFGHK, 24ABCDEFHK, 25B,26ADEGH, 27DEGHK, 28ACDEGK, 29ABCDGHK, 30ABCDHK, 31ABCDEGHK, 32ABCEGHK, 33ABCDEGHK, 34BCDEGHK, 35ABCDEFGHK, 36ABCGK, 37FGHK, 38FGHK, 39BCDEFGH, 40DF I.A.W DMC-B787-A-25-62-01-00B-280A-A REV 161 31.DEC.2025 & E.E.L REV5 (01.AUG.2025), CHECKED ALL SATIS! | 2026-01-31 | 10:34 | VAE01282 | TRUE
8210905 | C | 9.22 | 1 |  | FINDING (NRC) TASKCARD 25-020-00 (00) / ITEM 1 | REPLACED NEW LIFEVESTS AT PILOT SEATS & CABIN ATTENDANT SEATS: 1L, 1R, 2L, 2R, 3L, 3R, 4L, 4M I.A.W DMC-B787-A-25-62-01-00B-280A-A REV 161 31.DEC.2025 & E.E.L REV5 (01.AUG.2025), CHECKED ALL SATIS! | 2026-02-01 | 02:25 | VAE01282 | TRUE
8210986 | C | 9.23 | 1 |  | FINDING (NRC) TASKCARD 25-VNA-054 (00) / ITEM 1 | RPLD 01 ESCUTCHEON AT SEAT 12G.CHKD SATIS REF CMM 25-21-95 REV04, SUBTASK 25-21-95-070-007/STEP I10 SUBTASK 25-21-95-440-016/STEP P4 | 2026-01-31 | 07:12 | VAE02887 | TRUE
8211022 | C | 9.24 | 1 |  | FINDING (NRC) TASKCARD 35-070-00 (00) / ITEM 1 | C/O REPLACE NEW 01 EA OXYGEN BOTTLE AT POS FLOOR LEVEL STOWAGE -MID LH STATION 1256.00 (DOOR 3LH) I.A.W AMM DMC-B787-A-35-31-03-00F-520A-A & DMC-B787-A-35-31-03-00F-720A-A ,REV 161. CHECKED SATIS | 2026-01-31 | 07:03 | VAE03454 | TRUE
8211030 | C | 9.25 | 1 |  | FINDING (NRC) TASKCARD 25-VNA-043 (00) / ITEM 1 | C/O REPLACE NEW 01 EA U.P.K AT FLOOR LEVEL STOWAGE - MID STATION 952.50 (AFTER SEAT 15F) I.A.W EEL DWG NO: VNA-B787-001, REV DATE 01/08/2025. CHECKED SATIS | 2026-01-31 | 07:13 | VAE03454 | TRUE
8211053 | C | 9.26 | 1 |  | FINDING (NRC) TASKCARD 25-VNA-365 (00) / ITEM 1 | 1. REPLACED NEW 07 BALL TRANSFER UNITS IN THE FWD CARGO COMPARTMENT REFERENCE: AMM: DMC-B787-A-50-21-02-02A-921A-A REV :161 CHK SATIS 2. REPLACED NEW 1 INSERT IN THE FWD CARGO COMPARTMENT REFERENCE AMM: DMC-B787-A-50-21-02-03A-921A-A REV :161 CHK SATIS | 2026-02-01 | 02:19 | VAE02854 | TRUE
8211053 | C | 9.26 | 1 |  | FINDING (NRC) TASKCARD 25-VNA-365 (00) / ITEM 1 | 1. REPLACED NEW 07 BALL TRANSFER UNITS IN THE FWD CARGO COMPARTMENT REFERENCE: AMM: DMC-B787-A-50-21-02-02A-921A-A REV :161 CHK SATIS 2. REPLACED NEW 1 INSERT IN THE FWD CARGO COMPARTMENT REFERENCE AMM: DMC-B787-A-50-21-02-03A-921A-A REV :161 CHK SATIS | 2026-02-01 | 02:19 | VAE02854 | TRUE
8211053 | C | 9.26 | 1 |  | FINDING (NRC) TASKCARD 25-VNA-365 (00) / ITEM 1 | 1. REPLACED NEW 07 BALL TRANSFER UNITS IN THE FWD CARGO COMPARTMENT REFERENCE: AMM: DMC-B787-A-50-21-02-02A-921A-A REV :161 CHK SATIS 2. REPLACED NEW 1 INSERT IN THE FWD CARGO COMPARTMENT REFERENCE AMM: DMC-B787-A-50-21-02-03A-921A-A REV :161 CHK SATIS | 2026-02-01 | 02:19 | VAE02854 | TRUE
8211053 | C | 9.26 | 1 |  | FINDING (NRC) TASKCARD 25-VNA-365 (00) / ITEM 1 | 1. REPLACED NEW 07 BALL TRANSFER UNITS IN THE FWD CARGO COMPARTMENT REFERENCE: AMM: DMC-B787-A-50-21-02-02A-921A-A REV :161 CHK SATIS 2. REPLACED NEW 1 INSERT IN THE FWD CARGO COMPARTMENT REFERENCE AMM: DMC-B787-A-50-21-02-03A-921A-A REV :161 CHK SATIS | 2026-02-01 | 02:19 | VAE02854 | TRUE
8211059 | C | 9.27 | 1 |  |  | REPLACED NEW 13 BALL TRANSFER UNITS IN THE AFT CARGO COMPARTMENT REFERENCE: AMM: DMC-B787-A-50-21-02-02A-921A-A REV: 161 CHK SATIS | 2026-02-01 | 02:29 | VAE02854 | TRUE
8211059 | C | 9.27 | 1 |  |  | REPLACED NEW 13 BALL TRANSFER UNITS IN THE AFT CARGO COMPARTMENT REFERENCE: AMM: DMC-B787-A-50-21-02-02A-921A-A REV: 161 CHK SATIS | 2026-02-01 | 02:29 | VAE02854 | TRUE
8211059 | C | 9.27 | 1 |  |  | REPLACED NEW 13 BALL TRANSFER UNITS IN THE AFT CARGO COMPARTMENT REFERENCE: AMM: DMC-B787-A-50-21-02-02A-921A-A REV: 161 CHK SATIS | 2026-02-01 | 02:29 | VAE02854 | TRUE
8210780 | C | 9.28 | 1 |  | FINDING (NRC) CHECK 787 A (787 A12) | PERFORMED REPLACE L/H TRANSMIT AND RECEIVE LRRA ANTENNA I.A.W AMM 34-33-02-00A-520A/720-A REV 161 SATIS | 2026-01-31 | 09:18 | VAE00256 | TRUE
8210780 | C | 9.28 | 1 |  | FINDING (NRC) CHECK 787 A (787 A12) | PERFORMED REPLACE L/H TRANSMIT AND RECEIVE LRRA ANTENNA I.A.W AMM 34-33-02-00A-520A/720-A REV 161 SATIS | 2026-01-31 | 09:18 | VAE00256 | TRUE
8210780 | C | 9.28 | 1 |  | FINDING (NRC) CHECK 787 A (787 A12) | PERFORMED REPLACE L/H TRANSMIT AND RECEIVE LRRA ANTENNA I.A.W AMM 34-33-02-00A-520A/720-A REV 161 SATIS | 2026-01-31 | 09:18 | VAE00256 | TRUE
8210780 | C | 9.28 | 1 |  | FINDING (NRC) CHECK 787 A (787 A12) | PERFORMED REPLACE L/H TRANSMIT AND RECEIVE LRRA ANTENNA I.A.W AMM 34-33-02-00A-520A/720-A REV 161 SATIS | 2026-01-31 | 09:18 | VAE00256 | TRUE
8210780 | C | 9.28 | 1 |  | FINDING (NRC) CHECK 787 A (787 A12) | PERFORMED REPLACE L/H TRANSMIT AND RECEIVE LRRA ANTENNA I.A.W AMM 34-33-02-00A-520A/720-A REV 161 SATIS | 2026-01-31 | 09:18 | VAE00256 | TRUE
8210780 | C | 9.28 | 1 |  | FINDING (NRC) CHECK 787 A (787 A12) | PERFORMED REPLACE L/H TRANSMIT AND RECEIVE LRRA ANTENNA I.A.W AMM 34-33-02-00A-520A/720-A REV 161 SATIS | 2026-01-31 | 09:18 | VAE00256 | TRUE
8210780 | C | 9.28 | 1 |  | FINDING (NRC) CHECK 787 A (787 A12) | PERFORMED REPLACE L/H TRANSMIT AND RECEIVE LRRA ANTENNA I.A.W AMM 34-33-02-00A-520A/720-A REV 161 SATIS | 2026-01-31 | 09:18 | VAE00256 | TRUE
8212398 | C | 9.29 | 1 |  | FINDING (NRC) CHECK 787 A (787 A12) | C/O CLEAN ALL MLG HUB CAP AND MLG DOOR IAW AMM DMC-B787-A-20-10-21-00A-251A-A REV 161 AND DMC-B787-A-20-10-22-00F-251A-A REV 161, SATIS | 2026-01-31 | 08:00 | VAE03240 | TRUE
8212398 | C | 9.29 | 1 |  | FINDING (NRC) CHECK 787 A (787 A12) | C/O CLEAN ALL MLG HUB CAP AND MLG DOOR IAW AMM DMC-B787-A-20-10-21-00A-251A-A REV 161 AND DMC-B787-A-20-10-22-00F-251A-A REV 161, SATIS | 2026-01-31 | 08:00 | VAE03240 | TRUE
8212398 | C | 9.29 | 1 |  | FINDING (NRC) CHECK 787 A (787 A12) | C/O CLEAN ALL MLG HUB CAP AND MLG DOOR IAW AMM DMC-B787-A-20-10-21-00A-251A-A REV 161 AND DMC-B787-A-20-10-22-00F-251A-A REV 161, SATIS | 2026-01-31 | 08:00 | VAE03240 | TRUE
8212398 | C | 9.29 | 1 |  | FINDING (NRC) CHECK 787 A (787 A12) | C/O CLEAN ALL MLG HUB CAP AND MLG DOOR IAW AMM DMC-B787-A-20-10-21-00A-251A-A REV 161 AND DMC-B787-A-20-10-22-00F-251A-A REV 161, SATIS | 2026-01-31 | 08:00 | VAE03240 | TRUE
8212398 | C | 9.29 | 1 |  | FINDING (NRC) CHECK 787 A (787 A12) | C/O CLEAN ALL MLG HUB CAP AND MLG DOOR IAW AMM DMC-B787-A-20-10-21-00A-251A-A REV 161 AND DMC-B787-A-20-10-22-00F-251A-A REV 161, SATIS | 2026-01-31 | 08:00 | VAE03240 | TRUE
8212398 | C | 9.29 | 1 |  | FINDING (NRC) CHECK 787 A (787 A12) | C/O CLEAN ALL MLG HUB CAP AND MLG DOOR IAW AMM DMC-B787-A-20-10-21-00A-251A-A REV 161 AND DMC-B787-A-20-10-22-00F-251A-A REV 161, SATIS | 2026-01-31 | 08:00 | VAE03240 | TRUE
8212398 | C | 9.29 | 1 |  | FINDING (NRC) CHECK 787 A (787 A12) | C/O CLEAN ALL MLG HUB CAP AND MLG DOOR IAW AMM DMC-B787-A-20-10-21-00A-251A-A REV 161 AND DMC-B787-A-20-10-22-00F-251A-A REV 161, SATIS | 2026-01-31 | 08:00 | VAE03240 | TRUE
8212398 | C | 9.29 | 1 |  | FINDING (NRC) CHECK 787 A (787 A12) | C/O CLEAN ALL MLG HUB CAP AND MLG DOOR IAW AMM DMC-B787-A-20-10-21-00A-251A-A REV 161 AND DMC-B787-A-20-10-22-00F-251A-A REV 161, SATIS | 2026-01-31 | 08:00 | VAE03240 | TRUE
8212398 | C | 9.29 | 1 |  | FINDING (NRC) CHECK 787 A (787 A12) | C/O CLEAN ALL MLG HUB CAP AND MLG DOOR IAW AMM DMC-B787-A-20-10-21-00A-251A-A REV 161 AND DMC-B787-A-20-10-22-00F-251A-A REV 161, SATIS | 2026-01-31 | 08:00 | VAE03240 | TRUE
8212398 | C | 9.29 | 1 |  | FINDING (NRC) CHECK 787 A (787 A12) | C/O CLEAN ALL MLG HUB CAP AND MLG DOOR IAW AMM DMC-B787-A-20-10-21-00A-251A-A REV 161 AND DMC-B787-A-20-10-22-00F-251A-A REV 161, SATIS | 2026-01-31 | 08:00 | VAE03240 | TRUE
8212398 | C | 9.29 | 1 |  | FINDING (NRC) CHECK 787 A (787 A12) | C/O CLEAN ALL MLG HUB CAP AND MLG DOOR IAW AMM DMC-B787-A-20-10-21-00A-251A-A REV 161 AND DMC-B787-A-20-10-22-00F-251A-A REV 161, SATIS | 2026-01-31 | 08:00 | VAE03240 | TRUE
8212398 | C | 9.29 | 1 |  | FINDING (NRC) CHECK 787 A (787 A12) | C/O CLEAN ALL MLG HUB CAP AND MLG DOOR IAW AMM DMC-B787-A-20-10-21-00A-251A-A REV 161 AND DMC-B787-A-20-10-22-00F-251A-A REV 161, SATIS | 2026-01-31 | 08:00 | VAE03240 | TRUE
8213159 | C | 9.30 | 1 |  |  | REPLACED NEW SCUPPER ON LOWER FUSELAGE PANEL 139C . REF AMM :20-11-01-00A-030A-A REV: 161 CHK SATIS | 2026-02-01 | 09:32 | VAE02854 | TRUE
8213159 | C | 9.30 | 1 |  |  | REPLACED NEW SCUPPER ON LOWER FUSELAGE PANEL 139C . REF AMM :20-11-01-00A-030A-A REV: 161 CHK SATIS | 2026-02-01 | 09:32 | VAE02854 | TRUE
7921984 | C | 10.1 | 1 |  |  | PERFORMED WORK STEP `DENT & BUCKLE CHART PRINTING PRINT THE SOFT COPY OF THE DENT & BUCKLE CHART FROM AMOS AND PRO...` | 2026-02-01 | 03:34 | VAE02854 | TRUE
7921986 | C | 10.2 | 1 |  |  | PERFORMED WORK STEP `IN-PROGRESS INSPECTION - IN-PROGRESS INSPECTIONS SHALL BE PERFORMED DURING THE MAINTENANCE PRO...` | 2026-02-01 | 08:52 | VAE01348 | TRUE
7998569 | C | 10.5 | 1 | <p><span style="font-size:10pt;">PI IS A MAINTENANCE INSPECTION PHASE AND SHALL BE PERFORMED ON THE AIRCRAFT OR AIRCRAFT COMPONENT BEFORE PERFORMING THE CUSTOMER&rsquo;S WORK PACKAGE.<br> PI IS CONDUCTED TO PRELIMINARILY ASSESS THE TECHNICAL CONDITION OF THE AIRCRAFT AND AIRCRAFT COMPONENTS AND TO DETERMINE THE SCOPE OF WORK TO BE PERFORMED, INCLUDING BOTH CUSTOMER-REQUESTED TASKS AND ARISING/ADDITIONAL TASKS.</span></p> <p><span style="font-size:10pt;">FOR AIRCRAFT, PI SHALL BE PERFORMED AS FOLLOW:&nbsp;</span></p> <p><span style="font-size:10pt;">1.DOCUMENTS REVIEW:&nbsp;</span></p> <p><span style="font-size:10pt;">- TECHNICAL AND CABIN DEFECT LOGS,&nbsp;</span></p> <p><span style="font-size:10pt;">- NOTICES OF FLIGHT CREWS, PFR, OPM LIST,&nbsp;</span></p> <p><span style="font-size:10pt;">- STATUS OF ADDS AND ASSOCIATED REQUIREMENTS,&nbsp;</span></p> <p><span style="font-size:10pt;">- DENT &amp; BUCKLE CHART.&nbsp;</span></p> <p><span style="font-size:10pt;">2.PERFORM A 360-DEGREES EXTERIOR WALK-AROUND AIRCRAFT AND INTERIOR CABIN/ COCKPIT. &nbsp;ANY FINDINGS IDENTIFIED DURING THE PI PROCESS &nbsp;SHALL BE RAISED AS A FINDING WO FROM THIS JC BY AUTHORIZED STAFF AND RECORDED IN THE SECTION BELOW.</span></p> |  | PERFORMED WORK STEP `PRELIMINARY INSPECTION (PI) PI IS A MAINTENANCE INSPECTION PHASE AND SHALL BE PERFORMED ON THE...` | 2026-01-31 | 09:10 | VAE03234 | TRUE

## ASC_Summary
wo | num_worksteps | status | num_violations
6200389 | 2 | OK | 0
6719820 | 1 | SKIPPED_SINGLE_STEP | 0
6719814 | 1 | SKIPPED_SINGLE_STEP | 0
6414546 | 1 | SKIPPED_SINGLE_STEP | 0
6414418 | 2 | OK | 0
6414498 | 1 | SKIPPED_SINGLE_STEP | 0
6414502 | 1 | SKIPPED_SINGLE_STEP | 0
6414506 | 1 | SKIPPED_SINGLE_STEP | 0
6414510 | 1 | SKIPPED_SINGLE_STEP | 0
6414514 | 1 | SKIPPED_SINGLE_STEP | 0
6414518 | 2 | OK | 0
6414522 | 2 | OK | 0
6414526 | 1 | SKIPPED_SINGLE_STEP | 0
6414530 | 1 | SKIPPED_SINGLE_STEP | 0
6414534 | 1 | SKIPPED_SINGLE_STEP | 0
6414542 | 3 | OK | 0
6414538 | 1 | SKIPPED_SINGLE_STEP | 0
6414550 | 3 | OK | 0
6414554 | 1 | SKIPPED_SINGLE_STEP | 0
6414564 | 1 | SKIPPED_SINGLE_STEP | 0
6414568 | 1 | SKIPPED_SINGLE_STEP | 0
6414572 | 2 | OK | 0
6414576 | 2 | OK | 0
6414580 | 1 | SKIPPED_SINGLE_STEP | 0
6414588 | 2 | OK | 0
6414584 | 1 | SKIPPED_SINGLE_STEP | 0
6414592 | 7 | OK | 0
6414596 | 1 | SKIPPED_SINGLE_STEP | 0
6414600 | 1 | SKIPPED_SINGLE_STEP | 0
6414604 | 1 | SKIPPED_SINGLE_STEP | 0
6414610 | 1 | SKIPPED_SINGLE_STEP | 0
6414618 | 1 | SKIPPED_SINGLE_STEP | 0
6414614 | 1 | SKIPPED_SINGLE_STEP | 0
6414607 | 1 | SKIPPED_SINGLE_STEP | 0
6414634 | 1 | SKIPPED_SINGLE_STEP | 0
6414638 | 2 | OK | 0
6414646 | 3 | OK | 0
6414642 | 2 | OK | 0
6414661 | 1 | SKIPPED_SINGLE_STEP | 0
6414490 | 1 | SKIPPED_SINGLE_STEP | 0
6414482 | 1 | SKIPPED_SINGLE_STEP | 0
6719664 | 3 | OK | 0
6719826 | 1 | SKIPPED_SINGLE_STEP | 0
6719684 | 1 | SKIPPED_SINGLE_STEP | 0
7505603 | 4 | OK | 0
6719713 | 5 | OK | 0
6719678 | 4 | OK | 0
6719691 | 1 | SKIPPED_SINGLE_STEP | 0
6719698 | 1 | SKIPPED_SINGLE_STEP | 0
6719707 | 2 | OK | 0
6719720 | 2 | OK | 0
6719736 | 2 | OK | 0
6719748 | 2 | OK | 0
6673074 | 1 | SKIPPED_SINGLE_STEP | 0
6719790 | 2 | OK | 0
6719796 | 2 | OK | 0
6719656 | 1 | SKIPPED_SINGLE_STEP | 0
6719650 | 1 | SKIPPED_SINGLE_STEP | 0
6780168 | 2 | OK | 0
7911562 | 1 | SKIPPED_SINGLE_STEP | 0
7709095 | 2 | OK | 0
7912868 | 1 | SKIPPED_SINGLE_STEP | 0
7912867 | 1 | SKIPPED_SINGLE_STEP | 0
7912869 | 2 | OK | 0
7912870 | 1 | SKIPPED_SINGLE_STEP | 0
6982989 | 2 | OK | 0
6982988 | 2 | OK | 0
7504852 | 2 | OK | 0
6414394 | 1 | SKIPPED_SINGLE_STEP | 0
6414393 | 1 | SKIPPED_SINGLE_STEP | 0
6414384 | 2 | OK | 0
6396952 | 3 | OK | 0
6396905 | 2 | OK | 0
7301189 | 2 | OK | 0
7507660 | 3 | OK | 0
7495771 | 1 | SKIPPED_SINGLE_STEP | 0
7495772 | 1 | SKIPPED_SINGLE_STEP | 0
7495779 | 1 | SKIPPED_SINGLE_STEP | 0
7495780 | 1 | SKIPPED_SINGLE_STEP | 0
7496082 | 2 | OK | 0
7496128 | 1 | SKIPPED_SINGLE_STEP | 0
7496129 | 1 | SKIPPED_SINGLE_STEP | 0
7496132 | 1 | SKIPPED_SINGLE_STEP | 0
7496133 | 1 | SKIPPED_SINGLE_STEP | 0
7503148 | 2 | OK | 0
7604955 | 2 | OK | 0
7036746 | 1 | SKIPPED_SINGLE_STEP | 0
7857694 | 1 | SKIPPED_SINGLE_STEP | 0
6975737 | 4 | OK | 0
6719297 | 10 | OK | 0
6414380 | 11 | OK | 0
6653713 | 11 | VIOLATIONS | 4
6704381 | 3 | OK | 0
6602724 | 6 | OK | 0
6719301 | 3 | OK | 0
6654410 | 4 | OK | 0
7862472 | 11 | OK | 0
6771507 | 8 | OK | 0
6772318 | 7 | OK | 0
7477812 | 10 | OK | 0
7491228 | 14 | OK | 0
7955152 | 5 | OK | 0
7916155 | 5 | OK | 0
7596563 | 4 | OK | 0
7714507 | 5 | OK | 0
7793593 | 3 | OK | 0
8192563 | 4 | OK | 0
7688202 | 5 | OK | 0
7848833 | 3 | OK | 0
6005346 | 1 | SKIPPED_SINGLE_STEP | 0
6005515 | 2 | OK | 0
6005104 | 4 | OK | 0
6005113 | 2 | OK | 0
6005526 | 1 | SKIPPED_SINGLE_STEP | 0
6507206 | 1 | SKIPPED_SINGLE_STEP | 0
6005305 | 1 | SKIPPED_SINGLE_STEP | 0
6005112 | 1 | SKIPPED_SINGLE_STEP | 0
6005170 | 3 | OK | 0
6226954 | 1 | SKIPPED_SINGLE_STEP | 0
6005237 | 1 | SKIPPED_SINGLE_STEP | 0
6005094 | 1 | SKIPPED_SINGLE_STEP | 0
6105124 | 7 | OK | 0
8194445 | 12 | OK | 0
8194533 | 2 | OK | 0
8194693 | 2 | OK | 0
8207918 | 1 | SKIPPED_SINGLE_STEP | 0
8207977 | 2 | OK | 0
8208807 | 1 | SKIPPED_SINGLE_STEP | 0
8209138 | 3 | OK | 0
8209278 | 4 | OK | 0
8210538 | 2 | OK | 0
8210680 | 1 | SKIPPED_SINGLE_STEP | 0
8210758 | 4 | OK | 0
8210690 | 1 | SKIPPED_SINGLE_STEP | 0
8210714 | 2 | OK | 0
8210715 | 2 | OK | 0
8210716 | 1 | SKIPPED_SINGLE_STEP | 0
8210756 | 2 | OK | 0
8210773 | 1 | SKIPPED_SINGLE_STEP | 0
8210766 | 2 | OK | 0
8210779 | 3 | OK | 0
8210786 | 3 | OK | 0
8210781 | 1 | SKIPPED_SINGLE_STEP | 0
8210785 | 3 | OK | 0
8210789 | 1 | SKIPPED_SINGLE_STEP | 0
8210787 | 1 | SKIPPED_SINGLE_STEP | 0
8210793 | 1 | SKIPPED_SINGLE_STEP | 0
8210795 | 1 | SKIPPED_SINGLE_STEP | 0
8210796 | 1 | SKIPPED_SINGLE_STEP | 0
8210808 | 1 | SKIPPED_SINGLE_STEP | 0
8210870 | 2 | OK | 0
8210905 | 1 | SKIPPED_SINGLE_STEP | 0
8210986 | 1 | SKIPPED_SINGLE_STEP | 0
8211022 | 1 | SKIPPED_SINGLE_STEP | 0
8211030 | 1 | SKIPPED_SINGLE_STEP | 0
8211053 | 4 | OK | 0
8211059 | 3 | OK | 0
8210780 | 7 | OK | 0
8212398 | 12 | OK | 0
8213159 | 2 | OK | 0
7921984 | 1 | SKIPPED_SINGLE_STEP | 0
7921986 | 1 | SKIPPED_SINGLE_STEP | 0
7998569 | 1 | SKIPPED_SINGLE_STEP | 0