## Sheet1
wp_header.wpno_i | start_date | end_date | wp_header.ac_operator | wp_header.ac_model | wp_header.projectno | WP | SEQ | WO | WO_state | WO_TEXT | DES | wo_text_action.workstep_linkno_i | Workstep | wo_text_action.header | wo_text_action.text | action_date | action_time | wo_text_action.sign_performed | time_captured_additional.user_department | time_captured.user_sign | time_captured.duration | hour | time_captured_additional.user_job | est_mh
342749 | 2026-02-02 | 2026-02-05 | HVN | B787 | HVN-B/LC25-2 | A878-241225-CHK-A06 | 2.1 | 6834740 | C | PERFORM VISUAL INSPECTION OF PLACARDS/MARKINGS INSTALLED ON INTERNAL AIRCRAFT. NOTE 1: REFER TO APPROVED "MINIMUM PLACARD/MARKING LIST" DOCUMENT FOR PLACARDS/ MARKINGS LIST AND PROCEDURES NOTE 2: IN CASE TASK THRESHOLD/ INTERVAL IS OVER DUE WHEN APPLYING AMS IS 02 AM 00, THE FIRST PERFORMANCE IS AT NEXT 2A CHECK |  | 5377687 | 1 |  | PERFORMED WORK STEP `PLACARDS/MARKING INSPECTION PERFORM VISUAL INSPECTION OF PLACARDS/MARKINGS INSTALLED ON INTER...` | 2026-02-04 | 06:46 | VAE02887 | CNBDNT | VAE00793 | 120 | 02:00 | MECH | 00:00
342749 | 2026-02-02 | 2026-02-05 | HVN | B787 | HVN-B/LC25-2 | A878-241225-CHK-A06 | 2.2 | 6834746 | C | PERFORM VISUAL INSPECTION OF PLACARDS/MARKINGS INSTALLED ON EXTERNAL AIRCRAFT. NOTE 1: REFER TO APPROVED "MINIMUM PLACARD/MARKING LIST" DOCUMENT FOR PLACARDS/ MARKINGS LIST AND PROCEDURES NOTE 2: IN CASE TASK THRESHOLD/ INTERVAL IS OVER DUE WHEN APPLYING AMS IS 02 AM 00, THE FIRST PERFORMANCE IS AT NEXT 2A CHECK |  | 5377693 | 1 |  | PERFORMED WORK STEP `PLACARDS/MARKING INSPECTION PERFORM VISUAL INSPECTION OF PLACARDS/MARKINGS INSTALLED ON EXTERN...` | 2026-02-03 | 08:24 | VAE02854 | NTHCM | VAE02854 | 120 | 02:00 | MECH | 00:00
342749 | 2026-02-02 | 2026-02-05 | HVN | B787 | HVN-B/LC25-2 | A878-241225-CHK-A06 | 2.2 | 6834746 | C | PERFORM VISUAL INSPECTION OF PLACARDS/MARKINGS INSTALLED ON EXTERNAL AIRCRAFT. NOTE 1: REFER TO APPROVED "MINIMUM PLACARD/MARKING LIST" DOCUMENT FOR PLACARDS/ MARKINGS LIST AND PROCEDURES NOTE 2: IN CASE TASK THRESHOLD/ INTERVAL IS OVER DUE WHEN APPLYING AMS IS 02 AM 00, THE FIRST PERFORMANCE IS AT NEXT 2A CHECK |  | 5377693 | 1 |  | PERFORMED WORK STEP `PLACARDS/MARKING INSPECTION PERFORM VISUAL INSPECTION OF PLACARDS/MARKINGS INSTALLED ON EXTERN...` | 2026-02-03 | 08:24 | VAE02854 | NTHCM | VAE03602 | 120 | 02:00 | MECH | 00:00
342749 | 2026-02-02 | 2026-02-05 | HVN | B787 | HVN-B/LC25-2 | A878-241225-CHK-A06 | 2.2 | 6834746 | C | PERFORM VISUAL INSPECTION OF PLACARDS/MARKINGS INSTALLED ON EXTERNAL AIRCRAFT. NOTE 1: REFER TO APPROVED "MINIMUM PLACARD/MARKING LIST" DOCUMENT FOR PLACARDS/ MARKINGS LIST AND PROCEDURES NOTE 2: IN CASE TASK THRESHOLD/ INTERVAL IS OVER DUE WHEN APPLYING AMS IS 02 AM 00, THE FIRST PERFORMANCE IS AT NEXT 2A CHECK |  | 5377693 | 1 |  | PERFORMED WORK STEP `PLACARDS/MARKING INSPECTION PERFORM VISUAL INSPECTION OF PLACARDS/MARKINGS INSTALLED ON EXTERN...` | 2026-02-03 | 08:24 | VAE02854 | NTHCM | VAE04018 | 120 | 02:00 | MECH | 00:00
342749 | 2026-02-02 | 2026-02-05 | HVN | B787 | HVN-B/LC25-2 | A878-241225-CHK-A06 | 2.3 | 6834755 | C | LUBRICATE THE HORIZONTAL STABILIZER BALLSCREW, UPPER/LOWER GIMBAL ASSEMBLY, PRIMARY AND SECONDARY BALL NUTS |  | 5377702 | 1 |  | PERFORMED WORK STEP `HORIZONTAL STABILIZER LUBRICATE THE HORIZONTAL STABILIZER BALLSCREW, UPPER/LOWER GIMBAL ASSEMB...` | 2026-02-03 | 08:06 | VAE02718 | NTHCM | VAE00733 | 60 | 01:00 | MECH | 00:00
342749 | 2026-02-02 | 2026-02-05 | HVN | B787 | HVN-B/LC25-2 | A878-241225-CHK-A06 | 2.3 | 6834755 | C | LUBRICATE THE HORIZONTAL STABILIZER BALLSCREW, UPPER/LOWER GIMBAL ASSEMBLY, PRIMARY AND SECONDARY BALL NUTS |  | 5377702 | 1 |  | PERFORMED WORK STEP `HORIZONTAL STABILIZER LUBRICATE THE HORIZONTAL STABILIZER BALLSCREW, UPPER/LOWER GIMBAL ASSEMB...` | 2026-02-03 | 08:06 | VAE02718 | NTHCM | VAE02718 | 60 | 01:00 | MECH | 00:00
342749 | 2026-02-02 | 2026-02-05 | HVN | B787 | HVN-B/LC25-2 | A878-241225-CHK-A06 | 2.3 | 6834755 | C | LUBRICATE THE HORIZONTAL STABILIZER BALLSCREW, UPPER/LOWER GIMBAL ASSEMBLY, PRIMARY AND SECONDARY BALL NUTS |  | 5377702 | 1 |  | PERFORMED WORK STEP `HORIZONTAL STABILIZER LUBRICATE THE HORIZONTAL STABILIZER BALLSCREW, UPPER/LOWER GIMBAL ASSEMB...` | 2026-02-03 | 08:06 | VAE02718 | NTHCM | VAE04255 | 120 | 02:00 | MECH | 00:00
342749 | 2026-02-02 | 2026-02-05 | HVN | B787 | HVN-B/LC25-2 | A878-241225-CHK-A06 | 2.3 | 6834755 | C | LUBRICATE THE HORIZONTAL STABILIZER BALLSCREW, UPPER/LOWER GIMBAL ASSEMBLY, PRIMARY AND SECONDARY BALL NUTS |  | 5377702 | 1 |  | PERFORMED WORK STEP `HORIZONTAL STABILIZER LUBRICATE THE HORIZONTAL STABILIZER BALLSCREW, UPPER/LOWER GIMBAL ASSEMB...` | 2026-02-03 | 08:06 | VAE02718 | NTHCM | VAE03620 | 120 | 02:00 | MECH | 00:00
342749 | 2026-02-02 | 2026-02-05 | HVN | B787 | HVN-B/LC25-2 | A878-241225-CHK-A06 | 2.4 | 6370571 | C | PERFORM DRAINING OF FUEL TANK SUMPS FOR WATER AND CONTAMINATION PARTICLES (REF. DMC-B787-A-12-11-02-01A-228A-A). |  | 4635184 | 1 |  | PERFORMED WORK STEP `DRAINING OF FUEL TANK SUMPS PERFORM DRAINING OF FUEL TANK SUMPS FOR WATER AND CONTAMINATION PA...` | 2026-02-04 | 06:50 | VAE02373 | NTHCM | VAE02373 | 240 | 04:00 | MECH | 00:00
342749 | 2026-02-02 | 2026-02-05 | HVN | B787 | HVN-B/LC25-2 | A878-241225-CHK-A06 | 2.4 | 6370571 | C | PERFORM DRAINING OF FUEL TANK SUMPS FOR WATER AND CONTAMINATION PARTICLES (REF. DMC-B787-A-12-11-02-01A-228A-A). |  | 4635184 | 1 |  | PERFORMED WORK STEP `DRAINING OF FUEL TANK SUMPS PERFORM DRAINING OF FUEL TANK SUMPS FOR WATER AND CONTAMINATION PA...` | 2026-02-04 | 06:50 | VAE02373 | NTHCM | VAE03250 | 240 | 04:00 | MECH | 00:00
342749 | 2026-02-02 | 2026-02-05 | HVN | B787 | HVN-B/LC25-2 | A878-241225-CHK-A06 | 2.5 | 6834863 | C | RESTORE THE LAVATORY AND GALLEY VENTILATION POWER ELECTRONICS COOLING SYSTEM LIQUID HEAT EXCHANGER BARRIER FILTER INTERVAL NOTE: EFFICIENCY VARIES SIGNIFICANTLY DEPENDENT UPON OPERATING ENVIRONMENT AND GROUND OPERATING TIME. OPERATORS ARE ENCOURAGED TO EVALUATE THEIR PARTICULAR NEEDS AND IDENTIFY THE MOST EFFECTIVE AND ECONOMIC MAINTENANCE INTERVAL KEEPING IN MIND THAT IT MAY ALSO VARY DEPENDING ON SEASONAL CONDITIONS. |  | 5377821 | 1 |  | PERFORMED WORK STEP `LAVATORY/GALLEY VENT PECS LIQUID HEAT EXCHANGER BARRIER FILTER RESTORE THE LAVATORY AND GALLEY...` | 2026-02-02 | 08:20 | VAE03596 | NTHCM | VAE04211 | 60 | 01:00 | MECH | 00:00
342749 | 2026-02-02 | 2026-02-05 | HVN | B787 | HVN-B/LC25-2 | A878-241225-CHK-A06 | 2.5 | 6834863 | C | RESTORE THE LAVATORY AND GALLEY VENTILATION POWER ELECTRONICS COOLING SYSTEM LIQUID HEAT EXCHANGER BARRIER FILTER INTERVAL NOTE: EFFICIENCY VARIES SIGNIFICANTLY DEPENDENT UPON OPERATING ENVIRONMENT AND GROUND OPERATING TIME. OPERATORS ARE ENCOURAGED TO EVALUATE THEIR PARTICULAR NEEDS AND IDENTIFY THE MOST EFFECTIVE AND ECONOMIC MAINTENANCE INTERVAL KEEPING IN MIND THAT IT MAY ALSO VARY DEPENDING ON SEASONAL CONDITIONS. |  | 5377821 | 1 |  | PERFORMED WORK STEP `LAVATORY/GALLEY VENT PECS LIQUID HEAT EXCHANGER BARRIER FILTER RESTORE THE LAVATORY AND GALLEY...` | 2026-02-02 | 08:20 | VAE03596 | NTHCM | VAE04018 | 60 | 01:00 | MECH | 00:00
342749 | 2026-02-02 | 2026-02-05 | HVN | B787 | HVN-B/LC25-2 | A878-241225-CHK-A06 | 2.6 | 6834883 | C | OPERATIONALLY CHECK THE AIR CONDITIONING PACK DRAIN HOLES FOR AIR FLOW. |  | 5377841 | 1 |  | PERFORMED WORK STEP `AIR CONDITIONING PACK DRAIN HOLES OPERATIONALLY CHECK THE AIR CONDITIONING PACK DRAIN HOLES FO...` | 2026-02-04 | 06:27 | VAE02854 | NTHCM | VAE00725 | 120 | 02:00 | MECH | 00:00
342749 | 2026-02-02 | 2026-02-05 | HVN | B787 | HVN-B/LC25-2 | A878-241225-CHK-A06 | 2.6 | 6834883 | C | OPERATIONALLY CHECK THE AIR CONDITIONING PACK DRAIN HOLES FOR AIR FLOW. |  | 5377841 | 1 |  | PERFORMED WORK STEP `AIR CONDITIONING PACK DRAIN HOLES OPERATIONALLY CHECK THE AIR CONDITIONING PACK DRAIN HOLES FO...` | 2026-02-04 | 06:27 | VAE02854 | NTHCM | VAE02854 | 60 | 01:00 | MECH | 00:00
342749 | 2026-02-02 | 2026-02-05 | HVN | B787 | HVN-B/LC25-2 | A878-241225-CHK-A06 | 2.6 | 6834883 | C | OPERATIONALLY CHECK THE AIR CONDITIONING PACK DRAIN HOLES FOR AIR FLOW. |  | 5377841 | 1 |  | PERFORMED WORK STEP `AIR CONDITIONING PACK DRAIN HOLES OPERATIONALLY CHECK THE AIR CONDITIONING PACK DRAIN HOLES FO...` | 2026-02-04 | 06:27 | VAE02854 | NTHCM | VAE04245 | 120 | 02:00 | MECH | 00:00
342749 | 2026-02-02 | 2026-02-05 | HVN | B787 | HVN-B/LC25-2 | A878-241225-CHK-A06 | 2.6 | 6834883 | C | OPERATIONALLY CHECK THE AIR CONDITIONING PACK DRAIN HOLES FOR AIR FLOW. |  | 5377841 | 1 |  | PERFORMED WORK STEP `AIR CONDITIONING PACK DRAIN HOLES OPERATIONALLY CHECK THE AIR CONDITIONING PACK DRAIN HOLES FO...` | 2026-02-04 | 06:27 | VAE02854 | NTHCM | VAE03591 | 120 | 02:00 | MECH | 00:00
342749 | 2026-02-02 | 2026-02-05 | HVN | B787 | HVN-B/LC25-2 | A878-241225-CHK-A06 | 2.7 | 6370642 | C | VISUAL CHECK OF THE ACCESSIBLE COOLING SYSTEMS TUBING, HOSES, QUICK CONNECTS AND APPROPRIATE KEEL DRAINS FOR FLUID STAINS FROM THE POWER ELECTRONICS COOLING SYSTEM (PECS), THE INTEGRATED COOLING SYSTEM (ICS) AND, IF INSTALLED, THE FORWARD CARGO AIR CONDITIONING (FCAC). AIRPLANE NOTE: VISUAL CHECK FOR FLUID STAINS FROM THE FCAC SYSTEM IS ONLY APPLICABLE TO 787-8 AND 787-9 (IF INSTALLED). NOTE: ETOPS SIGNIFICANT SYSTEM |  | 4635254 | 1 |  | PERFORMED WORK STEP `LIQUID COOLING SYSTEMS VISUAL CHECK OF THE ACCESSIBLE COOLING SYSTEMS TUBING, HOSES, QUICK CON...` | 2026-02-02 | 08:10 | VAE02854 | NTHCM | VAE02854 | 30 | 00:30 | MECH | 00:00
342749 | 2026-02-02 | 2026-02-05 | HVN | B787 | HVN-B/LC25-2 | A878-241225-CHK-A06 | 2.7 | 6370642 | C | VISUAL CHECK OF THE ACCESSIBLE COOLING SYSTEMS TUBING, HOSES, QUICK CONNECTS AND APPROPRIATE KEEL DRAINS FOR FLUID STAINS FROM THE POWER ELECTRONICS COOLING SYSTEM (PECS), THE INTEGRATED COOLING SYSTEM (ICS) AND, IF INSTALLED, THE FORWARD CARGO AIR CONDITIONING (FCAC). AIRPLANE NOTE: VISUAL CHECK FOR FLUID STAINS FROM THE FCAC SYSTEM IS ONLY APPLICABLE TO 787-8 AND 787-9 (IF INSTALLED). NOTE: ETOPS SIGNIFICANT SYSTEM |  | 4635254 | 1 |  | PERFORMED WORK STEP `LIQUID COOLING SYSTEMS VISUAL CHECK OF THE ACCESSIBLE COOLING SYSTEMS TUBING, HOSES, QUICK CON...` | 2026-02-02 | 08:10 | VAE02854 | NTHCM | VAE02589 | 240 | 04:00 | MECH | 00:00
342749 | 2026-02-02 | 2026-02-05 | HVN | B787 | HVN-B/LC25-2 | A878-241225-CHK-A06 | 2.8 | 6369918 | O | REMOVE THE DUST ON THE CONTROL STAND, AFTER AISLE STAND, FORWARD AISLE STAND, AND FORWARD CONSOLE WITH CLEAN DUSTER AND DRY BRUSH. NOTE: THAM KHAO TAI LIEU QUI DINH VE TIEU CHUAN VE SINH TREN MAY BAY- MA SO VNA-MS-P22 MUC 2.3: TIEU CHUAN VE SINH CONG NGHIEP. " |  |  | 1
342749 | 2026-02-02 | 2026-02-05 | HVN | B787 | HVN-B/LC25-2 | A878-241225-CHK-A06 | 2.9 | 6369936 | O | CLEAN TABLE : NO DUST, NORMAL STAIN ON THE SURFACE. CLEAN ASH TRAY : NO DUST. CLEAN WASTE BIN : CLEAN, DRY, NO WASTE, NO SMELL. CLEAN COCKPIT DOOR : NO DUST. CLEAN HANDSET/CRADLE EXTERNALLY : NO DUST. CLEAN THE COCKPIT EQUIPMENT/FURNISHING : NO DUST. CLEAN WINDOW, WINDSHIELD : NO DUST. CLEAN OVERHEAD PANEL, THE GLARESHIELD,THE MAIN INSTRUMENT PANEL, THE LATERAL CONSOLES AND THE CENTER PEDESTAL : NO DUST. REFER TO "VNA-MS-P22". |  |  | 1
342749 | 2026-02-02 | 2026-02-05 | HVN | B787 | HVN-B/LC25-2 | A878-241225-CHK-A06 | 2.10 | 6834467 | C | VERIFICATION OF SPEECH INTELLIGIBILITY OF THE PASSENGER ADDRESS (PA) SYSTEM. OPERATIONAL TEST OF THE PA SYSTEM. OPERATIONAL TEST OF FLIGHT CREW INTERPHONE SYSTEM. |  | 5377360 | 1 |  | PERFORMED WORK STEP `COCKPIT COMPARTMENT OPERATIONAL CHECK VERIFICATION OF SPEECH INTELLIGIBILITY OF THE PASSENGER ...` | 2026-02-02 | 09:30 | VAE00742 | NTHCM | VAE03024 | 90 | 01:30 | MECH | 00:00
342749 | 2026-02-02 | 2026-02-05 | HVN | B787 | HVN-B/LC25-2 | A878-241225-CHK-A06 | 2.10 | 6834467 | C | VERIFICATION OF SPEECH INTELLIGIBILITY OF THE PASSENGER ADDRESS (PA) SYSTEM. OPERATIONAL TEST OF THE PA SYSTEM. OPERATIONAL TEST OF FLIGHT CREW INTERPHONE SYSTEM. |  | 5377360 | 1 |  | PERFORMED WORK STEP `COCKPIT COMPARTMENT OPERATIONAL CHECK VERIFICATION OF SPEECH INTELLIGIBILITY OF THE PASSENGER ...` | 2026-02-02 | 09:30 | VAE00742 | NTHCM | VAE00742 | 90 | 01:30 | MECH | 00:00
342749 | 2026-02-02 | 2026-02-05 | HVN | B787 | HVN-B/LC25-2 | A878-241225-CHK-A06 | 2.11 | 6369948 | C | VISUAL CHECK & CLEANING COCKPIT CARPET : NO TEAR, NO MOLD, NO DIRTY, NO NORMAL STAIN, NO SPECIAL STAIN REPLACE IF NECESSARY REFER TO "VNA-MS-P22" |  | 4634561 | 1 |  | PERFORMED WORK STEP `COCKPIT CARPET CHECK VISUAL CHECK & CLEANING COCKPIT CARPET : NO TEAR, NO MOLD, NO DIRTY, NO N...` | 2026-02-03 | 03:46 | VAE00791 | CNBDNT | VAE00791 | 15 | 00:15 | MECH | 00:00
342749 | 2026-02-02 | 2026-02-05 | HVN | B787 | HVN-B/LC25-2 | A878-241225-CHK-A06 | 2.12 | 6834479 | C | OPERATIONAL TEST CAPTAIN/FO AND THIRD OCCUPANT SEATS. INSPECTION/CHECK OF THE SHOULDER HARNESS AND SEAT BELT. |  | 5377372 | 1 |  | PERFORMED WORK STEP `COCKPIT SEAT OPERATIONAL CHECK OPERATIONAL TEST CAPTAIN/FO AND THIRD OCCUPANT SEATS. INSPECTI...` | 2026-02-02 | 07:42 | VAE00791 | CNBDNT | VAE00791 | 60 | 01:00 | MECH | 00:00
342749 | 2026-02-02 | 2026-02-05 | HVN | B787 | HVN-B/LC25-2 | A878-241225-CHK-A06 | 2.13 | 6834489 | C | GENERAL VISUAL INSPECTION OF ALL COCKPIT SEAT COVERS; CLEAN/REPLACE IF NECESSARY : NOT DISCOLOR, NO DUST, NO WORN, NO MOLD (IF CANNOT RECTIFY, OPEN TO ADD). REFER TO "VNA-MS-P22". |  | 5377382 | 1 |  | PERFORMED WORK STEP `COCKPIT SEAT COVER CHECK GENERAL VISUAL INSPECTION OF ALL COCKPIT SEAT COVERS; CLEAN/REPLACE...` | 2026-02-02 | 07:41 | VAE00791 | CNBDNT | VAE00791 | 30 | 00:30 | MECH | 00:00
342749 | 2026-02-02 | 2026-02-05 | HVN | B787 | HVN-B/LC25-2 | A878-241225-CHK-A06 | 2.14 | 6369967 | C | GENERAL VISUAL INSPECTION OF ALL COCKPIT CUSHION ; CLEAN/REPLACE IF NECESSARY : NOT DISCOLOR, NO DUST, NO WORN (IF CANNOT RECTIFY, OPEN TO ADD). REFER TO "VNA-MS-P22". |  | 4634580 | 1 |  | PERFORMED WORK STEP `COCKPIT CUSHION SEAT CHECK GENERAL VISUAL INSPECTION OF ALL COCKPIT CUSHION ; CLEAN/REPLAC...` | 2026-02-02 | 07:41 | VAE00791 | CNBDNT | VAE00791 | 30 | 00:30 | MECH | 00:00
342749 | 2026-02-02 | 2026-02-05 | HVN | B787 | HVN-B/LC25-2 | A878-241225-CHK-A06 | 2.15 | 6369972 | C | CLEAN HANDSET/ CRADLE EXTERNALLY : NO DUST. CLEAN OVERHEAD BIN: DRY, NO WASTE, NO DUST, NO NORMAL STAIN, NO SPECIAL STAIN. SIDE PANELS, PARTTIONS : NO SPECIAL STAIN. CLEAN CEILLING : DRY, NO DUST, NO NORMAL STAIN, CLEAN AIRCRAFT INTERIOR : DRY, NO DUST, NO NORMAL STAIN. REFER TO "VNA-MS-P22". |  | 4634585 | 1 |  | PERFORMED WORK STEP `CABIN COMPARTMENT CLEAN HANDSET/ CRADLE EXTERNALLY : NO DUST. CLEAN OVERHEAD BIN: DRY, NO WAS...` | 2026-02-04 | 07:09 | VAE03618 | NTHCM | VAE00256 | 60 | 01:00 | MECH | 00:00
342749 | 2026-02-02 | 2026-02-05 | HVN | B787 | HVN-B/LC25-2 | A878-241225-CHK-A06 | 2.15 | 6369972 | C | CLEAN HANDSET/ CRADLE EXTERNALLY : NO DUST. CLEAN OVERHEAD BIN: DRY, NO WASTE, NO DUST, NO NORMAL STAIN, NO SPECIAL STAIN. SIDE PANELS, PARTTIONS : NO SPECIAL STAIN. CLEAN CEILLING : DRY, NO DUST, NO NORMAL STAIN, CLEAN AIRCRAFT INTERIOR : DRY, NO DUST, NO NORMAL STAIN. REFER TO "VNA-MS-P22". |  | 4634585 | 1 |  | PERFORMED WORK STEP `CABIN COMPARTMENT CLEAN HANDSET/ CRADLE EXTERNALLY : NO DUST. CLEAN OVERHEAD BIN: DRY, NO WAS...` | 2026-02-04 | 07:09 | VAE03618 | NTHCM | VAE01301 | 60 | 01:00 | MECH | 00:00
342749 | 2026-02-02 | 2026-02-05 | HVN | B787 | HVN-B/LC25-2 | A878-241225-CHK-A06 | 2.15 | 6369972 | C | CLEAN HANDSET/ CRADLE EXTERNALLY : NO DUST. CLEAN OVERHEAD BIN: DRY, NO WASTE, NO DUST, NO NORMAL STAIN, NO SPECIAL STAIN. SIDE PANELS, PARTTIONS : NO SPECIAL STAIN. CLEAN CEILLING : DRY, NO DUST, NO NORMAL STAIN, CLEAN AIRCRAFT INTERIOR : DRY, NO DUST, NO NORMAL STAIN. REFER TO "VNA-MS-P22". |  | 4634585 | 1 |  | PERFORMED WORK STEP `CABIN COMPARTMENT CLEAN HANDSET/ CRADLE EXTERNALLY : NO DUST. CLEAN OVERHEAD BIN: DRY, NO WAS...` | 2026-02-04 | 07:09 | VAE03618 | NTHCM | VAE03095 | 60 | 01:00 | MECH | 00:00
342749 | 2026-02-02 | 2026-02-05 | HVN | B787 | HVN-B/LC25-2 | A878-241225-CHK-A06 | 2.16 | 6834495 | C | CLEAN WINDOW SHADE: NO STAIN BETWEEN 2 WINDOWS LAYERS. CLEAN SIDE PANELS, PARTTIONS TO MAKE SURE NO SPECIAL STAIN. CLEAN THE CEILLING TO MAKE SURE NO SPECIAL STAIN ON THE SURFACE. CLEAN THE WASTE BINS WITH CHEMICAL CLEANING. CLEAN THE O/H STOWAGE COMP. TO MAKE SURE NO TRACES OF SPECIAL STAINS. CLEAN THE CREW REST TO MAKE SURE NO SPECIAL STAIN. REFER TO "VNA-MS-P22". EFFECTIVITY NOTE: NOT APPLICABLE FOR AIRCRAFT IN CARGO CONFIGURATION (ON SEATS OR SEATS REMOVED). PERFORM THIS TASK AT NEXT A CHECK IF OVERDUE AFTER RETURNING TO NORMAL CONFIGURATION (PASSENGER TRANSPORT). |  | 5377388 | 1 |  | PERFORMED WORK STEP `CABIN COMPARTMENT CLEAN WINDOW SHADE: NO STAIN BETWEEN 2 WINDOWS LAYERS. CLEAN SIDE PANELS, PA...` | 2026-02-03 | 07:16 | VAE00793 | CNBDNT | VAE00793 | 90 | 01:30 | MECH | 00:00
342749 | 2026-02-02 | 2026-02-05 | HVN | B787 | HVN-B/LC25-2 | A878-241225-CHK-A06 | 2.17 | 6834501 | C | VERIFICATION OF SPEECH INTELLIGIBILITY OF THE PASSENGER ADDRESS (PA) SYSTEM. 1) OPERATIONAL TEST OF THE EMERGENCY EVACUATION SYSTEM FLIGHT COMPARTMENT DMC-B787-A-25-63-02-00B-320A-A 2) OPERATIONAL TEST OF THE PASSENGER CALL SYSTEM DMC-B787-A-44-11-00-00A-300B-A 3) OPERATIONAL TEST OF INFORMATION SIGNS DMC-B787-A-33-24-01-00A-320A-A 4) FUNCTIONAL TEST OF CABIN SPEAKER SYSTEM DMC-B787-A-44-12-50-00B-340A-A 5) SYSTEM TEST FOR CABIN SERVICE SYSTEM (CSS) DMC-B787-A-44-11-00-00A-300B-A |  | 5377400 | 1 |  | PERFORMED WORK STEP `CABIN COMPARTMENT OPERATION CHECK VERIFICATION OF SPEECH INTELLIGIBILITY OF THE PASSENGER ADDR...` | 2026-02-02 | 09:28 | VAE00742
342749 | 2026-02-02 | 2026-02-05 | HVN | B787 | HVN-B/LC25-2 | A878-241225-CHK-A06 | 2.18 | 6369993 | C | VISUAL CHECK LIGHT COVERS, CLEAN IF NECESSARY. OPERATIONAL TEST PAX READING LIGHTS AND CABIN ATTD LIGHTS, REPLACC PARTS IF NECESSARY. |  | 4634606 | 1 |  | PERFORMED WORK STEP `CABIN LIGHTS CHECK VISUAL CHECK LIGHT COVERS, CLEAN IF NECESSARY. OPERATIONAL TEST PAX READIN...` | 2026-02-02 | 07:56 | VAE03095 | NTHCM | VAE03095 | 180 | 03:00 | MECH | 00:00
342749 | 2026-02-02 | 2026-02-05 | HVN | B787 | HVN-B/LC25-2 | A878-241225-CHK-A06 | 2.19 | 6369998 | C |  | VISUAL CHECK CEILING PANELS. VISUAL CHECK FOR CONDITION &amp; CLEANESS; CLN/RPL IF NECESSARY : DRY, NO DUST, NO NORMAL STAIN. REFER TO "VNA-MS-P22." | 4634611 | 1 |  | PERFORMED WORK STEP `CEILING CHECK VISUAL CHECK CEILING PANELS. VISUAL CHECK FOR CONDITION & CLEANESS; CLN/RPL IF N...` | 2026-02-04 | 06:47 | VAE02887 | CNBDNT | VAE00793 | 60 | 01:00 | MECH | 00:00
342749 | 2026-02-02 | 2026-02-05 | HVN | B787 | HVN-B/LC25-2 | A878-241225-CHK-A06 | 2.20 | 6370005 | C | VISUAL CHECK OVERHEAD STOWAGES;OVERHEAD STOWAGE, CLOSET REPLACE IF NECESSARY NOTE: CHECK TO MAKE SURE NO DAMAGED, NO LOOSE, NO DIRTY, NO MISSING PART, NO PAINT PEEL OFF, NO DENT. REFER: MAINTENANCE PRACTICES STANDARD |  | 4634618 | 1 |  | PERFORMED WORK STEP `STOWAGE, CLOSET & OVH BIN VISUAL CHECK OVERHEAD STOWAGES;OVERHEAD STOWAGE, CLOSET REPLACE IF N...` | 2026-02-03 | 07:11 | VAE00793 | CNBDNT | VAE00793 | 90 | 01:30 | MECH | 00:00
342749 | 2026-02-02 | 2026-02-05 | HVN | B787 | HVN-B/LC25-2 | A878-241225-CHK-A06 | 2.20 | 6370005 | C | VISUAL CHECK OVERHEAD STOWAGES;OVERHEAD STOWAGE, CLOSET REPLACE IF NECESSARY NOTE: CHECK TO MAKE SURE NO DAMAGED, NO LOOSE, NO DIRTY, NO MISSING PART, NO PAINT PEEL OFF, NO DENT. REFER: MAINTENANCE PRACTICES STANDARD |  | 4634618 | 1 |  | PERFORMED WORK STEP `STOWAGE, CLOSET & OVH BIN VISUAL CHECK OVERHEAD STOWAGES;OVERHEAD STOWAGE, CLOSET REPLACE IF N...` | 2026-02-03 | 07:11 | VAE00793 | CNBDNT | VAE01752 | 240 | 04:00 | MECH | 00:00
342749 | 2026-02-02 | 2026-02-05 | HVN | B787 | HVN-B/LC25-2 | A878-241225-CHK-A06 | 2.21 | 6370010 | O | OPERATION CHECK - CLEAN ALL PASSENGER SERVICE UNIT : DRY, NO NORMAL STAIN. REFER TO "VNA-MS-P22". |  |  | 1
342749 | 2026-02-02 | 2026-02-05 | HVN | B787 | HVN-B/LC25-2 | A878-241225-CHK-A06 | 2.22 | 6370015 | O | CLN THE INBOARD SURFACE OF THE CABIN WINDOW PANES, VCK WINDOW PANELS, OPS FUC WINDOW SHADES, NOTE: THAM KHAO TAI LIEU "QUI DINH VE TIEU CHUAN VE SINH TREN MAY BAY"- MA SO VNA-MS-P22 MUC 2.3 "TIEU CHUAN VE SINH CONG NGHIEP". EFFECTIVITY NOTE: NOT APPLICABLE FOR AIRCRAFT IN CARGO CONFIGURATION (ON SEATS OR SEATS REMOVED). PERFORM THIS TASK AT NEXT A CHECK IF OVERDUE AFTER RETURNING TO NORMAL CONFIGURATION (PASSENGER TRANSPORT). |  |  | 1
342749 | 2026-02-02 | 2026-02-05 | HVN | B787 | HVN-B/LC25-2 | A878-241225-CHK-A06 | 2.23 | 6370027 | C |  | VISUAL CHECK FWD AND AFT PARTITIONS AND STOWAGES. VISUAL CHECK FOR CONDITON &amp; CLEANNESS; CLEAN/REPLACE IF NECESSARY. VISUAL CHECK &amp; DETAILED INSPECTION PARTTITION &amp; ATTACHMENT; REPAIR &amp; REPLACE IF NECESSARY. REFER TO "VNA-MS-P22". EFFECTIVITY NOTE: NOT APPLICABLE FOR AIRCRAFT IN CARGO CONFIGURATION (ON SEATS OR SEATS REMOVED). PERFORM THIS TASK AT NEXT A CHECK IF OVERDUE AFTER RETURNING TO NORMAL CONFIGURATION (PASSENGER TRANSPORT). | 4634640 | 1 |  | PERFORMED WORK STEP `PARTTION CHECK VISUAL CHECK FWD AND AFT PARTITIONS AND STOWAGES. VISUAL CHECK FOR CONDITON & C...` | 2026-02-02 | 07:46 | VAE00791 | CNBDNT | VAEOUCS1 | 60 | 01:00 | MECH | 00:00
342749 | 2026-02-02 | 2026-02-05 | HVN | B787 | HVN-B/LC25-2 | A878-241225-CHK-A06 | 2.24 | 6370029 | C | VISUAL CHECK SIDEWALL PANELS FOR CONDTION & CLEANNESS ; CLEAN/REPLACE IF NECESSARY : DRY, NO DUST, NO NORMAL STAIN. REFER TO "VNA-MS-P22". EFFECTIVITY NOTE: NOT APPLICABLE FOR AIRCRAFT IN CARGO CONFIGURATION (ON SEATS OR SEATS REMOVED. PERFORM THIS TASK AT NEXT A CHECK IF OVERDUE AFTER RETURNING TO NORMAL CONFIGURATION (PASSENGER TRANSPORT). |  | 4634642 | 1 |  | PERFORMED WORK STEP `SIDEWALL PANELS (SWP) CLEANING VISUAL CHECK SIDEWALL PANELS FOR CONDTION & CLEANNESS ; CLEAN/R...` | 2026-02-03 | 07:19 | VAE00793 | CNBDNT | VAE01740 | 420 | 07:00 | MECH | 00:00
342749 | 2026-02-02 | 2026-02-05 | HVN | B787 | HVN-B/LC25-2 | A878-241225-CHK-A06 | 2.24 | 6370029 | C | VISUAL CHECK SIDEWALL PANELS FOR CONDTION & CLEANNESS ; CLEAN/REPLACE IF NECESSARY : DRY, NO DUST, NO NORMAL STAIN. REFER TO "VNA-MS-P22". EFFECTIVITY NOTE: NOT APPLICABLE FOR AIRCRAFT IN CARGO CONFIGURATION (ON SEATS OR SEATS REMOVED. PERFORM THIS TASK AT NEXT A CHECK IF OVERDUE AFTER RETURNING TO NORMAL CONFIGURATION (PASSENGER TRANSPORT). |  | 4634642 | 1 |  | PERFORMED WORK STEP `SIDEWALL PANELS (SWP) CLEANING VISUAL CHECK SIDEWALL PANELS FOR CONDTION & CLEANNESS ; CLEAN/R...` | 2026-02-03 | 07:19 | VAE00793 | CNBDNT | VAE01752 | 240 | 04:00 | MECH | 00:00
342749 | 2026-02-02 | 2026-02-05 | HVN | B787 | HVN-B/LC25-2 | A878-241225-CHK-A06 | 2.24 | 6370029 | C | VISUAL CHECK SIDEWALL PANELS FOR CONDTION & CLEANNESS ; CLEAN/REPLACE IF NECESSARY : DRY, NO DUST, NO NORMAL STAIN. REFER TO "VNA-MS-P22". EFFECTIVITY NOTE: NOT APPLICABLE FOR AIRCRAFT IN CARGO CONFIGURATION (ON SEATS OR SEATS REMOVED. PERFORM THIS TASK AT NEXT A CHECK IF OVERDUE AFTER RETURNING TO NORMAL CONFIGURATION (PASSENGER TRANSPORT). |  | 4634642 | 1 |  | PERFORMED WORK STEP `SIDEWALL PANELS (SWP) CLEANING VISUAL CHECK SIDEWALL PANELS FOR CONDTION & CLEANNESS ; CLEAN/R...` | 2026-02-03 | 07:19 | VAE00793 | CNBDNT | VAE03368 | 180 | 03:00 | MECH | 00:00
342749 | 2026-02-02 | 2026-02-05 | HVN | B787 | HVN-B/LC25-2 | A878-241225-CHK-A06 | 2.24 | 6370029 | C | VISUAL CHECK SIDEWALL PANELS FOR CONDTION & CLEANNESS ; CLEAN/REPLACE IF NECESSARY : DRY, NO DUST, NO NORMAL STAIN. REFER TO "VNA-MS-P22". EFFECTIVITY NOTE: NOT APPLICABLE FOR AIRCRAFT IN CARGO CONFIGURATION (ON SEATS OR SEATS REMOVED. PERFORM THIS TASK AT NEXT A CHECK IF OVERDUE AFTER RETURNING TO NORMAL CONFIGURATION (PASSENGER TRANSPORT). |  | 4634642 | 1 |  | PERFORMED WORK STEP `SIDEWALL PANELS (SWP) CLEANING VISUAL CHECK SIDEWALL PANELS FOR CONDTION & CLEANNESS ; CLEAN/R...` | 2026-02-03 | 07:19 | VAE00793 | CNBDNT | VAE01740 | 60 | 01:00 | MECH | 00:00
342749 | 2026-02-02 | 2026-02-05 | HVN | B787 | HVN-B/LC25-2 | A878-241225-CHK-A06 | 2.24 | 6370029 | C | VISUAL CHECK SIDEWALL PANELS FOR CONDTION & CLEANNESS ; CLEAN/REPLACE IF NECESSARY : DRY, NO DUST, NO NORMAL STAIN. REFER TO "VNA-MS-P22". EFFECTIVITY NOTE: NOT APPLICABLE FOR AIRCRAFT IN CARGO CONFIGURATION (ON SEATS OR SEATS REMOVED. PERFORM THIS TASK AT NEXT A CHECK IF OVERDUE AFTER RETURNING TO NORMAL CONFIGURATION (PASSENGER TRANSPORT). |  | 4634642 | 1 |  | PERFORMED WORK STEP `SIDEWALL PANELS (SWP) CLEANING VISUAL CHECK SIDEWALL PANELS FOR CONDTION & CLEANNESS ; CLEAN/R...` | 2026-02-03 | 07:19 | VAE00793 | CNBDNT | VAE00793 | 90 | 01:30 | MECH | 00:00
342749 | 2026-02-02 | 2026-02-05 | HVN | B787 | HVN-B/LC25-2 | A878-241225-CHK-A06 | 2.25 | 6370034 | C | VISUAL CHECK LITTERATURE POCKET AND MAGAZINE RACK : DRY, NO WASTE, NO DUST, NO MOLD. REPAIR, REPLACE IF NECESSARY. REFER TO "VNA-MS-P22". EFFECTIVITY NOTE: NOT APPLICABLE FOR AIRCRAFT IN CARGO ON SEAT CONFIGURATION. PERFORM THIS TASK AT NEXT A CHECK IF OVERDUE AFTER RETURNING TO NORMAL CONFIGURATION (PASSENGER TRANSPORT). |  | 4634647 | 1 |  | PERFORMED WORK STEP `LITTERATURE POCKET (LP) CHECK VISUAL CHECK LITTERATURE POCKET AND MAGAZINE RACK : DRY, NO WAST...` | 2026-02-03 | 07:13 | VAE00793 | CNBDNT | VAE00793 | 180 | 03:00 | MECH | 00:00
342749 | 2026-02-02 | 2026-02-05 | HVN | B787 | HVN-B/LC25-2 | A878-241225-CHK-A06 | 2.26 | 6370039 | C | GENERAL VISUAL INSPECTION CURTAINS FOR CLEANNESS : DRY, NO TEAR, NO MOLD, NO DUST, NO NORMAL STAIN. VISUAL CHECK & DETAILED INSPECTION CURTAIN & RAIL/ATTACHMENT; REPAIR & REPLACE IF NECESSARY. REFER TO "VNA-MS-P22". |  | 4634652 | 1 |  | PERFORMED WORK STEP `CURTAIN CHECK GENERAL VISUAL INSPECTION CURTAINS FOR CLEANNESS : DRY, NO TEAR, NO MOLD, NO DUS...` | 2026-02-02 | 08:28 | VAE00793 | CNBDNT | VAE00793 | 90 | 01:30 | MECH | 00:00
342749 | 2026-02-02 | 2026-02-05 | HVN | B787 | HVN-B/LC25-2 | A878-241225-CHK-A06 | 2.27 | 6370052 | C | CLEANING (INCLUDE OVERHEAD ATTENDANT AND PILOT CREW REST COMPARTMENT). VISUAL CHECK CABIN CARPETS ON THE SEAT-TRACK AREA; CLEAN & REPLACE IF NECESSERY : DRY, NO TEAR, NO WASTE, NO MOLD, NO DUST, NO NORMAL STAIN, NOT DISCOLOR, NO WORN. VISUAL CHECK & CLEAN NTF COVERS ; REPLACE IF NECESSARY : DRY, NO TEAR, NO WASTE, NO MOLD, NO DUST, NO NORMAL STAIN. REFER TO "VNA-MS-P22". EFFECTIVITY NOTE: NOT APPLICABLE FOR AIRCRAFT IN CARGO CONFIGURATION (ON SEATS OR SEATS REMOVED). PERFORM THIS TASK AT NEXT A CHECK IF OVERDUE AFTER RETURNING TO NORMAL CONFIGURATION (PASSENGER TRANSPORT). |  | 4634664 | 1 |  | PERFORMED WORK STEP `CARPET & NTF CLEANING CLEANING (INCLUDE OVERHEAD ATTENDANT AND PILOT CREW REST COMPARTMENT). V...` | 2026-02-03 | 03:54 | VAE00791 | CNBDNT | VAE00791 | 15 | 00:15 | MECH | 00:00
342749 | 2026-02-02 | 2026-02-05 | HVN | B787 | HVN-B/LC25-2 | A878-241225-CHK-A06 | 2.27 | 6370052 | C | CLEANING (INCLUDE OVERHEAD ATTENDANT AND PILOT CREW REST COMPARTMENT). VISUAL CHECK CABIN CARPETS ON THE SEAT-TRACK AREA; CLEAN & REPLACE IF NECESSERY : DRY, NO TEAR, NO WASTE, NO MOLD, NO DUST, NO NORMAL STAIN, NOT DISCOLOR, NO WORN. VISUAL CHECK & CLEAN NTF COVERS ; REPLACE IF NECESSARY : DRY, NO TEAR, NO WASTE, NO MOLD, NO DUST, NO NORMAL STAIN. REFER TO "VNA-MS-P22". EFFECTIVITY NOTE: NOT APPLICABLE FOR AIRCRAFT IN CARGO CONFIGURATION (ON SEATS OR SEATS REMOVED). PERFORM THIS TASK AT NEXT A CHECK IF OVERDUE AFTER RETURNING TO NORMAL CONFIGURATION (PASSENGER TRANSPORT). |  | 4634664 | 1 |  | PERFORMED WORK STEP `CARPET & NTF CLEANING CLEANING (INCLUDE OVERHEAD ATTENDANT AND PILOT CREW REST COMPARTMENT). V...` | 2026-02-03 | 03:54 | VAE00791 | CNBDNT | VAEOUCS1 | 225 | 03:45 | MECH | 00:00
342749 | 2026-02-02 | 2026-02-05 | HVN | B787 | HVN-B/LC25-2 | A878-241225-CHK-A06 | 2.28 | 6834517 | C | VISUAL CHECK TEXTILE CARPETS ON THE AISLE AREA; CLEAN & REPLACE IF NECESSARY . MAKE SURE: DRY, NO TEAR, NO WASTE, NO MOLD, NO DUST, NO NORMAL STAIN, NOT DISCOLOR, NO WORN. NOTE : REFER TO "VNA-MS-P22" EFFECTIVITY NOTE: THIS TASK IS NOT APPLIED FOR A/C ON CARGO CONFIGURATION WITH ALL SEATS REMOVED. PERFORM THIS TASK AT NEXT A CHECK IF OVERDUE AFTER RETURNING TO NORMAL CONFIGURATION (PASSENGER TRANSPORT). |  | 5377416 | 1 |  | PERFORMED WORK STEP `ENTRY AISLE CARPET CHECK AND CLEANING VISUAL CHECK TEXTILE CARPETS ON THE AISLE AREA; CLEAN & ...` | 2026-02-03 | 07:47 | VAE00793 | CNBDNT | VAE00793 | 90 | 01:30 | MECH | 00:00
342749 | 2026-02-02 | 2026-02-05 | HVN | B787 | HVN-B/LC25-2 | A878-241225-CHK-A06 | 2.29 | 6370062 | C | 1. CHECK ALL EMERGENCY EQUIPMENT (EXCEPT LIFE-VEST) FOR CONFIGURATION (REF EEL), CONDITION AND EXPIRY DATE. VALIDITY AND PROPER STOWAGE. CHECK FOR PRESENCE OF SAFETY SIGNS AND PLACARDS. - FOR FIRST-AID KIT, EMERGENCY MEDICAL KIT, UNIVERSAL PRECAUTION KIT HAS EXPIRY DATE IS LESS THAN 1 MONTH FROM THE DATE OF A/C RELEASE TO SERVICE. REPLACE IF SPARE AVAILABLE. 2. FILL UP INFORMATION INTO FORM 1020 “PART 2 - EMERGENCY EQUIP. RECORD". 3. IF ANY EQUIPMENTS HAS EXPIRY DATE IS LESS THAN 4 MONTHS FROM THE DATE OF A/C RELEASE TO SERVICE, FEEDBACK IS NEEDED. FEEDBACK IS NEEDED YES [ ] NO [ ] 4. IF FEEDBACK IS NEEDED (YES), MAKE ATTENTION AND REQUEST TO TD OF RELATED RMC/BMC TO SEND FEEDBACK TO MCC. - NOTE: HIGHLIGH THE RELATED EQUIPMENTS IN THE FORM 1020 (ABOVE) FEEDBACK IS REQUESTED YES [ ] NO [ ] ------------------------------------------------------------- 5. FOR TD OF RELATED RMC/BMC - IF FEEDBACK WAS REQUESTED (YES): - SCAN FORM 1020 “PART 2 - EMERGENCY EQUIP. RECORD”. - SEND AND MAKE ATTENTION TO MCC/MAINTENANCE PLANNING DIVISION OF MCC VIA (BUT NOT LIMITED TO) VAECO MESSAGE AND AS PER S.O.P 11.28. - NOTE: SEND VAECO MESSAGE WITH TITLE: “FORM 1020: EMERGENCY EQUIP. FEEDBACK - YXXX” (YXXX IS A/C REG) TO THE FOLLOWING (BUT NOT LIMITED TO): VUVANDIEN, NGUYENANHDUC, LETHIPHUONG, VUSONHA, BUITHIMINHTHANH,DOANMINHTUAN,HOANGBINHMINH,LEVANVINH, LEPHUOCHOAN, PHAMMINHNGOC, DANGTHAIANH, TRINHTRUNGDUNG, TRINHTHIHONGHANH, CAOLETHIHONGTHAM FEEDBACK SENT YES [ ] NO [ ] |  | 4634674 | 1 |  | PERFORMED WORK STEP `SAFETY, EMER EQUIPMENT CHECK 1. CHECK ALL EMERGENCY EQUIPMENT (EXCEPT LIFE-VEST) FOR CONFIGURA...` | 2026-02-03 | 07:35 | VAE03454 | CNBDNT | VAE03454 | 60 | 01:00 | MECH | 00:00
342749 | 2026-02-02 | 2026-02-05 | HVN | B787 | HVN-B/LC25-2 | A878-241225-CHK-A06 | 2.29 | 6370062 | C | 1. CHECK ALL EMERGENCY EQUIPMENT (EXCEPT LIFE-VEST) FOR CONFIGURATION (REF EEL), CONDITION AND EXPIRY DATE. VALIDITY AND PROPER STOWAGE. CHECK FOR PRESENCE OF SAFETY SIGNS AND PLACARDS. - FOR FIRST-AID KIT, EMERGENCY MEDICAL KIT, UNIVERSAL PRECAUTION KIT HAS EXPIRY DATE IS LESS THAN 1 MONTH FROM THE DATE OF A/C RELEASE TO SERVICE. REPLACE IF SPARE AVAILABLE. 2. FILL UP INFORMATION INTO FORM 1020 “PART 2 - EMERGENCY EQUIP. RECORD". 3. IF ANY EQUIPMENTS HAS EXPIRY DATE IS LESS THAN 4 MONTHS FROM THE DATE OF A/C RELEASE TO SERVICE, FEEDBACK IS NEEDED. FEEDBACK IS NEEDED YES [ ] NO [ ] 4. IF FEEDBACK IS NEEDED (YES), MAKE ATTENTION AND REQUEST TO TD OF RELATED RMC/BMC TO SEND FEEDBACK TO MCC. - NOTE: HIGHLIGH THE RELATED EQUIPMENTS IN THE FORM 1020 (ABOVE) FEEDBACK IS REQUESTED YES [ ] NO [ ] ------------------------------------------------------------- 5. FOR TD OF RELATED RMC/BMC - IF FEEDBACK WAS REQUESTED (YES): - SCAN FORM 1020 “PART 2 - EMERGENCY EQUIP. RECORD”. - SEND AND MAKE ATTENTION TO MCC/MAINTENANCE PLANNING DIVISION OF MCC VIA (BUT NOT LIMITED TO) VAECO MESSAGE AND AS PER S.O.P 11.28. - NOTE: SEND VAECO MESSAGE WITH TITLE: “FORM 1020: EMERGENCY EQUIP. FEEDBACK - YXXX” (YXXX IS A/C REG) TO THE FOLLOWING (BUT NOT LIMITED TO): VUVANDIEN, NGUYENANHDUC, LETHIPHUONG, VUSONHA, BUITHIMINHTHANH,DOANMINHTUAN,HOANGBINHMINH,LEVANVINH, LEPHUOCHOAN, PHAMMINHNGOC, DANGTHAIANH, TRINHTRUNGDUNG, TRINHTHIHONGHANH, CAOLETHIHONGTHAM FEEDBACK SENT YES [ ] NO [ ] |  | 4634674 | 1 |  | PERFORMED WORK STEP `SAFETY, EMER EQUIPMENT CHECK 1. CHECK ALL EMERGENCY EQUIPMENT (EXCEPT LIFE-VEST) FOR CONFIGURA...` | 2026-02-03 | 07:35 | VAE03454 | CNBDNT | VAE03454 | 120 | 02:00 | MECH | 00:00
342749 | 2026-02-02 | 2026-02-05 | HVN | B787 | HVN-B/LC25-2 | A878-241225-CHK-A06 | 2.30 | 6370069 | C | VISUAL CHECK SHROUD AND COVER ON EACH LAVATORY. CLEAN LAV EQUIPMENT: MIRROR : DRY, NO DUST, NO NORMAL STAIN, NO CRACK. SINK AND FAUCET: DRY, NO WASTE, NO STAIN. SOAP DISPENSER: CLEAN, NO STAIN, ON CONDITION. TOILET BOW AND TOILET SHROUDS : DRY, NO DUST, NO STAIN INSIDE AND OUTSIDE. WASTE BINS : DRY, NO WASTE, NO SMELL. TOILET WALL AND DOORS : DRY, NO DUST, NO NORMAL STAIN. ASHTRAY: DRY, NO WASTE, NO DUST. CEILING LIGHT COVER: DRY, NO DUST. REFER TO "VNA-MS-P22". |  | 4634681 | 1 |  | PERFORMED WORK STEP `LAVATORY CHECK VISUAL CHECK SHROUD AND COVER ON EACH LAVATORY. CLEAN LAV EQUIPMENT: MIRROR : ...` | 2026-02-03 | 03:56 | VAE00791 | CNBDNT | VAE00791 | 15 | 00:15 | MECH | 00:00
342749 | 2026-02-02 | 2026-02-05 | HVN | B787 | HVN-B/LC25-2 | A878-241225-CHK-A06 | 2.30 | 6370069 | C | VISUAL CHECK SHROUD AND COVER ON EACH LAVATORY. CLEAN LAV EQUIPMENT: MIRROR : DRY, NO DUST, NO NORMAL STAIN, NO CRACK. SINK AND FAUCET: DRY, NO WASTE, NO STAIN. SOAP DISPENSER: CLEAN, NO STAIN, ON CONDITION. TOILET BOW AND TOILET SHROUDS : DRY, NO DUST, NO STAIN INSIDE AND OUTSIDE. WASTE BINS : DRY, NO WASTE, NO SMELL. TOILET WALL AND DOORS : DRY, NO DUST, NO NORMAL STAIN. ASHTRAY: DRY, NO WASTE, NO DUST. CEILING LIGHT COVER: DRY, NO DUST. REFER TO "VNA-MS-P22". |  | 4634681 | 1 |  | PERFORMED WORK STEP `LAVATORY CHECK VISUAL CHECK SHROUD AND COVER ON EACH LAVATORY. CLEAN LAV EQUIPMENT: MIRROR : ...` | 2026-02-03 | 03:56 | VAE00791 | CNBDNT | VAEOUCS1 | 45 | 00:45 | MECH | 00:00
342749 | 2026-02-02 | 2026-02-05 | HVN | B787 | HVN-B/LC25-2 | A878-241225-CHK-A06 | 2.31 | 6370077 | C | CLEAN COLD STORAGE, SINK, SERVICING TABLE, DOOR AND WALL : DRY, NO WASTE, NO DUST, NO NORMAL STAIN. CLEAN THE AIR INLET GRIDS OF GALLEYS AND LAVATORIES. CLEAN WASTE BIN/TRASH : NO WASTE, NO DUST, NO NORMAL STAIN, NO SMELL. CLEAN GALLEY EQUIPMENT: OVENS: NO WASTE, NO DUST, NO NORMAL STAIN. BEVERAGES MAKERS : NO WASTE NO DUST, NO NORMAL STAIN. COFFE MAKER : NO WASTE, NO DUST, NO NORMAL STAIN. WATER BOILER : NO WASTE, NO DUST, NO NORMAL STAIN. REFRIGERATOR, WINE CHILLER : NO WASTE, NO DUST, NO NORMAL STAIN. REFER TO "VNA-MS-P22". |  | 4634689 | 1 |  | PERFORMED WORK STEP `GALLEY CLEANING AND CHECK CLEAN COLD STORAGE, SINK, SERVICING TABLE, DOOR AND WALL : DRY, NO W...` | 2026-02-03 | 03:48 | VAE00791 | CNBDNT | VAE00791 | 30 | 00:30 | MECH | 00:00
342749 | 2026-02-02 | 2026-02-05 | HVN | B787 | HVN-B/LC25-2 | A878-241225-CHK-A06 | 2.31 | 6370077 | C | CLEAN COLD STORAGE, SINK, SERVICING TABLE, DOOR AND WALL : DRY, NO WASTE, NO DUST, NO NORMAL STAIN. CLEAN THE AIR INLET GRIDS OF GALLEYS AND LAVATORIES. CLEAN WASTE BIN/TRASH : NO WASTE, NO DUST, NO NORMAL STAIN, NO SMELL. CLEAN GALLEY EQUIPMENT: OVENS: NO WASTE, NO DUST, NO NORMAL STAIN. BEVERAGES MAKERS : NO WASTE NO DUST, NO NORMAL STAIN. COFFE MAKER : NO WASTE, NO DUST, NO NORMAL STAIN. WATER BOILER : NO WASTE, NO DUST, NO NORMAL STAIN. REFRIGERATOR, WINE CHILLER : NO WASTE, NO DUST, NO NORMAL STAIN. REFER TO "VNA-MS-P22". |  | 4634689 | 1 |  | PERFORMED WORK STEP `GALLEY CLEANING AND CHECK CLEAN COLD STORAGE, SINK, SERVICING TABLE, DOOR AND WALL : DRY, NO W...` | 2026-02-03 | 03:48 | VAE00791 | CNBDNT | VAEOUCS1 | 420 | 07:00 | MECH | 00:00
342749 | 2026-02-02 | 2026-02-05 | HVN | B787 | HVN-B/LC25-2 | A878-241225-CHK-A06 | 2.32 | 6370076 | C | FUNCTIONAL CHECK GALLEY EQUIPMENT: OVENS AND BEVERAGES MAKERS; COFFE MAKER, WATER BOILER, REFRIGERATOR, WINE CHILLER EFFECTIVITY NOTE: NOT APPLICABLE FOR AIRCRAFT IN CARGO CONFIGURATION (ON SEATS OR SEATS REMOVED). PERFORM THIS TASK AT NEXT A CHECK IF OVERDUE AFTER RETURNING TO NORMAL CONFIGURATION (PASSENGER TRANSPORT). |  | 4634688 | 1 |  | PERFORMED WORK STEP `GALLEY EQUIPMENT FUNCTIONAL CHECK FUNCTIONAL CHECK GALLEY EQUIPMENT: OVENS AND BEVERAGES MAKER...` | 2026-02-03 | 03:47 | VAE00791 | CNBDNT | VAE00791 | 30 | 00:30 | MECH | 00:00
342749 | 2026-02-02 | 2026-02-05 | HVN | B787 | HVN-B/LC25-2 | A878-241225-CHK-A06 | 2.33 | 6370091 | O | VISUAL AND FUNCTIONAL CHECK PAX SEATS, REPAIR OR REPLACE DAMAGED PARTS IF NECESSARY. CLN PAX SEATS: GENERAL VISUAL INSPECTION OF ALL PAX SEAT COVERS & CLEAN IF NECESSARY. SEAT PLACARDS : VISUAL CHECK-CLEAN, REPLACE IF NECESSARY : NO TEAR, NO MOLD, NO LITTER, NO DUST, NOT DISCOLOR, NO WORN (IF CANNOT RECTIFY, OPEN ADD) SEAT BELT CHECK: - ARMREST: NO MOLD, DUST. - TRAY TABLE, ASHTRAY: DRY, NO MOLD, DUST, LITTER; TRAY TABLE LATCHED. - PASSENGER MONITOR: DRY, NO DUST. - MONITOR FRAME AND OTHER PLASTIC PARTS: DRY, NO DUST ON THE SURFACE. - MAGAZINE POCKET: DRY, NO LITTER, DUST, MOLD. - SEAT BELT: DRY, NO MOLD OR DIRTY; AT THE CORRECTED POSITION (CROSSED). - FOOTREST: DRY, NO DUST; AT THE CORRECTED POSITION. REFER TO "VNA-MS-P22". EFFECTIVITY NOTE: NOT APPLICABLE FOR AIRCRAFT IN CARGO CONFIGURATION (ON SEATS OR SEATS REMOVED). PERFORM THIS TASK AT NEXT A CHECK IF OVERDUE AFTER RETURNING TO NORMAL CONFIGURATION (PASSENGER TRANSPORT). |  |  | 1
342749 | 2026-02-02 | 2026-02-05 | HVN | B787 | HVN-B/LC25-2 | A878-241225-CHK-A06 | 2.34 | 6834523 | C | REPLACE BC SEAT COVERS EVERY 2A CHECK REFER TO "VNA-MS-P22" |  | 5377422 | 1 |  | PERFORMED WORK STEP `PASENGER SEAT BC SEAT COVER REPLACE BC SEAT COVERS EVERY 2A CHECK REFER TO "VNA-MS-P22"` | 2026-02-03 | 07:33 | VAE02887 | CNBDNT | VAE03337 | 150 | 02:30 | MECH | 00:00
342749 | 2026-02-02 | 2026-02-05 | HVN | B787 | HVN-B/LC25-2 | A878-241225-CHK-A06 | 2.35 | 6370098 | C | VISUAL AND FUNCTIONAL CHECK CABIN ATTENDANT SEATS, REPAIR OR REPLACE DAMAGED PARTS IF NECESSARY. CLEAN CABIN ATTENDANT SEATS: GENERAL VISUAL INSPECTION OF ALL SEAT COVERS & CLEAN IF NECESSARY. SEAT PLACARDS : VISUAL CHECK-CLEAN, REPLACE IF NECESSARY : NO TEAR, NO MOLD, NO LITTER, NO DUST, NOT DISCOLOR, NO WORN (IF CANNOT RECTIFY, OPEN ADD). REFER TO "VNA-MS-P22". |  | 4634710 | 1 |  | PERFORMED WORK STEP `CABIN ATTENDANT SEAT CHECK VISUAL AND FUNCTIONAL CHECK CABIN ATTENDANT SEATS, REPAIR OR REPLAC...` | 2026-02-03 | 07:15 | VAE00793 | CNBDNT | VAE00793 | 60 | 01:00 | MECH | 00:00
342749 | 2026-02-02 | 2026-02-05 | HVN | B787 | HVN-B/LC25-2 | A878-241225-CHK-A06 | 2.35 | 6370098 | C | VISUAL AND FUNCTIONAL CHECK CABIN ATTENDANT SEATS, REPAIR OR REPLACE DAMAGED PARTS IF NECESSARY. CLEAN CABIN ATTENDANT SEATS: GENERAL VISUAL INSPECTION OF ALL SEAT COVERS & CLEAN IF NECESSARY. SEAT PLACARDS : VISUAL CHECK-CLEAN, REPLACE IF NECESSARY : NO TEAR, NO MOLD, NO LITTER, NO DUST, NOT DISCOLOR, NO WORN (IF CANNOT RECTIFY, OPEN ADD). REFER TO "VNA-MS-P22". |  | 4634710 | 1 |  | PERFORMED WORK STEP `CABIN ATTENDANT SEAT CHECK VISUAL AND FUNCTIONAL CHECK CABIN ATTENDANT SEATS, REPAIR OR REPLAC...` | 2026-02-03 | 07:15 | VAE00793 | CNBDNT | VAE00793 | 120 | 02:00 | MECH | 00:00
342749 | 2026-02-02 | 2026-02-05 | HVN | B787 | HVN-B/LC25-2 | A878-241225-CHK-A06 | 2.36 | 6370105 | C | VISUAL CHECK BABY BASSINET, WHEEL CHAIR. REPAIR OR REPLACE DAMAGED/DIRTY PARTS IF NECESSARY. REFER TO "VNA-MS-P22", MAINTENANCE PRACTICES STANDARD EFFECTIVITY NOTE: THIS TASK IS NOT APPLIED FOR A/C ON CARGO CONFIGURATION WITH ALL SEATS REMOVED. PERFORM THIS TASK AT NEXT A CHECK IF OVERDUE AFTER RETURNING TO NORMAL CONFIGURATION (PASSENGER TRANSPORT). |  | 4634717 | 1 |  | PERFORMED WORK STEP `BABY BASSINET, WHEEL CHAIR VISUAL CHECK BABY BASSINET, WHEEL CHAIR. REPAIR OR REPLACE DAMAGED/...` | 2026-02-02 | 08:26 | VAE00793 | CNBDNT | VAE00793 | 90 | 01:30 | MECH | 00:00
342749 | 2026-02-02 | 2026-02-05 | HVN | B787 | HVN-B/LC25-2 | A878-241225-CHK-A06 | 2.37 | 6370114 | O | GENERAL VISUAL CHECK OF ALL CABIN EQUIPMENT (WALK AROUND CHECK PAX SEAT, LAV, GALLEY, OVH, CARPET,.....) MAKE SURE CORRECT POSITION, NORMAL CONDITION, NO MISSING PART, NO DAMAGED , NO DITTRY (IF CANNOT RECTIFY, OPEN TO ADD). REFER MAINTENANCE PRACTICES STANDARD |  |  | 1
342749 | 2026-02-02 | 2026-02-05 | HVN | B787 | HVN-B/LC25-2 | A878-241225-CHK-A06 | 2.38 | 6370123 | C | " OPERATIONALLY CHECK THE CARGO HANDLING SYSTEMS ( PDU, BALL PANELS , ROLLER TRAYS, ROLLERS, ALL THE STOP AND LOCKS, GUIDE ROLLERS, SILL ROLLERS, SIDE GUIDE RAILS, ALL THE GUIDES,..) IN THE FORWARD CARGO COMPARTMENT. . NOTE: TASK 25-VNA-066 CU O IS 01 AM 00. |  | 4634735 | 1 |  | PERFORMED WORK STEP `OPERATION CHK FWD CARGO HANDLING SYSTEM " OPERATIONALLY CHECK THE CARGO HANDLING SYSTEMS ( PDU...` | 2026-02-02 | 03:50 | VAE03596 | NTHCM | VAE02854 | 30 | 00:30 | MECH | 00:00
342749 | 2026-02-02 | 2026-02-05 | HVN | B787 | HVN-B/LC25-2 | A878-241225-CHK-A06 | 2.38 | 6370123 | C | " OPERATIONALLY CHECK THE CARGO HANDLING SYSTEMS ( PDU, BALL PANELS , ROLLER TRAYS, ROLLERS, ALL THE STOP AND LOCKS, GUIDE ROLLERS, SILL ROLLERS, SIDE GUIDE RAILS, ALL THE GUIDES,..) IN THE FORWARD CARGO COMPARTMENT. . NOTE: TASK 25-VNA-066 CU O IS 01 AM 00. |  | 4634735 | 1 |  | PERFORMED WORK STEP `OPERATION CHK FWD CARGO HANDLING SYSTEM " OPERATIONALLY CHECK THE CARGO HANDLING SYSTEMS ( PDU...` | 2026-02-02 | 03:50 | VAE03596 | NTHCM | VAE03596 | 60 | 01:00 | MECH | 00:00
342749 | 2026-02-02 | 2026-02-05 | HVN | B787 | HVN-B/LC25-2 | A878-241225-CHK-A06 | 2.38 | 6370123 | C | " OPERATIONALLY CHECK THE CARGO HANDLING SYSTEMS ( PDU, BALL PANELS , ROLLER TRAYS, ROLLERS, ALL THE STOP AND LOCKS, GUIDE ROLLERS, SILL ROLLERS, SIDE GUIDE RAILS, ALL THE GUIDES,..) IN THE FORWARD CARGO COMPARTMENT. . NOTE: TASK 25-VNA-066 CU O IS 01 AM 00. |  | 4634735 | 1 |  | PERFORMED WORK STEP `OPERATION CHK FWD CARGO HANDLING SYSTEM " OPERATIONALLY CHECK THE CARGO HANDLING SYSTEMS ( PDU...` | 2026-02-02 | 03:50 | VAE03596 | NTHCM | VAE04212 | 60 | 01:00 | MECH | 00:00
342749 | 2026-02-02 | 2026-02-05 | HVN | B787 | HVN-B/LC25-2 | A878-241225-CHK-A06 | 2.39 | 6370130 | C | " OPERATIONALLY CHECK THE CARGO HANDLING SYSTEMS ( PDU, BALL PANELS , ROLLER TRAYS, ROLLERS, ALL THE STOP AND LOCKS, GUIDE ROLLERS, SILL ROLLERS, SIDE GUIDE RAILS, ALL THE GUIDES,..) IN THE AFT CARGO COMPARTMENT. " NOTE: TASK 25-VNA-067 CU O IS 01 AM 00. |  | 4634742 | 1 |  | PERFORMED WORK STEP `OPERATION CHK AFT CARGO HANDLING SYSTEM " OPERATIONALLY CHECK THE CARGO HANDLING SYSTEMS ( PDU...` | 2026-02-02 | 03:51 | VAE03596 | NTHCM | VAE02854 | 30 | 00:30 | MECH | 00:00
342749 | 2026-02-02 | 2026-02-05 | HVN | B787 | HVN-B/LC25-2 | A878-241225-CHK-A06 | 2.39 | 6370130 | C | " OPERATIONALLY CHECK THE CARGO HANDLING SYSTEMS ( PDU, BALL PANELS , ROLLER TRAYS, ROLLERS, ALL THE STOP AND LOCKS, GUIDE ROLLERS, SILL ROLLERS, SIDE GUIDE RAILS, ALL THE GUIDES,..) IN THE AFT CARGO COMPARTMENT. " NOTE: TASK 25-VNA-067 CU O IS 01 AM 00. |  | 4634742 | 1 |  | PERFORMED WORK STEP `OPERATION CHK AFT CARGO HANDLING SYSTEM " OPERATIONALLY CHECK THE CARGO HANDLING SYSTEMS ( PDU...` | 2026-02-02 | 03:51 | VAE03596 | NTHCM | VAE03596 | 60 | 01:00 | MECH | 00:00
342749 | 2026-02-02 | 2026-02-05 | HVN | B787 | HVN-B/LC25-2 | A878-241225-CHK-A06 | 2.39 | 6370130 | C | " OPERATIONALLY CHECK THE CARGO HANDLING SYSTEMS ( PDU, BALL PANELS , ROLLER TRAYS, ROLLERS, ALL THE STOP AND LOCKS, GUIDE ROLLERS, SILL ROLLERS, SIDE GUIDE RAILS, ALL THE GUIDES,..) IN THE AFT CARGO COMPARTMENT. " NOTE: TASK 25-VNA-067 CU O IS 01 AM 00. |  | 4634742 | 1 |  | PERFORMED WORK STEP `OPERATION CHK AFT CARGO HANDLING SYSTEM " OPERATIONALLY CHECK THE CARGO HANDLING SYSTEMS ( PDU...` | 2026-02-02 | 03:51 | VAE03596 | NTHCM | VAE04212 | 60 | 01:00 | MECH | 00:00
342749 | 2026-02-02 | 2026-02-05 | HVN | B787 | HVN-B/LC25-2 | A878-241225-CHK-A06 | 2.40 | 6370133 | C | CLEANING FILTER SINK OF GALLEY TO MAKE SURE NO WASTE, NO CLOGGING. CLEAN FILTER OF PLUMPING UNDER ICE DRAWER: MAKE SURE NO NORMAL WASTE, STAIN, NO CLOGGING. CLEAN DRAINPIPE OF GALLEY TO MAKE SURE NO WASTE, NO CLOGGING NOTE: IN CASE THE TASK THRESHOULD/INTERVAL IS OVERDUE AFTER CMP IS 01 AMD 00 IS APPROVED, THE FIRST PERFORMANCE WILL BE AT NEXT A CHECK REFER TO "VNA-MS-P22" |  | 4634745 | 1 |  | PERFORMED WORK STEP `GALLEY CLEANING CLEANING FILTER SINK OF GALLEY TO MAKE SURE NO WASTE, NO CLOGGING. CLEAN FILTE...` | 2026-02-03 | 03:57 | VAE00791 | CNBDNT | VAEOUCS1 | 60 | 01:00 | MECH | 00:00
342749 | 2026-02-02 | 2026-02-05 | HVN | B787 | HVN-B/LC25-2 | A878-241225-CHK-A06 | 2.41 | 6834627 | O | FUNCTIONALLY CHECK THE MAIN LANDING GEAR PRIORITY VALVE ZONE NOTE: 211 212 |  |  | 1
342749 | 2026-02-02 | 2026-02-05 | HVN | B787 | HVN-B/LC25-2 | A878-241225-CHK-A06 | 2.42 | 6370315 | C | INSPECT (GENERAL VISUAL) THE ELECTRONIC PULSE DELIVERY PORTABLE OXYGEN CYLINDER ASSEMBLIES. AIRPLANE NOTE: IF INSTALLED. |  | 4634927 | 1 |  | PERFORMED WORK STEP `ELECTRONIC PULSE PORTABLE OXYGEN CYLINDE INSPECT (GENERAL VISUAL) THE ELECTRONIC PULSE DELIVER...` | 2026-02-02 | 09:16 | VAE03454 | CNBDNT | VAE03454 | 150 | 02:30 | MECH | 00:00
342749 | 2026-02-02 | 2026-02-05 | HVN | B787 | HVN-B/LC25-2 | A878-241225-CHK-A06 | 2.43 | 6834711 | C | RESTORE (CLEAN) THE WASTE TANK LIQUID SEPARATOR (DEMISTER) INTERVAL NOTE: EFFICIENCY VARIES SIGNIFICANTLY DEPENDENT UPON OPERATING ENVIRONMENT. OPERATORS ARE ENCOURAGED TO EVALUATE THEIR PARTICULAR NEEDS AND IDENTIFYRESTORE (CLEAN) THE WASTE TANK LIQUID SEPARATOR (DEMISTER) INTERVAL NOTE: EFFICIENCY VARIES SIGNIFICANTLY DEPENDENT UPON OPERATING ENVIRONMENT. OPERATORS ARE ENCOURAGED TO EVALUATE THEIR PARTICULAR NEEDS AND IDENTIFY |  | 5377651 | 1 |  | PERFORMED WORK STEP `GALLEY AND LAVATORY WASTE SYSTEM RESTORE (CLEAN) THE WASTE TANK LIQUID SEPARATOR (DEMISTER) I...` | 2026-02-02 | 07:55 | VAE01771 | NTHCM | VAE01771 | 60 | 01:00 | MECH | 00:00
342749 | 2026-02-02 | 2026-02-05 | HVN | B787 | HVN-B/LC25-2 | A878-241225-CHK-A06 | 2.43 | 6834711 | C | RESTORE (CLEAN) THE WASTE TANK LIQUID SEPARATOR (DEMISTER) INTERVAL NOTE: EFFICIENCY VARIES SIGNIFICANTLY DEPENDENT UPON OPERATING ENVIRONMENT. OPERATORS ARE ENCOURAGED TO EVALUATE THEIR PARTICULAR NEEDS AND IDENTIFYRESTORE (CLEAN) THE WASTE TANK LIQUID SEPARATOR (DEMISTER) INTERVAL NOTE: EFFICIENCY VARIES SIGNIFICANTLY DEPENDENT UPON OPERATING ENVIRONMENT. OPERATORS ARE ENCOURAGED TO EVALUATE THEIR PARTICULAR NEEDS AND IDENTIFY |  | 5377651 | 1 |  | PERFORMED WORK STEP `GALLEY AND LAVATORY WASTE SYSTEM RESTORE (CLEAN) THE WASTE TANK LIQUID SEPARATOR (DEMISTER) I...` | 2026-02-02 | 07:55 | VAE01771 | NTHCM | VAE02589 | 120 | 02:00 | MECH | 00:00
342749 | 2026-02-02 | 2026-02-05 | HVN | B787 | HVN-B/LC25-2 | A878-241225-CHK-A06 | 2.44 | 6370330 | C | 1. WASTE TANK CONTINUOUS LEVEL SENSOR SYSTEM - CLEANING 2. WASTE TANK POINT LEVEL SENSOR - CLEANING ZONE NOTE: 165, 166 |  | 4634942 | 1 |  | PERFORMED WORK STEP `WASTE TANK LEVEL SENSOR CLEANING 1. WASTE TANK CONTINUOUS LEVEL SENSOR SYSTEM - CLEANING 2. WA...` | 2026-02-04 | 06:46 | VAE03618 | NTHCM | VAE03618 | 60 | 01:00 | MECH | 00:00
342749 | 2026-02-02 | 2026-02-05 | HVN | B787 | HVN-B/LC25-2 | A878-241225-CHK-A06 | 2.44 | 6370330 | C | 1. WASTE TANK CONTINUOUS LEVEL SENSOR SYSTEM - CLEANING 2. WASTE TANK POINT LEVEL SENSOR - CLEANING ZONE NOTE: 165, 166 |  | 4634942 | 1 |  | PERFORMED WORK STEP `WASTE TANK LEVEL SENSOR CLEANING 1. WASTE TANK CONTINUOUS LEVEL SENSOR SYSTEM - CLEANING 2. WA...` | 2026-02-04 | 06:46 | VAE03618 | NTHCM | VAE03095 | 60 | 01:00 | MECH | 00:00
342749 | 2026-02-02 | 2026-02-05 | HVN | B787 | HVN-B/LC25-2 | A878-241225-CHK-A06 | 2.44 | 6370330 | C | 1. WASTE TANK CONTINUOUS LEVEL SENSOR SYSTEM - CLEANING 2. WASTE TANK POINT LEVEL SENSOR - CLEANING ZONE NOTE: 165, 166 |  | 4634942 | 1 |  | PERFORMED WORK STEP `WASTE TANK LEVEL SENSOR CLEANING 1. WASTE TANK CONTINUOUS LEVEL SENSOR SYSTEM - CLEANING 2. WA...` | 2026-02-04 | 06:46 | VAE03618 | NTHCM | VAE04203 | 60 | 01:00 | MECH | 00:00
342749 | 2026-02-02 | 2026-02-05 | HVN | B787 | HVN-B/LC25-2 | A878-241225-CHK-A06 | 2.45 | 6370338 | C | "OPERATIONAL CHECK AVOD, VIDEO ANNOUNCEMENT (INCLUDE SAFETY VIDEO), OVERHEAD VIDEO, VIDEO OVERRIDE, PRAM, MOVING MAP, BOARDING MUSIC, AUDIO BROADCAST, REPAIR IF NECESSARY. " EFFECTIVITY NOTE: NOT APPLICABLE FOR AIRCRAFT IN CARGO ON SEAT CONFIGURATION. PERFORM THIS TASK AT NEXT A CHECK IF OVERDUE AFTER RETURNING TO NORMAL CONFIGURATION (PASSENGER TRANSPORT). |  | 4634951 | 1 |  | PERFORMED WORK STEP `OPERATIONAL CHECK IFE FUNCTIONS "OPERATIONAL CHECK AVOD, VIDEO ANNOUNCEMENT (INCLUDE SAFETY VI...` | 2026-02-03 | 08:00 | VAE02398 | CNBDNT | VAE03793 | 240 | 04:00 | MECH | 00:00
342749 | 2026-02-02 | 2026-02-05 | HVN | B787 | HVN-B/LC25-2 | A878-241225-CHK-A06 | 2.45 | 6370338 | C | "OPERATIONAL CHECK AVOD, VIDEO ANNOUNCEMENT (INCLUDE SAFETY VIDEO), OVERHEAD VIDEO, VIDEO OVERRIDE, PRAM, MOVING MAP, BOARDING MUSIC, AUDIO BROADCAST, REPAIR IF NECESSARY. " EFFECTIVITY NOTE: NOT APPLICABLE FOR AIRCRAFT IN CARGO ON SEAT CONFIGURATION. PERFORM THIS TASK AT NEXT A CHECK IF OVERDUE AFTER RETURNING TO NORMAL CONFIGURATION (PASSENGER TRANSPORT). |  | 4634951 | 1 |  | PERFORMED WORK STEP `OPERATIONAL CHECK IFE FUNCTIONS "OPERATIONAL CHECK AVOD, VIDEO ANNOUNCEMENT (INCLUDE SAFETY VI...` | 2026-02-03 | 08:00 | VAE02398 | CNBDNT | VAE02398 | 360 | 06:00 | MECH | 00:00
342749 | 2026-02-02 | 2026-02-05 | HVN | B787 | HVN-B/LC25-2 | A878-241225-CHK-A06 | 2.45 | 6370338 | C | "OPERATIONAL CHECK AVOD, VIDEO ANNOUNCEMENT (INCLUDE SAFETY VIDEO), OVERHEAD VIDEO, VIDEO OVERRIDE, PRAM, MOVING MAP, BOARDING MUSIC, AUDIO BROADCAST, REPAIR IF NECESSARY. " EFFECTIVITY NOTE: NOT APPLICABLE FOR AIRCRAFT IN CARGO ON SEAT CONFIGURATION. PERFORM THIS TASK AT NEXT A CHECK IF OVERDUE AFTER RETURNING TO NORMAL CONFIGURATION (PASSENGER TRANSPORT). |  | 4634951 | 1 |  | PERFORMED WORK STEP `OPERATIONAL CHECK IFE FUNCTIONS "OPERATIONAL CHECK AVOD, VIDEO ANNOUNCEMENT (INCLUDE SAFETY VI...` | 2026-02-03 | 08:00 | VAE02398 | CNBDNT | VAE03793 | 60 | 01:00 | MECH | 00:00
342749 | 2026-02-02 | 2026-02-05 | HVN | B787 | HVN-B/LC25-2 | A878-241225-CHK-A06 | 2.45 | 6370338 | C | "OPERATIONAL CHECK AVOD, VIDEO ANNOUNCEMENT (INCLUDE SAFETY VIDEO), OVERHEAD VIDEO, VIDEO OVERRIDE, PRAM, MOVING MAP, BOARDING MUSIC, AUDIO BROADCAST, REPAIR IF NECESSARY. " EFFECTIVITY NOTE: NOT APPLICABLE FOR AIRCRAFT IN CARGO ON SEAT CONFIGURATION. PERFORM THIS TASK AT NEXT A CHECK IF OVERDUE AFTER RETURNING TO NORMAL CONFIGURATION (PASSENGER TRANSPORT). |  | 4634951 | 1 |  | PERFORMED WORK STEP `OPERATIONAL CHECK IFE FUNCTIONS "OPERATIONAL CHECK AVOD, VIDEO ANNOUNCEMENT (INCLUDE SAFETY VI...` | 2026-02-03 | 08:00 | VAE02398 | CNBDNT | VAE02398 | 120 | 02:00 | MECH | 00:00
342749 | 2026-02-02 | 2026-02-05 | HVN | B787 | HVN-B/LC25-2 | A878-241225-CHK-A06 | 2.46 | 6370343 | C | VISUAL CHECK IF ANY SVDU, PCU, CRADLE, AUDIO JACK, CABLE, HARNESS, SPIM HAS COMESTIC ISSUES (I.E. CRACKED SCREEN, PCU BLEEDING/CRACKED, CABLE BROKEN/ WORNS/TEARS, DAMAGED PIN CONECTORS...), REPAIR/REPLACE IF NECESSARY. REFER MAINTENANCE PRACTICES STANDARD |  | 4634956 | 1 |  | PERFORMED WORK STEP `VISUAL CHECK IN-SEAT IFE EQUIPMENTS VISUAL CHECK IF ANY SVDU, PCU, CRADLE, AUDIO JACK, CABLE, ...` | 2026-02-03 | 08:49 | VAE02398 | CNBDNT | VAE03793 | 240 | 04:00 | MECH | 00:00
342749 | 2026-02-02 | 2026-02-05 | HVN | B787 | HVN-B/LC25-2 | A878-241225-CHK-A06 | 2.46 | 6370343 | C | VISUAL CHECK IF ANY SVDU, PCU, CRADLE, AUDIO JACK, CABLE, HARNESS, SPIM HAS COMESTIC ISSUES (I.E. CRACKED SCREEN, PCU BLEEDING/CRACKED, CABLE BROKEN/ WORNS/TEARS, DAMAGED PIN CONECTORS...), REPAIR/REPLACE IF NECESSARY. REFER MAINTENANCE PRACTICES STANDARD |  | 4634956 | 1 |  | PERFORMED WORK STEP `VISUAL CHECK IN-SEAT IFE EQUIPMENTS VISUAL CHECK IF ANY SVDU, PCU, CRADLE, AUDIO JACK, CABLE, ...` | 2026-02-03 | 08:49 | VAE02398 | CNBDNT | VAE03793 | 240 | 04:00 | MECH | 00:00
342749 | 2026-02-02 | 2026-02-05 | HVN | B787 | HVN-B/LC25-2 | A878-241225-CHK-A06 | 2.46 | 6370343 | C | VISUAL CHECK IF ANY SVDU, PCU, CRADLE, AUDIO JACK, CABLE, HARNESS, SPIM HAS COMESTIC ISSUES (I.E. CRACKED SCREEN, PCU BLEEDING/CRACKED, CABLE BROKEN/ WORNS/TEARS, DAMAGED PIN CONECTORS...), REPAIR/REPLACE IF NECESSARY. REFER MAINTENANCE PRACTICES STANDARD |  | 4634956 | 1 |  | PERFORMED WORK STEP `VISUAL CHECK IN-SEAT IFE EQUIPMENTS VISUAL CHECK IF ANY SVDU, PCU, CRADLE, AUDIO JACK, CABLE, ...` | 2026-02-03 | 08:49 | VAE02398 | CNBDNT | VAE02398 | 120 | 02:00 | MECH | 00:00
342749 | 2026-02-02 | 2026-02-05 | HVN | B787 | HVN-B/LC25-2 | A878-241225-CHK-A06 | 2.46 | 6370343 | C | VISUAL CHECK IF ANY SVDU, PCU, CRADLE, AUDIO JACK, CABLE, HARNESS, SPIM HAS COMESTIC ISSUES (I.E. CRACKED SCREEN, PCU BLEEDING/CRACKED, CABLE BROKEN/ WORNS/TEARS, DAMAGED PIN CONECTORS...), REPAIR/REPLACE IF NECESSARY. REFER MAINTENANCE PRACTICES STANDARD |  | 4634956 | 1 |  | PERFORMED WORK STEP `VISUAL CHECK IN-SEAT IFE EQUIPMENTS VISUAL CHECK IF ANY SVDU, PCU, CRADLE, AUDIO JACK, CABLE, ...` | 2026-02-03 | 08:49 | VAE02398 | CNBDNT | VAE02398 | 60 | 01:00 | MECH | 00:00
342749 | 2026-02-02 | 2026-02-05 | HVN | B787 | HVN-B/LC25-2 | A878-241225-CHK-A06 | 2.47 | 6370348 | C | VISUAL CHECK OVERHEAD MONITORS, REPAIR IF NECESSARY. NOTE: TURN ON OVERHEAD VIDEO; VISUAL CHECK ALL OVERHEAD VIDEO MONITORS, MAKE SURE THAT THEY CAN DISPLAY VIDEO, RECTIFY IF NOT. REFER MAINTENANCE PRACTICES STANDARD EFFECTIVITY NOTE: NOT APPLICABLE FOR AIRCRAFT IN CARGO ON SEAT CONFIGURATION. PERFORM THIS TASK AT NEXT A CHECK IF OVERDUE AFTER RETURNING TO NORMAL CONFIGURATION (PASSENGER TRANSPORT). |  | 4634961 | 1 |  | PERFORMED WORK STEP `VISUAL CHECK OF OVERHEAD MONITORS VISUAL CHECK OVERHEAD MONITORS, REPAIR IF NECESSARY. NOTE: T...` | 2026-02-03 | 08:50 | VAE02398 | CNBDNT | VAE02398 | 180 | 03:00 | MECH | 00:00
342749 | 2026-02-02 | 2026-02-05 | HVN | B787 | HVN-B/LC25-2 | A878-241225-CHK-A06 | 2.47 | 6370348 | C | VISUAL CHECK OVERHEAD MONITORS, REPAIR IF NECESSARY. NOTE: TURN ON OVERHEAD VIDEO; VISUAL CHECK ALL OVERHEAD VIDEO MONITORS, MAKE SURE THAT THEY CAN DISPLAY VIDEO, RECTIFY IF NOT. REFER MAINTENANCE PRACTICES STANDARD EFFECTIVITY NOTE: NOT APPLICABLE FOR AIRCRAFT IN CARGO ON SEAT CONFIGURATION. PERFORM THIS TASK AT NEXT A CHECK IF OVERDUE AFTER RETURNING TO NORMAL CONFIGURATION (PASSENGER TRANSPORT). |  | 4634961 | 1 |  | PERFORMED WORK STEP `VISUAL CHECK OF OVERHEAD MONITORS VISUAL CHECK OVERHEAD MONITORS, REPAIR IF NECESSARY. NOTE: T...` | 2026-02-03 | 08:50 | VAE02398 | CNBDNT | VAE03793 | 60 | 01:00 | MECH | 00:00
342749 | 2026-02-02 | 2026-02-05 | HVN | B787 | HVN-B/LC25-2 | A878-241225-CHK-A06 | 2.48 | 6370407 | C | INSPECTION OF THE NOSE RADOME COMPONENTS IN ACCORDANCE WITH STEP J OF DMC-B787-A-53-12-01-00A-280A-A. |  | 4635020 | 1 |  | PERFORMED WORK STEP `NOSE RADOME INSPECTION INSPECTION OF THE NOSE RADOME COMPONENTS IN ACCORDANCE WITH STEP J OF D...` | 2026-02-02 | 03:45 | VAE02854 | NTHCM | VAE02854 | 30 | 00:30 | MECH | 00:00
342749 | 2026-02-02 | 2026-02-05 | HVN | B787 | HVN-B/LC25-2 | A878-241225-CHK-A06 | 2.48 | 6370407 | C | INSPECTION OF THE NOSE RADOME COMPONENTS IN ACCORDANCE WITH STEP J OF DMC-B787-A-53-12-01-00A-280A-A. |  | 4635020 | 1 |  | PERFORMED WORK STEP `NOSE RADOME INSPECTION INSPECTION OF THE NOSE RADOME COMPONENTS IN ACCORDANCE WITH STEP J OF D...` | 2026-02-02 | 03:45 | VAE02854 | NTHCM | VAE02835 | 30 | 00:30 | MECH | 00:00
342749 | 2026-02-02 | 2026-02-05 | HVN | B787 | HVN-B/LC25-2 | A878-241225-CHK-A06 | 2.49 | 6370464 | C | VISUALLY CHECK FOR OIL FILTER APPROACHING BYPASS MESSAGE ON THE LEFT ENGINE. NOTE: INSPECT AND CLEAN DMS SENSOR AT OIL FILTER CHANGE. SPECIAL NOTE: TASK IS TO INTERROGATE CMCF TO LOOK FOR OIL FILTER APPROACHING BYPASS MAINTENANCE MESSAGE. IF YOU FIND THE OIL FILTER APPROACHING BYPASS MAINTENANCE MESSAGE SET, YOU MUST REPLACE THE OIL FILTER ELEMENT, DO AN INSPECTION OF THE DMS SENSOR, AND SET THE DMS CHIP COUNTING FUNCTION TO ZERO. NOTE: ETOPS SIGNIFICANT SYSTEM |  | 4635077 | 1 |  | PERFORMED WORK STEP `OIL FILTER APPROACHING BYPASS MESSAGE VISUALLY CHECK FOR OIL FILTER APPROACHING BYPASS MESSAGE...` | 2026-02-02 | 06:55 | VAE00733 | NTHCM | VAE00733 | 60 | 01:00 | MECH | 00:00
342749 | 2026-02-02 | 2026-02-05 | HVN | B787 | HVN-B/LC25-2 | A878-241225-CHK-A06 | 2.50 | 6370498 | C | VISUALLY CHECK FOR OIL FILTER APPROACHING BYPASS MESSAGE ON THE RIGHT ENGINE. NOTE: INSPECT AND CLEAN DMS SENSOR AT OIL FILTER CHANGE. SPECIAL NOTE: TASK IS TO INTERROGATE CMCF TO LOOK FOR OIL FILTER APPROACHING BYPASS MAINTENANCE MESSAGE. IF YOU FIND THE OIL FILTER APPROACHING BYPASS MAINTENANCE MESSAGE SET, YOU MUST REPLACE THE OIL FILTER ELEMENT, DO AN INSPECTION OF THE DMS SENSOR, AND SET THE DMS CHIP COUNTING FUNCTION TO ZERO. NOTE: ETOPS SIGNIFICANT SYSTEM |  | 4635111 | 1 |  | PERFORMED WORK STEP `OIL FILTER APPROACHING BYPASS MESSAGE VISUALLY CHECK FOR OIL FILTER APPROACHING BYPASS MESSAGE...` | 2026-02-02 | 07:25 | VAE01348 | NGTHCM | VAE03188 | 30 | 00:30 | MECH | 00:00
342749 | 2026-02-02 | 2026-02-05 | HVN | B787 | HVN-B/LC25-2 | A878-241225-CHK-A06 | 2.50 | 6370498 | C | VISUALLY CHECK FOR OIL FILTER APPROACHING BYPASS MESSAGE ON THE RIGHT ENGINE. NOTE: INSPECT AND CLEAN DMS SENSOR AT OIL FILTER CHANGE. SPECIAL NOTE: TASK IS TO INTERROGATE CMCF TO LOOK FOR OIL FILTER APPROACHING BYPASS MAINTENANCE MESSAGE. IF YOU FIND THE OIL FILTER APPROACHING BYPASS MAINTENANCE MESSAGE SET, YOU MUST REPLACE THE OIL FILTER ELEMENT, DO AN INSPECTION OF THE DMS SENSOR, AND SET THE DMS CHIP COUNTING FUNCTION TO ZERO. NOTE: ETOPS SIGNIFICANT SYSTEM |  | 4635111 | 1 |  | PERFORMED WORK STEP `OIL FILTER APPROACHING BYPASS MESSAGE VISUALLY CHECK FOR OIL FILTER APPROACHING BYPASS MESSAGE...` | 2026-02-02 | 07:25 | VAE01348 | NTHCM | VAE01348 | 60 | 01:00 | MECH | 00:00
342749 | 2026-02-02 | 2026-02-05 | HVN | B787 | HVN-B/LC25-2 | A878-241225-CHK-A06 | 2.51 | 6370287 | O | EXTERNAL - ZONAL (GV): LEFT MAIN LANDING GEAR AND LANDING GEAR DOORS - AS VIEWED FROM THE GROUND PERFORM AN EXTERNAL ZONAL INSPECTION (GV) FROM THE GROUND OF THE LEFT MAIN LANDING GEAR AND LANDING GEAR DOORS. ACCESS NOTE: STANDS NOT REQUIRED. MAIN LANDING GEAR DOORS OPEN. ZONE NOTE: 731, 732, 733, 734, 735, 736 |  |  | 1
342749 | 2026-02-02 | 2026-02-05 | HVN | B787 | HVN-B/LC25-2 | A878-241225-CHK-A06 | 2.52 | 6370291 | O | EXTERNAL - ZONAL (GV): RIGHT MAIN LANDING GEAR AND LANDING GEAR DOORS - AS VIEWED FROM GROUND PERFORM AN EXTERNAL ZONAL INSPECTION (GV) FROM THE GROUND OF THE RIGHT MAIN LANDING GEAR AND LANDING GEAR DOORS. ACCESS NOTE: STANDS NOT REQUIRED. MAIN LANDING GEAR DOORS OPEN. ZONE NOTE: 741, 742, 743, 744, 745, 746 |  |  | 1
342749 | 2026-02-02 | 2026-02-05 | HVN | B787 | HVN-B/LC25-2 | A878-241225-CHK-A06 | 2.53 | 6834854 | C | DISCARD THE LOWER RECIRCULATION FAN HEPA-APS AIR FILTERS. |  | 5377812 | 1 |  | PERFORMED WORK STEP `LOWER RECIRCULATION FAN HEPA-APS FILTERS DISCARD THE LOWER RECIRCULATION FAN HEPA-APS AIR FILT...` | 2026-02-02 | 07:52 | VAE02854 | NTHCM | VAE00750 | 120 | 02:00 | MECH | 00:00
342749 | 2026-02-02 | 2026-02-05 | HVN | B787 | HVN-B/LC25-2 | A878-241225-CHK-A06 | 2.53 | 6834854 | C | DISCARD THE LOWER RECIRCULATION FAN HEPA-APS AIR FILTERS. |  | 5377812 | 1 |  | PERFORMED WORK STEP `LOWER RECIRCULATION FAN HEPA-APS FILTERS DISCARD THE LOWER RECIRCULATION FAN HEPA-APS AIR FILT...` | 2026-02-02 | 07:52 | VAE02854 | NTHCM | VAE02854 | 30 | 00:30 | MECH | 00:00
342749 | 2026-02-02 | 2026-02-05 | HVN | B787 | HVN-B/LC25-2 | A878-241225-CHK-A06 | 2.53 | 6834854 | C | DISCARD THE LOWER RECIRCULATION FAN HEPA-APS AIR FILTERS. |  | 5377812 | 1 |  | PERFORMED WORK STEP `LOWER RECIRCULATION FAN HEPA-APS FILTERS DISCARD THE LOWER RECIRCULATION FAN HEPA-APS AIR FILT...` | 2026-02-02 | 07:52 | VAE02854 | NTHCM | VAE04023 | 60 | 01:00 | MECH | 00:00
342749 | 2026-02-02 | 2026-02-05 | HVN | B787 | HVN-B/LC25-2 | A878-241225-CHK-A06 | 2.54 | 7505630 | C | FUNCTIONAL CHECK THE AIR CONDITIONING PACK HEAT EXCHANGER ASSEMBLIES. INTERVAL NOTE: EFFICIENCY VARIES SIGNIFICANTLY DEPENDENT UPON OPERATING ENVIRONMENT AND GROUND OPERATING TIME. AIRLINE OPERATORS ARE STRONGLY ENCOURAGED TO EVALUATE THEIR PARTICULAR 787 OPERATING ENVIRONMENT AND GROUND OPERATING TIME AND IDENTIFY THE MOST EFFECTIVE AND ECONOMIC MAINTENANCE INTERVAL. NOTE: ETOPS SIGNIFICANT SYSTEM |  | 6350640 | 1 |  | PERFORMED WORK STEP `AIR CONDITIONING PACK HEAT EXCHANGERS FUNCTIONAL CHECK THE AIR CONDITIONING PACK HEAT EXCHANGE...` | 2026-02-04 | 06:29 | VAE02854 | NTHCM | VAE03590 | 60 | 01:00 | MECH | 00:00
342749 | 2026-02-02 | 2026-02-05 | HVN | B787 | HVN-B/LC25-2 | A878-241225-CHK-A06 | 2.54 | 7505630 | C | FUNCTIONAL CHECK THE AIR CONDITIONING PACK HEAT EXCHANGER ASSEMBLIES. INTERVAL NOTE: EFFICIENCY VARIES SIGNIFICANTLY DEPENDENT UPON OPERATING ENVIRONMENT AND GROUND OPERATING TIME. AIRLINE OPERATORS ARE STRONGLY ENCOURAGED TO EVALUATE THEIR PARTICULAR 787 OPERATING ENVIRONMENT AND GROUND OPERATING TIME AND IDENTIFY THE MOST EFFECTIVE AND ECONOMIC MAINTENANCE INTERVAL. NOTE: ETOPS SIGNIFICANT SYSTEM |  | 6350640 | 1 |  | PERFORMED WORK STEP `AIR CONDITIONING PACK HEAT EXCHANGERS FUNCTIONAL CHECK THE AIR CONDITIONING PACK HEAT EXCHANGE...` | 2026-02-04 | 06:29 | VAE02854 | NTHCM | VAE02854 | 60 | 01:00 | MECH | 00:00
342749 | 2026-02-02 | 2026-02-05 | HVN | B787 | HVN-B/LC25-2 | A878-241225-CHK-A06 | 2.54 | 7505630 | C | FUNCTIONAL CHECK THE AIR CONDITIONING PACK HEAT EXCHANGER ASSEMBLIES. INTERVAL NOTE: EFFICIENCY VARIES SIGNIFICANTLY DEPENDENT UPON OPERATING ENVIRONMENT AND GROUND OPERATING TIME. AIRLINE OPERATORS ARE STRONGLY ENCOURAGED TO EVALUATE THEIR PARTICULAR 787 OPERATING ENVIRONMENT AND GROUND OPERATING TIME AND IDENTIFY THE MOST EFFECTIVE AND ECONOMIC MAINTENANCE INTERVAL. NOTE: ETOPS SIGNIFICANT SYSTEM |  | 6350640 | 1 |  | PERFORMED WORK STEP `AIR CONDITIONING PACK HEAT EXCHANGERS FUNCTIONAL CHECK THE AIR CONDITIONING PACK HEAT EXCHANGE...` | 2026-02-04 | 06:29 | VAE02854 | NTHCM | VAE02835 | 30 | 00:30 | MECH | 00:00
342749 | 2026-02-02 | 2026-02-05 | HVN | B787 | HVN-B/LC25-2 | A878-241225-CHK-A06 | 2.54 | 7505630 | C | FUNCTIONAL CHECK THE AIR CONDITIONING PACK HEAT EXCHANGER ASSEMBLIES. INTERVAL NOTE: EFFICIENCY VARIES SIGNIFICANTLY DEPENDENT UPON OPERATING ENVIRONMENT AND GROUND OPERATING TIME. AIRLINE OPERATORS ARE STRONGLY ENCOURAGED TO EVALUATE THEIR PARTICULAR 787 OPERATING ENVIRONMENT AND GROUND OPERATING TIME AND IDENTIFY THE MOST EFFECTIVE AND ECONOMIC MAINTENANCE INTERVAL. NOTE: ETOPS SIGNIFICANT SYSTEM |  | 6350640 | 1 |  | PERFORMED WORK STEP `AIR CONDITIONING PACK HEAT EXCHANGERS FUNCTIONAL CHECK THE AIR CONDITIONING PACK HEAT EXCHANGE...` | 2026-02-04 | 06:29 | VAE02854 | NTHCM | VAE02823 | 30 | 00:30 | MECH | 00:00
342749 | 2026-02-02 | 2026-02-05 | HVN | B787 | HVN-B/LC25-2 | A878-241225-CHK-A06 | 2.55 | 7492626 | C | INSPECT (GENERAL VISUAL) WIRING AND CONNECTED EWIS IN THE LEFT POWERPLANT. (EZAP) ACCESS NOTE: COWLS IN THE OPEN POSITION. |  | 6336590 | 1 |  | PERFORMED WORK STEP `LEFT POWERPLANT INSPECT (GENERAL VISUAL) WIRING AND CONNECTED EWIS IN THE LEFT POWERPLANT. (EZ...` | 2026-02-03 | 09:50 | VAE00742 | NTHCM | VAE00742 | 30 | 00:30 | MECH | 00:00
342749 | 2026-02-02 | 2026-02-05 | HVN | B787 | HVN-B/LC25-2 | A878-241225-CHK-A06 | 2.55 | 7492626 | C | INSPECT (GENERAL VISUAL) WIRING AND CONNECTED EWIS IN THE LEFT POWERPLANT. (EZAP) ACCESS NOTE: COWLS IN THE OPEN POSITION. |  | 6336590 | 1 |  | PERFORMED WORK STEP `LEFT POWERPLANT INSPECT (GENERAL VISUAL) WIRING AND CONNECTED EWIS IN THE LEFT POWERPLANT. (EZ...` | 2026-02-03 | 09:50 | VAE00742 | CNDN | VAE01207 | 30 | 00:30 | MECH | 00:00
342749 | 2026-02-02 | 2026-02-05 | HVN | B787 | HVN-B/LC25-2 | A878-241225-CHK-A06 | 2.56 | 7492628 | C | INSPECT (GENERAL VISUAL) WIRING AND CONNECTED EWIS IN THE RIGHT POWERPLANT. (EZAP) ACCESS NOTE: COWLS IN THE OPEN POSITION. |  | 6336592 | 1 |  | PERFORMED WORK STEP `RIGHT POWERPLANT INSPECT (GENERAL VISUAL) WIRING AND CONNECTED EWIS IN THE RIGHT POWERPLANT. (...` | 2026-02-04 | 01:07 | VAE00256 | NTHCM | VAE00256 | 60 | 01:00 | MECH | 00:00
342749 | 2026-02-02 | 2026-02-05 | HVN | B787 | HVN-B/LC25-2 | A878-241225-CHK-A06 | 2.57 | 7492664 | C | DISCARD THE GALLEY VENT FILTERS. INTERVAL NOTE: EFFICIENCY VARIES SIGNIFICANTLY DEPENDENT UPON OPERATING ENVIRONMENT AND GROUND OPERATING TIME. AIRLINE OPERATORS ARE STRONGLY ENCOURAGED TO EVALUATE THEIR PARTICULAR 787 OPERATING ENVIRONMENT AND GROUND OPERATING TIME AND IDENTIFY THE MOST EFFECTIVE AND ECONOMIC MAINTENANCE INTERVAL. ACCESS NOTE: PANELS 261KC AND 262KC ARE APPLICABLE TO 787-8 AIRCRAFT ONLY. PANELS 261MC AND 262MC ARE APPLICABLE TO 787-9 AIRCRAFT ONLY. PANELS 261NC AND 262NC ARE APPLICABLE TO 787-10 AIRCRAFT ONLY. |  | 6336639 | 1 |  | PERFORMED WORK STEP `GALLEY VENT FILTERS DISCARD THE GALLEY VENT FILTERS. INTERVAL NOTE: EFFICIENCY VARIES SIGNIFI...` | 2026-02-04 | 06:27 | VAE00725 | NTHCM | VAE00725 | 360 | 06:00 | MECH | 00:00
342749 | 2026-02-02 | 2026-02-05 | HVN | B787 | HVN-B/LC25-2 | A878-241225-CHK-A06 | 2.57 | 7492664 | C | DISCARD THE GALLEY VENT FILTERS. INTERVAL NOTE: EFFICIENCY VARIES SIGNIFICANTLY DEPENDENT UPON OPERATING ENVIRONMENT AND GROUND OPERATING TIME. AIRLINE OPERATORS ARE STRONGLY ENCOURAGED TO EVALUATE THEIR PARTICULAR 787 OPERATING ENVIRONMENT AND GROUND OPERATING TIME AND IDENTIFY THE MOST EFFECTIVE AND ECONOMIC MAINTENANCE INTERVAL. ACCESS NOTE: PANELS 261KC AND 262KC ARE APPLICABLE TO 787-8 AIRCRAFT ONLY. PANELS 261MC AND 262MC ARE APPLICABLE TO 787-9 AIRCRAFT ONLY. PANELS 261NC AND 262NC ARE APPLICABLE TO 787-10 AIRCRAFT ONLY. |  | 6336639 | 1 |  | PERFORMED WORK STEP `GALLEY VENT FILTERS DISCARD THE GALLEY VENT FILTERS. INTERVAL NOTE: EFFICIENCY VARIES SIGNIFI...` | 2026-02-04 | 06:27 | VAE00725 | NTHCM | VAE04245 | 360 | 06:00 | MECH | 00:00
342749 | 2026-02-02 | 2026-02-05 | HVN | B787 | HVN-B/LC25-2 | A878-241225-CHK-A06 | 2.57 | 7492664 | C | DISCARD THE GALLEY VENT FILTERS. INTERVAL NOTE: EFFICIENCY VARIES SIGNIFICANTLY DEPENDENT UPON OPERATING ENVIRONMENT AND GROUND OPERATING TIME. AIRLINE OPERATORS ARE STRONGLY ENCOURAGED TO EVALUATE THEIR PARTICULAR 787 OPERATING ENVIRONMENT AND GROUND OPERATING TIME AND IDENTIFY THE MOST EFFECTIVE AND ECONOMIC MAINTENANCE INTERVAL. ACCESS NOTE: PANELS 261KC AND 262KC ARE APPLICABLE TO 787-8 AIRCRAFT ONLY. PANELS 261MC AND 262MC ARE APPLICABLE TO 787-9 AIRCRAFT ONLY. PANELS 261NC AND 262NC ARE APPLICABLE TO 787-10 AIRCRAFT ONLY. |  | 6336639 | 1 |  | PERFORMED WORK STEP `GALLEY VENT FILTERS DISCARD THE GALLEY VENT FILTERS. INTERVAL NOTE: EFFICIENCY VARIES SIGNIFI...` | 2026-02-04 | 06:27 | VAE00725 | NGTHCM | VAE03188 | 30 | 00:30 | MECH | 00:00
342749 | 2026-02-02 | 2026-02-05 | HVN | B787 | HVN-B/LC25-2 | A878-241225-CHK-A06 | 2.57 | 7492664 | C | DISCARD THE GALLEY VENT FILTERS. INTERVAL NOTE: EFFICIENCY VARIES SIGNIFICANTLY DEPENDENT UPON OPERATING ENVIRONMENT AND GROUND OPERATING TIME. AIRLINE OPERATORS ARE STRONGLY ENCOURAGED TO EVALUATE THEIR PARTICULAR 787 OPERATING ENVIRONMENT AND GROUND OPERATING TIME AND IDENTIFY THE MOST EFFECTIVE AND ECONOMIC MAINTENANCE INTERVAL. ACCESS NOTE: PANELS 261KC AND 262KC ARE APPLICABLE TO 787-8 AIRCRAFT ONLY. PANELS 261MC AND 262MC ARE APPLICABLE TO 787-9 AIRCRAFT ONLY. PANELS 261NC AND 262NC ARE APPLICABLE TO 787-10 AIRCRAFT ONLY. |  | 6336639 | 1 |  | PERFORMED WORK STEP `GALLEY VENT FILTERS DISCARD THE GALLEY VENT FILTERS. INTERVAL NOTE: EFFICIENCY VARIES SIGNIFI...` | 2026-02-04 | 06:27 | VAE00725 | NTHCM | VAE03591 | 360 | 06:00 | MECH | 00:00
342749 | 2026-02-02 | 2026-02-05 | HVN | B787 | HVN-B/LC25-2 | A878-241225-CHK-A06 | 2.58 | 7492748 | C | FUNCTIONALLY CHECK THE LEFT POWER ELECTRONICS COOLING SYSTEM (PECS) FLUID FOR PROPER PH LEVEL. INTERVAL NOTE: IF PH AND/OR RA ARE OUTSIDE OF LIMITS IN APPLICABLE AMM PROCEDURE, FLUID MUST BE CHANGED WITHIN TIME LIMITS OF THE APPLICABLE AMM PROCEDURE. NOTE: ETOPS SIGNIFICANT SYSTEM |  | 6336695 | 1 |  | PERFORMED WORK STEP `LEFT POWER ELECTRONICS COOLING SYSTEM FUNCTIONALLY CHECK THE LEFT POWER ELECTRONICS COOLING SY...` | 2026-02-04 | 03:38 | VAE03602 | NTHCM | VAE04018 | 60 | 01:00 | MECH | 00:00
342749 | 2026-02-02 | 2026-02-05 | HVN | B787 | HVN-B/LC25-2 | A878-241225-CHK-A06 | 2.58 | 7492748 | C | FUNCTIONALLY CHECK THE LEFT POWER ELECTRONICS COOLING SYSTEM (PECS) FLUID FOR PROPER PH LEVEL. INTERVAL NOTE: IF PH AND/OR RA ARE OUTSIDE OF LIMITS IN APPLICABLE AMM PROCEDURE, FLUID MUST BE CHANGED WITHIN TIME LIMITS OF THE APPLICABLE AMM PROCEDURE. NOTE: ETOPS SIGNIFICANT SYSTEM |  | 6336695 | 1 |  | PERFORMED WORK STEP `LEFT POWER ELECTRONICS COOLING SYSTEM FUNCTIONALLY CHECK THE LEFT POWER ELECTRONICS COOLING SY...` | 2026-02-04 | 03:38 | VAE03602 | NTHCM | VAE03602 | 60 | 01:00 | MECH | 00:00
342749 | 2026-02-02 | 2026-02-05 | HVN | B787 | HVN-B/LC25-2 | A878-241225-CHK-A06 | 2.59 | 7492749 | C | FUNCTIONALLY CHECK THE RIGHT POWER ELECTRONICS COOLING SYSTEM (PECS) FLUID FOR PROPER PH LEVEL. INTERVAL NOTE: IF PH AND/OR RA ARE OUTSIDE OF LIMITS IN APPLICABLE AMM PROCEDURE, FLUID MUST BE CHANGED WITHIN TIME LIMITS OF THE APPLICABLE AMM PROCEDURE. NOTE: ETOPS SIGNIFICANT SYSTEM |  | 6336696 | 1 |  | PERFORMED WORK STEP `RIGHT POWER ELECTRONICS COOLING SYSTEM FUNCTIONALLY CHECK THE RIGHT POWER ELECTRONICS COOLING ...` | 2026-02-04 | 03:40 | VAE03602 | NTHCM | VAE04018 | 60 | 01:00 | MECH | 00:00
342749 | 2026-02-02 | 2026-02-05 | HVN | B787 | HVN-B/LC25-2 | A878-241225-CHK-A06 | 2.59 | 7492749 | C | FUNCTIONALLY CHECK THE RIGHT POWER ELECTRONICS COOLING SYSTEM (PECS) FLUID FOR PROPER PH LEVEL. INTERVAL NOTE: IF PH AND/OR RA ARE OUTSIDE OF LIMITS IN APPLICABLE AMM PROCEDURE, FLUID MUST BE CHANGED WITHIN TIME LIMITS OF THE APPLICABLE AMM PROCEDURE. NOTE: ETOPS SIGNIFICANT SYSTEM |  | 6336696 | 1 |  | PERFORMED WORK STEP `RIGHT POWER ELECTRONICS COOLING SYSTEM FUNCTIONALLY CHECK THE RIGHT POWER ELECTRONICS COOLING ...` | 2026-02-04 | 03:40 | VAE03602 | NTHCM | VAE03602 | 60 | 01:00 | MECH | 00:00
342749 | 2026-02-02 | 2026-02-05 | HVN | B787 | HVN-B/LC25-2 | A878-241225-CHK-A06 | 2.60 | 7492753 | C | FUNCTIONALLY CHECK THE INTEGRATED COOLING SYSTEM (ICS) FLUID FOR PROPER PH LEVEL INTERVAL NOTE: IF PH AND/OR RA ARE OUTSIDE OF LIMITS IN APPLICABLE AMM PROCEDURE, FLUID MUST BE CHANGED WITHIN TIME LIMITS OF THE APPLICABLE AMM PROCEDURE. ACCESS NOTE: PANEL 196CR IS APPLICABLE TO 787-8 AIRPLANES. |  | 6336701 | 1 |  | PERFORMED WORK STEP `INTEGRATED COOLING SYSTEM FLUID FUNCTIONALLY CHECK THE INTEGRATED COOLING SYSTEM (ICS) FLUID F...` | 2026-02-04 | 03:41 | VAE03602 | NTHCM | VAE04018 | 60 | 01:00 | MECH | 00:00
342749 | 2026-02-02 | 2026-02-05 | HVN | B787 | HVN-B/LC25-2 | A878-241225-CHK-A06 | 2.60 | 7492753 | C | FUNCTIONALLY CHECK THE INTEGRATED COOLING SYSTEM (ICS) FLUID FOR PROPER PH LEVEL INTERVAL NOTE: IF PH AND/OR RA ARE OUTSIDE OF LIMITS IN APPLICABLE AMM PROCEDURE, FLUID MUST BE CHANGED WITHIN TIME LIMITS OF THE APPLICABLE AMM PROCEDURE. ACCESS NOTE: PANEL 196CR IS APPLICABLE TO 787-8 AIRPLANES. |  | 6336701 | 1 |  | PERFORMED WORK STEP `INTEGRATED COOLING SYSTEM FLUID FUNCTIONALLY CHECK THE INTEGRATED COOLING SYSTEM (ICS) FLUID F...` | 2026-02-04 | 03:41 | VAE03602 | NTHCM | VAE03602 | 60 | 01:00 | MECH | 00:00
342749 | 2026-02-02 | 2026-02-05 | HVN | B787 | HVN-B/LC25-2 | A878-241225-CHK-A06 | 2.61 | 7492611 | C | CHECK THE HORIZONTAL STABILIZER NO-BACK PRIMARY BRAKE HOUSING AND GEARBOX OIL LEVELS |  | 6336575 | 1 |  | PERFORMED WORK STEP `STABILIZER NO-BACK PRIMARY BRAKE HOUSING AND GEARBOX CHECK THE HORIZONTAL STABILIZER NO-BACK P...` | 2026-02-03 | 08:00 | VAE02718 | NTHCM | VAE02718 | 60 | 01:00 | MECH | 00:00
342749 | 2026-02-02 | 2026-02-05 | HVN | B787 | HVN-B/LC25-2 | A878-241225-CHK-A06 | 2.62 | 6834323 | C | OPERATIONALLY CHECK THE CENTER HYDRAULIC SYSTEM RESERVOIR QUANTITY TRANSMITTER (RESPONSE TO CHANGES IN FLUID QUANTITY) ZONE NOTE: 211 212 |  | 5377164 | 1 |  | PERFORMED WORK STEP `QUANTITY TRANSMITTER OPERATIONALLY CHECK THE CENTER HYDRAULIC SYSTEM RESERVOIR QUANTITY TRANSM...` | 2026-02-02 | 03:49 | VAE02854 | NTHCM | VAE04023 | 60 | 01:00 | MECH | 00:00
342749 | 2026-02-02 | 2026-02-05 | HVN | B787 | HVN-B/LC25-2 | A878-241225-CHK-A06 | 2.62 | 6834323 | C | OPERATIONALLY CHECK THE CENTER HYDRAULIC SYSTEM RESERVOIR QUANTITY TRANSMITTER (RESPONSE TO CHANGES IN FLUID QUANTITY) ZONE NOTE: 211 212 |  | 5377164 | 1 |  | PERFORMED WORK STEP `QUANTITY TRANSMITTER OPERATIONALLY CHECK THE CENTER HYDRAULIC SYSTEM RESERVOIR QUANTITY TRANSM...` | 2026-02-02 | 03:49 | VAE02854 | NTHCM | VAE02835 | 30 | 00:30 | MECH | 00:00
342749 | 2026-02-02 | 2026-02-05 | HVN | B787 | HVN-B/LC25-2 | A878-241225-CHK-A06 | 2.62 | 6834323 | C | OPERATIONALLY CHECK THE CENTER HYDRAULIC SYSTEM RESERVOIR QUANTITY TRANSMITTER (RESPONSE TO CHANGES IN FLUID QUANTITY) ZONE NOTE: 211 212 |  | 5377164 | 1 |  | PERFORMED WORK STEP `QUANTITY TRANSMITTER OPERATIONALLY CHECK THE CENTER HYDRAULIC SYSTEM RESERVOIR QUANTITY TRANSM...` | 2026-02-02 | 03:49 | VAE02854 | NTHCM | VAE02854 | 60 | 01:00 | MECH | 00:00
342749 | 2026-02-02 | 2026-02-05 | HVN | B787 | HVN-B/LC25-2 | A878-241225-CHK-A06 | 2.62 | 6834323 | C | OPERATIONALLY CHECK THE CENTER HYDRAULIC SYSTEM RESERVOIR QUANTITY TRANSMITTER (RESPONSE TO CHANGES IN FLUID QUANTITY) ZONE NOTE: 211 212 |  | 5377164 | 1 |  | PERFORMED WORK STEP `QUANTITY TRANSMITTER OPERATIONALLY CHECK THE CENTER HYDRAULIC SYSTEM RESERVOIR QUANTITY TRANSM...` | 2026-02-02 | 03:49 | VAE02854 | NTHCM | VAE02823 | 30 | 00:30 | MECH | 00:00
342749 | 2026-02-02 | 2026-02-05 | HVN | B787 | HVN-B/LC25-2 | A878-241225-CHK-A06 | 2.63 | 6834234 | C | FUNCTIONALLY CHECK THE HEAT EXCHANGER BYPASS VALVE (CENTER HYDRAULIC SYSTEM). NOTE: CMP TASK THIS INTERVAL MUST BE REDUCED TO 125 FLIGHT CYCLES TO MEET THE ETOPS CONFIGURATION REQUIREMENTS WHEN USING A CASE DRAIN FILTER CONFIGURED WITH A 616807-3 HEAT EXCHANGER BYPASS VALVE. *NOTE: 125 FLIGHT CYCLE INSPECTION IS NOT REQUIRED FOR PART NUMBER 616807-5 AND GREATER. ZONE NOTE: 211 212 |  | 5377056 | 1 |  | PERFORMED WORK STEP `HEAT EXCHANGER BYPASS VALVE FUNCTIONALLY CHECK THE HEAT EXCHANGER BYPASS VALVE (CENTER HYDRAUL...` | 2026-02-02 | 03:48 | VAE02854 | NTHCM | VAE02854 | 60 | 01:00 | MECH | 00:00
342749 | 2026-02-02 | 2026-02-05 | HVN | B787 | HVN-B/LC25-2 | A878-241225-CHK-A06 | 2.63 | 6834234 | C | FUNCTIONALLY CHECK THE HEAT EXCHANGER BYPASS VALVE (CENTER HYDRAULIC SYSTEM). NOTE: CMP TASK THIS INTERVAL MUST BE REDUCED TO 125 FLIGHT CYCLES TO MEET THE ETOPS CONFIGURATION REQUIREMENTS WHEN USING A CASE DRAIN FILTER CONFIGURED WITH A 616807-3 HEAT EXCHANGER BYPASS VALVE. *NOTE: 125 FLIGHT CYCLE INSPECTION IS NOT REQUIRED FOR PART NUMBER 616807-5 AND GREATER. ZONE NOTE: 211 212 |  | 5377056 | 1 |  | PERFORMED WORK STEP `HEAT EXCHANGER BYPASS VALVE FUNCTIONALLY CHECK THE HEAT EXCHANGER BYPASS VALVE (CENTER HYDRAUL...` | 2026-02-02 | 03:48 | VAE02854 | NTHCM | VAE04023 | 60 | 01:00 | MECH | 00:00
342749 | 2026-02-02 | 2026-02-05 | HVN | B787 | HVN-B/LC25-2 | A878-241225-CHK-A06 | 2.64 | 6833631 | C | OPERATIONALLY CHECK THE PASSENGER OXYGEN SYSTEM ELECTRONIC CONTROL MODULE USING BUILT-IN TEST (BIT). ZONE NOTE: 220 230 240 250 260 |  | 5376315 | 1 |  | PERFORMED WORK STEP `PASSENGER OXYGEN ELECTRONIC CONTROL MODU OPERATIONALLY CHECK THE PASSENGER OXYGEN SYSTEM ELECT...` | 2026-02-02 | 07:49 | VAE02736 | NTHCM | VAE02736 | 240 | 04:00 | MECH | 00:00
342749 | 2026-02-02 | 2026-02-05 | HVN | B787 | HVN-B/LC25-2 | A878-241225-CHK-A06 | 2.65 | 6833606 | C | PERFORM VACUUM WASTE LINES CLEANING BY USING PRESSURE WASHER METHOD REF. DMC-B787-A-38-32-00-13C-258A-A |  | 5376287 | 1 |  | PERFORMED WORK STEP `VACUUM WASTE LINES - PRESSURE CLEANING PERFORM VACUUM WASTE LINES CLEANING BY USING PRESSURE ...` | 2026-02-03 | 08:33 | VAE02854 | NTHCM | VAE02854 | 240 | 04:00 | MECH | 00:00
342749 | 2026-02-02 | 2026-02-05 | HVN | B787 | HVN-B/LC25-2 | A878-241225-CHK-A06 | 2.65 | 6833606 | C | PERFORM VACUUM WASTE LINES CLEANING BY USING PRESSURE WASHER METHOD REF. DMC-B787-A-38-32-00-13C-258A-A |  | 5376287 | 1 |  | PERFORMED WORK STEP `VACUUM WASTE LINES - PRESSURE CLEANING PERFORM VACUUM WASTE LINES CLEANING BY USING PRESSURE ...` | 2026-02-03 | 08:33 | VAE02854 | NTHCM | VAE04018 | 240 | 04:00 | MECH | 00:00
342749 | 2026-02-02 | 2026-02-05 | HVN | B787 | HVN-B/LC25-2 | A878-241225-CHK-A06 | 2.65 | 6833606 | C | PERFORM VACUUM WASTE LINES CLEANING BY USING PRESSURE WASHER METHOD REF. DMC-B787-A-38-32-00-13C-258A-A |  | 5376287 | 1 |  | PERFORMED WORK STEP `VACUUM WASTE LINES - PRESSURE CLEANING PERFORM VACUUM WASTE LINES CLEANING BY USING PRESSURE ...` | 2026-02-03 | 08:33 | VAE02854 | NTHCM | VAE03602 | 240 | 04:00 | MECH | 00:00
342749 | 2026-02-02 | 2026-02-05 | HVN | B787 | HVN-B/LC25-2 | A878-241225-CHK-A06 | 2.66 | 6833621 | C | DISCARD THE NITROGEN GENERATION SYSTEM (NGS) PACK AIR FILTER. |  | 5376302 | 1 |  | PERFORMED WORK STEP `NITROGEN GENERATION SYSTEM (NGS) PACK AI DISCARD THE NITROGEN GENERATION SYSTEM (NGS) PACK AIR...` | 2026-02-02 | 07:54 | VAE00763 | NTHCM | VAE00763 | 60 | 01:00 | MECH | 00:00
342749 | 2026-02-02 | 2026-02-05 | HVN | B787 | HVN-B/LC25-2 | A878-241225-CHK-A06 | 2.66 | 6833621 | C | DISCARD THE NITROGEN GENERATION SYSTEM (NGS) PACK AIR FILTER. |  | 5376302 | 1 |  | PERFORMED WORK STEP `NITROGEN GENERATION SYSTEM (NGS) PACK AI DISCARD THE NITROGEN GENERATION SYSTEM (NGS) PACK AIR...` | 2026-02-02 | 07:54 | VAE00763 | NTHCM | VAE02589 | 120 | 02:00 | MECH | 00:00
342749 | 2026-02-02 | 2026-02-05 | HVN | B787 | HVN-B/LC25-2 | A878-241225-CHK-A06 | 2.67 | 6834068 | C | PERFORM DETAIL INSPECTION OF FLIGHT COMPARTMENT WINDOW NO. 1 ZONE NOTE: 211, 212 NOTE: PERFORM AT NEXT 6A CHECK |  | 5376820 | 1 |  | PERFORMED WORK STEP `FLIGHT CMPT - WINDOW 1 DETAIL INSPECTION PERFORM DETAIL INSPECTION OF FLIGHT COMPARTMENT WINDO...` | 2026-02-02 | 03:46 | VAE02854 | NTHCM | VAE04023 | 120 | 02:00 | MECH | 00:00
342749 | 2026-02-02 | 2026-02-05 | HVN | B787 | HVN-B/LC25-2 | A878-241225-CHK-A06 | 2.67 | 6834068 | C | PERFORM DETAIL INSPECTION OF FLIGHT COMPARTMENT WINDOW NO. 1 ZONE NOTE: 211, 212 NOTE: PERFORM AT NEXT 6A CHECK |  | 5376820 | 1 |  | PERFORMED WORK STEP `FLIGHT CMPT - WINDOW 1 DETAIL INSPECTION PERFORM DETAIL INSPECTION OF FLIGHT COMPARTMENT WINDO...` | 2026-02-02 | 03:46 | VAE02854 | NTHCM | VAE02823 | 30 | 00:30 | MECH | 00:00
342749 | 2026-02-02 | 2026-02-05 | HVN | B787 | HVN-B/LC25-2 | A878-241225-CHK-A06 | 2.67 | 6834068 | C | PERFORM DETAIL INSPECTION OF FLIGHT COMPARTMENT WINDOW NO. 1 ZONE NOTE: 211, 212 NOTE: PERFORM AT NEXT 6A CHECK |  | 5376820 | 1 |  | PERFORMED WORK STEP `FLIGHT CMPT - WINDOW 1 DETAIL INSPECTION PERFORM DETAIL INSPECTION OF FLIGHT COMPARTMENT WINDO...` | 2026-02-02 | 03:46 | VAE02854 | NTHCM | VAE02854 | 60 | 01:00 | MECH | 00:00
342749 | 2026-02-02 | 2026-02-05 | HVN | B787 | HVN-B/LC25-2 | A878-241225-CHK-A06 | 2.68 | 6834070 | C | PERFORM DETAIL INSPECTION OF FLIGHT COMPARTMENT WINDOW NO. 2 ZONE NOTE: 211, 212 NOTE: PERFORM AT NEXT 6A CHECK |  | 5376822 | 1 |  | PERFORMED WORK STEP `FLIGHT CMPT - WINDOW 2 DETAIL INSPECTION PERFORM DETAIL INSPECTION OF FLIGHT COMPARTMENT WINDO...` | 2026-02-02 | 03:46 | VAE02854 | NTHCM | VAE02854 | 60 | 01:00 | MECH | 00:00
342749 | 2026-02-02 | 2026-02-05 | HVN | B787 | HVN-B/LC25-2 | A878-241225-CHK-A06 | 2.68 | 6834070 | C | PERFORM DETAIL INSPECTION OF FLIGHT COMPARTMENT WINDOW NO. 2 ZONE NOTE: 211, 212 NOTE: PERFORM AT NEXT 6A CHECK |  | 5376822 | 1 |  | PERFORMED WORK STEP `FLIGHT CMPT - WINDOW 2 DETAIL INSPECTION PERFORM DETAIL INSPECTION OF FLIGHT COMPARTMENT WINDO...` | 2026-02-02 | 03:46 | VAE02854 | NTHCM | VAE02835 | 30 | 00:30 | MECH | 00:00
342749 | 2026-02-02 | 2026-02-05 | HVN | B787 | HVN-B/LC25-2 | A878-241225-CHK-A06 | 2.69 | 7492774 | C | EXTERNAL - ZONAL (GV): LEFT ENGINE - COWLS IN THE OPEN POSITION AND THRUST REVERSER OPEN PERFORM AN EXTERNAL ZONAL INSPECTION (GV) OF THE LEFT ENGINE (EZAP). ACCESS NOTE: WITH COWLS IN THE OPEN POSITION AND THRUST REVERSER OPEN. |  | 6336722 | 1 |  | PERFORMED WORK STEP `LEFT ENGINE - COWLS IN THE OPEN POSITION AND THRUST REVERSER OPEN EXTERNAL - ZONAL (GV): LEFT ...` | 2026-02-02 | 07:00 | VAE00733 | NTHCM | VAE00733 | 60 | 01:00 | MECH | 00:00
342749 | 2026-02-02 | 2026-02-05 | HVN | B787 | HVN-B/LC25-2 | A878-241225-CHK-A06 | 2.70 | 7492775 | C | EXTERNAL - ZONAL (GV): INLET COWL - LEFT ENGINE PERFORM AN EXTERNAL ZONAL INSPECTION (GV) OF THE INLET COWL - LEFT ENGINE. ACCESS NOTE: WITH FAN COWLS IN THE OPEN POSITION. |  | 6336723 | 1 |  | PERFORMED WORK STEP `INLET COWL - LEFT ENGINE EXTERNAL - ZONAL (GV): INLET COWL - LEFT ENGINE PERFORM AN EXTERNAL ...` | 2026-02-02 | 06:59 | VAE00733 | NTHCM | VAE00733 | 60 | 01:00 | MECH | 00:00
342749 | 2026-02-02 | 2026-02-05 | HVN | B787 | HVN-B/LC25-2 | A878-241225-CHK-A06 | 2.71 | 7492776 | C | EXTERNAL - ZONAL (GV): FAN COWL PANELS - LEFT ENGINE PERFORM AN EXTERNAL ZONAL INSPECTION (GV) OF THE FAN COWL PANELS - LEFT ENGINE. ACCESS NOTE: WITH FAN COWLS IN THE OPEN POSITION. |  | 6336724 | 1 |  | PERFORMED WORK STEP `FAN COWL PANELS - LEFT ENGINE EXTERNAL - ZONAL (GV): FAN COWL PANELS - LEFT ENGINE PERFORM AN...` | 2026-02-02 | 06:56 | VAE00733 | NTHCM | VAE00733 | 60 | 01:00 | MECH | 00:00
342749 | 2026-02-02 | 2026-02-05 | HVN | B787 | HVN-B/LC25-2 | A878-241225-CHK-A06 | 2.72 | 7492777 | C | EXTERNAL - ZONAL (GV): THRUST REVERSER - LEFT ENGINE - COWLS IN THE OPEN POSITION PERFORM AN EXTERNAL ZONAL INSPECTION (GV) OF THE THRUST REVERSER - LEFT ENGINE. (EZAP) ACCESS NOTE: WITH COWLS IN THE OPEN POSITION. |  | 6336725 | 1 |  | PERFORMED WORK STEP `THRUST REVERSER - LEFT ENGINE - COWLS IN THE OPEN POSITION EXTERNAL - ZONAL (GV): THRUST REVER...` | 2026-02-02 | 06:58 | VAE00733 | NTHCM | VAE00733 | 60 | 01:00 | MECH | 00:00
342749 | 2026-02-02 | 2026-02-05 | HVN | B787 | HVN-B/LC25-2 | A878-241225-CHK-A06 | 2.73 | 7492778 | C | EXTERNAL - ZONAL (GV): THRUST REVERSER - LEFT ENGINE - THRUST REVERSERS IN THE DEPLOYED POSITION PERFORM AN EXTERNAL ZONAL INSPECTION (GV) OF THE THRUST REVERSER - LEFT ENGINE. ACCESS NOTE: WITH THRUST REVERSERS IN THE DEPLOYED POSITION. |  | 6336726 | 1 |  | PERFORMED WORK STEP `THRUST REVERSER - LEFT ENGINE - THRUST REVERSERS EXTERNAL - ZONAL (GV): THRUST REVERSER - LEFT...` | 2026-02-02 | 06:57 | VAE00733 | NTHCM | VAE00733 | 60 | 01:00 | MECH | 00:00
342749 | 2026-02-02 | 2026-02-05 | HVN | B787 | HVN-B/LC25-2 | A878-241225-CHK-A06 | 2.74 | 7492779 | C | EXTERNAL - ZONAL (GV): RIGHT ENGINE- COWLS IN THE OPEN POSITION AND THRUST REVERSER OPEN PERFORM AN EXTERNAL ZONAL INSPECTION (GV) OF THE RIGHT ENGINE (EZAP). ACCESS NOTE: WITH COWLS IN THE OPEN POSITION AND THRUST REVERSER OPEN. |  | 6336727 | 1 |  | PERFORMED WORK STEP `RIGHT ENGINE- COWLS IN THE OPEN POSITION AND THRUST REVERSER OPEN EXTERNAL - ZONAL (GV): RIGHT...` | 2026-02-02 | 07:23 | VAE01348 | NTHCM | VAE01348 | 60 | 01:00 | MECH | 00:00
342749 | 2026-02-02 | 2026-02-05 | HVN | B787 | HVN-B/LC25-2 | A878-241225-CHK-A06 | 2.75 | 7492780 | C | EXTERNAL - ZONAL (GV): INLET COWL - RIGHT ENGINE PERFORM AN EXTERNAL ZONAL INSPECTION (GV) OF THE INLET COWL - RIGHT ENGINE. ACCESS NOTE: WITH FAN COWLS IN THE OPEN POSITION. |  | 6336728 | 1 |  | PERFORMED WORK STEP `INLET COWL - RIGHT ENGINE EXTERNAL - ZONAL (GV): INLET COWL - RIGHT ENGINE PERFORM AN EXTERNA...` | 2026-02-02 | 07:22 | VAE01348 | NTHCM | VAE01348 | 60 | 01:00 | MECH | 00:00
342749 | 2026-02-02 | 2026-02-05 | HVN | B787 | HVN-B/LC25-2 | A878-241225-CHK-A06 | 2.76 | 7492781 | C | EXTERNAL - ZONAL (GV): FAN COWL PANELS - RIGHT ENGINE PERFORM AN EXTERNAL ZONAL INSPECTION (GV) OF THE FAN COWL PANELS - RIGHT ENGINE. ACCESS NOTE: WITH FAN COWLS IN THE OPEN POSITION. |  | 6336729 | 1 |  | PERFORMED WORK STEP `FAN COWL PANELS - RIGHT ENGINE EXTERNAL - ZONAL (GV): FAN COWL PANELS - RIGHT ENGINE PERFORM ...` | 2026-02-02 | 07:22 | VAE01348 | NTHCM | VAE01348 | 30 | 00:30 | MECH | 00:00
342749 | 2026-02-02 | 2026-02-05 | HVN | B787 | HVN-B/LC25-2 | A878-241225-CHK-A06 | 2.77 | 7492782 | C | EXTERNAL - ZONAL (GV): THRUST REVERSER - RIGHT ENGINE - COWLS IN THE OPEN POSITION PERFORM AN EXTERNAL ZONAL INSPECTION (GV) OF THE THRUST REVERSER - RIGHT ENGINE. (EZAP) ACCESS NOTE: WITH COWLS IN THE OPEN POSITION. |  | 6336730 | 1 |  | PERFORMED WORK STEP `THRUST REVERSER - RIGHT ENGINE - COWLS IN THE OPEN POSITION EXTERNAL - ZONAL (GV): THRUST REVE...` | 2026-02-02 | 07:24 | VAE01348 | NTHCM | VAE01348 | 60 | 01:00 | MECH | 00:00
342749 | 2026-02-02 | 2026-02-05 | HVN | B787 | HVN-B/LC25-2 | A878-241225-CHK-A06 | 2.78 | 7492783 | C | EXTERNAL - ZONAL (GV): THRUST REVERSER - RIGHT ENGINE - THRUST REVERSERS IN THE DEPLOYED POSITION PERFORM AN EXTERNAL ZONAL INSPECTION (GV) OF THE THRUST REVERSER - RIGHT ENGINE. ACCESS NOTE: WITH THRUST REVERSERS IN THE DEPLOYED POSITION. |  | 6336731 | 1 |  | PERFORMED WORK STEP `THRUST REVERSER - RIGHT ENGINE - THRUST REVERSERS EXTERNAL - ZONAL (GV): THRUST REVERSER - RIG...` | 2026-02-02 | 07:21 | VAE01348 | NTHCM | VAE01348 | 30 | 00:30 | MECH | 00:00
342749 | 2026-02-02 | 2026-02-05 | HVN | B787 | HVN-B/LC25-2 | A878-241225-CHK-A06 | 2.79 | 6370522 | C | LUBRICATE THE LEFT MAIN LANDING GEAR DOORS HINGES, ACTUATORS, AND MECHANISMS INTERVAL NOTE: WHICHEVER COMES FIRST. |  | 4635135 | 1 |  | PERFORMED WORK STEP `MAIN LANDING GEAR DOORS (HINGES, ACTUATORS, AND MECHANISMS) LUBRICATE THE LEFT MAIN LANDING GE...` | 2026-02-04 | 06:55 | VAE03617 | NTHCM | VAE03617 | 60 | 01:00 | MECH | 00:00
342749 | 2026-02-02 | 2026-02-05 | HVN | B787 | HVN-B/LC25-2 | A878-241225-CHK-A06 | 2.79 | 6370522 | C | LUBRICATE THE LEFT MAIN LANDING GEAR DOORS HINGES, ACTUATORS, AND MECHANISMS INTERVAL NOTE: WHICHEVER COMES FIRST. |  | 4635135 | 1 |  | PERFORMED WORK STEP `MAIN LANDING GEAR DOORS (HINGES, ACTUATORS, AND MECHANISMS) LUBRICATE THE LEFT MAIN LANDING GE...` | 2026-02-04 | 06:55 | VAE03617 | NTHCM | VAE04026 | 60 | 01:00 |  | 00:00
342749 | 2026-02-02 | 2026-02-05 | HVN | B787 | HVN-B/LC25-2 | A878-241225-CHK-A06 | 2.79 | 6370522 | C | LUBRICATE THE LEFT MAIN LANDING GEAR DOORS HINGES, ACTUATORS, AND MECHANISMS INTERVAL NOTE: WHICHEVER COMES FIRST. |  | 4635135 | 1 |  | PERFORMED WORK STEP `MAIN LANDING GEAR DOORS (HINGES, ACTUATORS, AND MECHANISMS) LUBRICATE THE LEFT MAIN LANDING GE...` | 2026-02-04 | 06:55 | VAE03617 | NTHCM | VAE04211 | 60 | 01:00 | MECH | 00:00
342749 | 2026-02-02 | 2026-02-05 | HVN | B787 | HVN-B/LC25-2 | A878-241225-CHK-A06 | 2.80 | 6370517 | C | LUBRICATE THE RIGHT MAIN LANDING GEAR DOORS (HINGES, ACTUATORS, AND MECHANISMS) INTERVAL NOTE: WHICHEVER COMES FIRST. |  | 4635130 | 1 |  | PERFORMED WORK STEP `MAIN LANDING GEAR DOORS (HINGES, ACTUATORS, AND MECHANISMS) LUBRICATE THE RIGHT MAIN LANDING G...` | 2026-02-04 | 06:56 | VAE03612 | NTHCM | VAE03603 | 120 | 02:00 | MECH | 00:00
342749 | 2026-02-02 | 2026-02-05 | HVN | B787 | HVN-B/LC25-2 | A878-241225-CHK-A06 | 2.80 | 6370517 | C | LUBRICATE THE RIGHT MAIN LANDING GEAR DOORS (HINGES, ACTUATORS, AND MECHANISMS) INTERVAL NOTE: WHICHEVER COMES FIRST. |  | 4635130 | 1 |  | PERFORMED WORK STEP `MAIN LANDING GEAR DOORS (HINGES, ACTUATORS, AND MECHANISMS) LUBRICATE THE RIGHT MAIN LANDING G...` | 2026-02-04 | 06:56 | VAE03612 | NTHCM | VAE03612 | 120 | 02:00 | MECH | 00:00
342749 | 2026-02-02 | 2026-02-05 | HVN | B787 | HVN-B/LC25-2 | A878-241225-CHK-A06 | 2.80 | 6370517 | C | LUBRICATE THE RIGHT MAIN LANDING GEAR DOORS (HINGES, ACTUATORS, AND MECHANISMS) INTERVAL NOTE: WHICHEVER COMES FIRST. |  | 4635130 | 1 |  | PERFORMED WORK STEP `MAIN LANDING GEAR DOORS (HINGES, ACTUATORS, AND MECHANISMS) LUBRICATE THE RIGHT MAIN LANDING G...` | 2026-02-04 | 06:56 | VAE03612 | NTHCM | VAE03250 | 5 | 00:05 | MECH | 00:00
342749 | 2026-02-02 | 2026-02-05 | HVN | B787 | HVN-B/LC25-2 | A878-241225-CHK-A06 | 2.80 | 6370517 | C | LUBRICATE THE RIGHT MAIN LANDING GEAR DOORS (HINGES, ACTUATORS, AND MECHANISMS) INTERVAL NOTE: WHICHEVER COMES FIRST. |  | 4635130 | 1 |  | PERFORMED WORK STEP `MAIN LANDING GEAR DOORS (HINGES, ACTUATORS, AND MECHANISMS) LUBRICATE THE RIGHT MAIN LANDING G...` | 2026-02-04 | 06:56 | VAE03612 | NTHCM | VAE02634 | 480 | 08:00 | MECH | 00:00
342749 | 2026-02-02 | 2026-02-05 | HVN | B787 | HVN-B/LC25-2 | A878-241225-CHK-A06 | 2.80 | 6370517 | C | LUBRICATE THE RIGHT MAIN LANDING GEAR DOORS (HINGES, ACTUATORS, AND MECHANISMS) INTERVAL NOTE: WHICHEVER COMES FIRST. |  | 4635130 | 1 |  | PERFORMED WORK STEP `MAIN LANDING GEAR DOORS (HINGES, ACTUATORS, AND MECHANISMS) LUBRICATE THE RIGHT MAIN LANDING G...` | 2026-02-04 | 06:56 | VAE03612 | NTHCM | VAE04203 | 10 | 00:10 | MECH | 00:00
342749 | 2026-02-02 | 2026-02-05 | HVN | B787 | HVN-B/LC25-2 | A878-241225-CHK-A06 | 2.81 | 6370512 | C | LUBRICATE THE NOSE LANDING GEAR (ASSEMBLY, WHEEL STEERING ACTUATOR ROD ENDS AND COLLAR, TRUNION BEARING, RETRACT ACTUATOR AND ACTUATING MECHANISMS, LOCK ACTUATORS AND LOCKING MECHANISMS) INTERVAL NOTE: WHICHEVER COMES FIRST. |  | 4635125 | 1 |  | PERFORMED WORK STEP `NOSE LANDING GEAR ASSEMBLY AND ACTUATING MECHANISMS LUBRICATE THE NOSE LANDING GEAR (ASSEMBLY,...` | 2026-02-04 | 06:52 | VAE03617 | NTHCM | VAE03617 | 120 | 02:00 | MECH | 00:00
342749 | 2026-02-02 | 2026-02-05 | HVN | B787 | HVN-B/LC25-2 | A878-241225-CHK-A06 | 2.81 | 6370512 | C | LUBRICATE THE NOSE LANDING GEAR (ASSEMBLY, WHEEL STEERING ACTUATOR ROD ENDS AND COLLAR, TRUNION BEARING, RETRACT ACTUATOR AND ACTUATING MECHANISMS, LOCK ACTUATORS AND LOCKING MECHANISMS) INTERVAL NOTE: WHICHEVER COMES FIRST. |  | 4635125 | 1 |  | PERFORMED WORK STEP `NOSE LANDING GEAR ASSEMBLY AND ACTUATING MECHANISMS LUBRICATE THE NOSE LANDING GEAR (ASSEMBLY,...` | 2026-02-04 | 06:52 | VAE03617 | NTHCM | VAE04211 | 120 | 02:00 | MECH | 00:00
342749 | 2026-02-02 | 2026-02-05 | HVN | B787 | HVN-B/LC25-2 | A878-241225-CHK-A06 | 2.81 | 6370512 | C | LUBRICATE THE NOSE LANDING GEAR (ASSEMBLY, WHEEL STEERING ACTUATOR ROD ENDS AND COLLAR, TRUNION BEARING, RETRACT ACTUATOR AND ACTUATING MECHANISMS, LOCK ACTUATORS AND LOCKING MECHANISMS) INTERVAL NOTE: WHICHEVER COMES FIRST. |  | 4635125 | 1 |  | PERFORMED WORK STEP `NOSE LANDING GEAR ASSEMBLY AND ACTUATING MECHANISMS LUBRICATE THE NOSE LANDING GEAR (ASSEMBLY,...` | 2026-02-04 | 06:52 | VAE03617 | NTHCM | VAE04026 | 120 | 02:00 |  | 00:00
342749 | 2026-02-02 | 2026-02-05 | HVN | B787 | HVN-B/LC25-2 | A878-241225-CHK-A06 | 2.82 | 6653459 | C | LUBRICATE THE LEFT SEMI LEVERED GEAR (SLG) HYDRAULIC STRUT ATTACHMENT PINS. |  | 5033815 | 1 |  | PERFORMED WORK STEP `SEMI LEVERED GEAR (SLG) HYDRAULIC STRUT LUBRICATE THE LEFT SEMI LEVERED GEAR (SLG) HYDRAULIC S...` | 2026-02-04 | 06:53 | VAE03617 | NTHCM | VAE04211 | 60 | 01:00 | MECH | 00:00
342749 | 2026-02-02 | 2026-02-05 | HVN | B787 | HVN-B/LC25-2 | A878-241225-CHK-A06 | 2.82 | 6653459 | C | LUBRICATE THE LEFT SEMI LEVERED GEAR (SLG) HYDRAULIC STRUT ATTACHMENT PINS. |  | 5033815 | 1 |  | PERFORMED WORK STEP `SEMI LEVERED GEAR (SLG) HYDRAULIC STRUT LUBRICATE THE LEFT SEMI LEVERED GEAR (SLG) HYDRAULIC S...` | 2026-02-04 | 06:53 | VAE03617 | NTHCM | VAE03617 | 60 | 01:00 | MECH | 00:00
342749 | 2026-02-02 | 2026-02-05 | HVN | B787 | HVN-B/LC25-2 | A878-241225-CHK-A06 | 2.82 | 6653459 | C | LUBRICATE THE LEFT SEMI LEVERED GEAR (SLG) HYDRAULIC STRUT ATTACHMENT PINS. |  | 5033815 | 1 |  | PERFORMED WORK STEP `SEMI LEVERED GEAR (SLG) HYDRAULIC STRUT LUBRICATE THE LEFT SEMI LEVERED GEAR (SLG) HYDRAULIC S...` | 2026-02-04 | 06:53 | VAE03617 | NTHCM | VAE04026 | 60 | 01:00 |  | 00:00
342749 | 2026-02-02 | 2026-02-05 | HVN | B787 | HVN-B/LC25-2 | A878-241225-CHK-A06 | 2.83 | 6653454 | C | LUBRICATE THE RIGHT SEMI LEVERED GEAR (SLG) HYDRAULIC STRUT ATTACHMENT PINS . |  | 5033810 | 1 |  | PERFORMED WORK STEP `SEMI LEVERED GEAR (SLG) HYDRAULIC STRUT LUBRICATE THE RIGHT SEMI LEVERED GEAR (SLG) HYDRAULIC ...` | 2026-02-04 | 06:54 | VAE03612 | NTHCM | VAE03250 | 5 | 00:05 | MECH | 00:00
342749 | 2026-02-02 | 2026-02-05 | HVN | B787 | HVN-B/LC25-2 | A878-241225-CHK-A06 | 2.83 | 6653454 | C | LUBRICATE THE RIGHT SEMI LEVERED GEAR (SLG) HYDRAULIC STRUT ATTACHMENT PINS . |  | 5033810 | 1 |  | PERFORMED WORK STEP `SEMI LEVERED GEAR (SLG) HYDRAULIC STRUT LUBRICATE THE RIGHT SEMI LEVERED GEAR (SLG) HYDRAULIC ...` | 2026-02-04 | 06:54 | VAE03612 | NTHCM | VAE03612 | 120 | 02:00 | MECH | 00:00
342749 | 2026-02-02 | 2026-02-05 | HVN | B787 | HVN-B/LC25-2 | A878-241225-CHK-A06 | 2.83 | 6653454 | C | LUBRICATE THE RIGHT SEMI LEVERED GEAR (SLG) HYDRAULIC STRUT ATTACHMENT PINS . |  | 5033810 | 1 |  | PERFORMED WORK STEP `SEMI LEVERED GEAR (SLG) HYDRAULIC STRUT LUBRICATE THE RIGHT SEMI LEVERED GEAR (SLG) HYDRAULIC ...` | 2026-02-04 | 06:54 | VAE03612 | NTHCM | VAE03603 | 120 | 02:00 | MECH | 00:00
342749 | 2026-02-02 | 2026-02-05 | HVN | B787 | HVN-B/LC25-2 | A878-241225-CHK-A06 | 2.83 | 6653454 | C | LUBRICATE THE RIGHT SEMI LEVERED GEAR (SLG) HYDRAULIC STRUT ATTACHMENT PINS . |  | 5033810 | 1 |  | PERFORMED WORK STEP `SEMI LEVERED GEAR (SLG) HYDRAULIC STRUT LUBRICATE THE RIGHT SEMI LEVERED GEAR (SLG) HYDRAULIC ...` | 2026-02-04 | 06:54 | VAE03612 | NTHCM | VAE04203 | 10 | 00:10 | MECH | 00:00
342749 | 2026-02-02 | 2026-02-05 | HVN | B787 | HVN-B/LC25-2 | A878-241225-CHK-A06 | 2.84 | 6370358 | C |  | <p>INSPECT (GENERAL VISUAL) THE CARGO COMPARTMENT (INCLUDES LINERS, LIGHT ASSEMBLIES AND THE SILL LIGHT ASSEMBLY) FOR HALON CONTAINMENT CAPABILITY.</p> | 4634971 | 1 |  | PERFORMED WORK STEP `CARGO COMPARTMENT LINERS INSPECT (GENERAL VISUAL) THE CARGO COMPARTMENT (INCLUDES LINERS, LIGH...` | 2026-02-02 | 08:15 | VAE03596 | NTHCM | VAE04018 | 60 | 01:00 | MECH | 00:00
342749 | 2026-02-02 | 2026-02-05 | HVN | B787 | HVN-B/LC25-2 | A878-241225-CHK-A06 | 2.84 | 6370358 | C |  | <p>INSPECT (GENERAL VISUAL) THE CARGO COMPARTMENT (INCLUDES LINERS, LIGHT ASSEMBLIES AND THE SILL LIGHT ASSEMBLY) FOR HALON CONTAINMENT CAPABILITY.</p> | 4634971 | 1 |  | PERFORMED WORK STEP `CARGO COMPARTMENT LINERS INSPECT (GENERAL VISUAL) THE CARGO COMPARTMENT (INCLUDES LINERS, LIGH...` | 2026-02-02 | 08:15 | VAE03596 | NTHCM | VAE03596 | 60 | 01:00 | MECH | 00:00
342749 | 2026-02-02 | 2026-02-05 | HVN | B787 | HVN-B/LC25-2 | A878-241225-CHK-A06 | 2.85 | 6370671 | C | REPLACE LEFT ENGINE VARIABLE FREQUENCY STARTER GENERATOR OIL FILTER. NOTE: ETOPS SIGNIFICANT SYSTEM |  | 4635282 | 1 |  | PERFORMED WORK STEP `VARIABLE FREQUENCY STARTER GENERATOR REPLACE LEFT ENGINE VARIABLE FREQUENCY STARTER GENERATOR ...` | 2026-02-02 | 07:06 | VAE00733 | NTHCM | VAE04019 | 120 | 02:00 |  | 00:00
342749 | 2026-02-02 | 2026-02-05 | HVN | B787 | HVN-B/LC25-2 | A878-241225-CHK-A06 | 2.85 | 6370671 | C | REPLACE LEFT ENGINE VARIABLE FREQUENCY STARTER GENERATOR OIL FILTER. NOTE: ETOPS SIGNIFICANT SYSTEM |  | 4635282 | 1 |  | PERFORMED WORK STEP `VARIABLE FREQUENCY STARTER GENERATOR REPLACE LEFT ENGINE VARIABLE FREQUENCY STARTER GENERATOR ...` | 2026-02-02 | 07:06 | VAE00733 | NTHCM | VAE02718 | 120 | 02:00 | MECH | 00:00
342749 | 2026-02-02 | 2026-02-05 | HVN | B787 | HVN-B/LC25-2 | A878-241225-CHK-A06 | 2.85 | 6370671 | C | REPLACE LEFT ENGINE VARIABLE FREQUENCY STARTER GENERATOR OIL FILTER. NOTE: ETOPS SIGNIFICANT SYSTEM |  | 4635282 | 1 |  | PERFORMED WORK STEP `VARIABLE FREQUENCY STARTER GENERATOR REPLACE LEFT ENGINE VARIABLE FREQUENCY STARTER GENERATOR ...` | 2026-02-02 | 07:06 | VAE00733 | NTHCM | VAE04035 | 120 | 02:00 | MECH | 00:00
342749 | 2026-02-02 | 2026-02-05 | HVN | B787 | HVN-B/LC25-2 | A878-241225-CHK-A06 | 2.86 | 6370676 | C | REPLACE RIGHT ENGINE VARIABLE FREQUENCY STARTER GENERATOR OIL FILTER. NOTE: ETOPS SIGNIFICANT SYSTEM |  | 4635287 | 1 |  | PERFORMED WORK STEP `VARIABLE FREQUENCY STARTER GENERATOR REPLACE RIGHT ENGINE VARIABLE FREQUENCY STARTER GENERATOR...` | 2026-02-02 | 07:38 | VAE03610 | NTHCM | VAE03610 | 60 | 01:00 | MECH | 00:00
342749 | 2026-02-02 | 2026-02-05 | HVN | B787 | HVN-B/LC25-2 | A878-241225-CHK-A06 | 2.86 | 6370676 | C | REPLACE RIGHT ENGINE VARIABLE FREQUENCY STARTER GENERATOR OIL FILTER. NOTE: ETOPS SIGNIFICANT SYSTEM |  | 4635287 | 1 |  | PERFORMED WORK STEP `VARIABLE FREQUENCY STARTER GENERATOR REPLACE RIGHT ENGINE VARIABLE FREQUENCY STARTER GENERATOR...` | 2026-02-02 | 07:38 | VAE03610 | NGTHCM | VAE03188 | 30 | 00:30 | MECH | 00:00
342749 | 2026-02-02 | 2026-02-05 | HVN | B787 | HVN-B/LC25-2 | A878-241225-CHK-A06 | 2.86 | 6370676 | C | REPLACE RIGHT ENGINE VARIABLE FREQUENCY STARTER GENERATOR OIL FILTER. NOTE: ETOPS SIGNIFICANT SYSTEM |  | 4635287 | 1 |  | PERFORMED WORK STEP `VARIABLE FREQUENCY STARTER GENERATOR REPLACE RIGHT ENGINE VARIABLE FREQUENCY STARTER GENERATOR...` | 2026-02-02 | 07:38 | VAE03610 | NTHCM | VAE04204 | 60 | 01:00 | MECH | 00:00
342749 | 2026-02-02 | 2026-02-05 | HVN | B787 | HVN-B/LC25-2 | A878-241225-CHK-A06 | 2.87 | 6370691 | C | FUNCTIONALLY CHECK THE LEFT ENGINE VARIABLE FREQUENCY STARTER GENERATOR QUICK ATTACH DETACH (QAD) COUPLING (CHECK TENSION BOLT TORQUE). NOTE: ETOPS SIGNIFICANT SYSTEM |  | 4635302 | 1 |  | PERFORMED WORK STEP `VARIABLE FREQUENCY STARTER GENERATOR FUNCTIONALLY CHECK THE LEFT ENGINE VARIABLE FREQUENCY STA...` | 2026-02-02 | 07:10 | VAE00733 | NTHCM | VAE02718 | 120 | 02:00 | MECH | 00:00
342749 | 2026-02-02 | 2026-02-05 | HVN | B787 | HVN-B/LC25-2 | A878-241225-CHK-A06 | 2.87 | 6370691 | C | FUNCTIONALLY CHECK THE LEFT ENGINE VARIABLE FREQUENCY STARTER GENERATOR QUICK ATTACH DETACH (QAD) COUPLING (CHECK TENSION BOLT TORQUE). NOTE: ETOPS SIGNIFICANT SYSTEM |  | 4635302 | 1 |  | PERFORMED WORK STEP `VARIABLE FREQUENCY STARTER GENERATOR FUNCTIONALLY CHECK THE LEFT ENGINE VARIABLE FREQUENCY STA...` | 2026-02-02 | 07:10 | VAE00733 | NTHCM | VAE04019 | 120 | 02:00 |  | 00:00
342749 | 2026-02-02 | 2026-02-05 | HVN | B787 | HVN-B/LC25-2 | A878-241225-CHK-A06 | 2.87 | 6370691 | C | FUNCTIONALLY CHECK THE LEFT ENGINE VARIABLE FREQUENCY STARTER GENERATOR QUICK ATTACH DETACH (QAD) COUPLING (CHECK TENSION BOLT TORQUE). NOTE: ETOPS SIGNIFICANT SYSTEM |  | 4635302 | 1 |  | PERFORMED WORK STEP `VARIABLE FREQUENCY STARTER GENERATOR FUNCTIONALLY CHECK THE LEFT ENGINE VARIABLE FREQUENCY STA...` | 2026-02-02 | 07:10 | VAE00733 | NTHCM | VAE04035 | 120 | 02:00 | MECH | 00:00
342749 | 2026-02-02 | 2026-02-05 | HVN | B787 | HVN-B/LC25-2 | A878-241225-CHK-A06 | 2.88 | 6370696 | C | FUNCTIONALLY CHECK THE RIGHT ENGINE VARIABLE FREQUENCY STARTER GENERATOR QUICK ATTACH DETACH (QAD) COUPLING (CHECK TENSION BOLT TORQUE). NOTE: ETOPS SIGNIFICANT SYSTEM |  | 4635307 | 1 |  | PERFORMED WORK STEP `VARIABLE FREQUENCY STARTER GENERATOR FUNCTIONALLY CHECK THE RIGHT ENGINE VARIABLE FREQUENCY ST...` | 2026-02-02 | 07:37 | VAE03610 | NTHCM | VAE04204 | 60 | 01:00 | MECH | 00:00
342749 | 2026-02-02 | 2026-02-05 | HVN | B787 | HVN-B/LC25-2 | A878-241225-CHK-A06 | 2.88 | 6370696 | C | FUNCTIONALLY CHECK THE RIGHT ENGINE VARIABLE FREQUENCY STARTER GENERATOR QUICK ATTACH DETACH (QAD) COUPLING (CHECK TENSION BOLT TORQUE). NOTE: ETOPS SIGNIFICANT SYSTEM |  | 4635307 | 1 |  | PERFORMED WORK STEP `VARIABLE FREQUENCY STARTER GENERATOR FUNCTIONALLY CHECK THE RIGHT ENGINE VARIABLE FREQUENCY ST...` | 2026-02-02 | 07:37 | VAE03610 | NTHCM | VAE03610 | 60 | 01:00 | MECH | 00:00
342749 | 2026-02-02 | 2026-02-05 | HVN | B787 | HVN-B/LC25-2 | A878-241225-CHK-A06 | 2.89 | 6370421 | C | INSPECT (DETAILED) THE NO. 1 FLIGHT DECK WINDOW ZONE NOTE: 211, 212 |  | 4635034 | 1 |  | PERFORMED WORK STEP `NO. 1 FLIGHT DECK WINDOW INSPECT (DETAILED) THE NO. 1 FLIGHT DECK WINDOW ZONE NOTE: 211, 212` | 2026-02-02 | 03:47 | VAE02854 | NTHCM | VAE02854 | 60 | 01:00 | MECH | 00:00
342749 | 2026-02-02 | 2026-02-05 | HVN | B787 | HVN-B/LC25-2 | A878-241225-CHK-A06 | 2.89 | 6370421 | C | INSPECT (DETAILED) THE NO. 1 FLIGHT DECK WINDOW ZONE NOTE: 211, 212 |  | 4635034 | 1 |  | PERFORMED WORK STEP `NO. 1 FLIGHT DECK WINDOW INSPECT (DETAILED) THE NO. 1 FLIGHT DECK WINDOW ZONE NOTE: 211, 212` | 2026-02-02 | 03:47 | VAE02854 | NTHCM | VAE04023 | 120 | 02:00 | MECH | 00:00
342749 | 2026-02-02 | 2026-02-05 | HVN | B787 | HVN-B/LC25-2 | A878-241225-CHK-A06 | 2.90 | 6834569 | C | OPERATIONALLY CHECK THE AUXILIARY POWER UNIT (APU) FUEL FEED SYSTEM TELLTALE DRAIN FOR THE PRESENCE OF FUEL . NOTE: ETOPS SIGNIFICANT SYSTEM |  | 5377469 | 1 |  | PERFORMED WORK STEP `TELLTALE DRAIN OPERATIONALLY CHECK THE AUXILIARY POWER UNIT (APU) FUEL FEED SYSTEM TELLTALE DR...` | 2026-02-03 | 07:59 | VAE02718 | NTHCM | VAE02718 | 60 | 01:00 | MECH | 00:00
342749 | 2026-02-02 | 2026-02-05 | HVN | B787 | HVN-B/LC25-2 | A878-241225-CHK-A06 | 2.91 | 6834616 | C | OPERATIONALLY CHECK THE ALTERNATE EXTEND ISOLATION VALVE ZONE NOTE: 143 211 212 |  | 5377523 | 1 |  | PERFORMED WORK STEP `ALTERNATE EXTEND ISOLATION VALVE OPERATIONALLY CHECK THE ALTERNATE EXTEND ISOLATION VALVE ZONE...` | 2026-02-04 | 06:48 | VAE02373 | NTHCM | VAE02823 | 30 | 00:30 | MECH | 00:00
342749 | 2026-02-02 | 2026-02-05 | HVN | B787 | HVN-B/LC25-2 | A878-241225-CHK-A06 | 2.91 | 6834616 | C | OPERATIONALLY CHECK THE ALTERNATE EXTEND ISOLATION VALVE ZONE NOTE: 143 211 212 |  | 5377523 | 1 |  | PERFORMED WORK STEP `ALTERNATE EXTEND ISOLATION VALVE OPERATIONALLY CHECK THE ALTERNATE EXTEND ISOLATION VALVE ZONE...` | 2026-02-04 | 06:48 | VAE02373 | NTHCM | VAE02373 | 240 | 04:00 | MECH | 00:00
342749 | 2026-02-02 | 2026-02-05 | HVN | B787 | HVN-B/LC25-2 | A878-241225-CHK-A06 | 2.91 | 6834616 | C | OPERATIONALLY CHECK THE ALTERNATE EXTEND ISOLATION VALVE ZONE NOTE: 143 211 212 |  | 5377523 | 1 |  | PERFORMED WORK STEP `ALTERNATE EXTEND ISOLATION VALVE OPERATIONALLY CHECK THE ALTERNATE EXTEND ISOLATION VALVE ZONE...` | 2026-02-04 | 06:48 | VAE02373 | NTHCM | VAE03250 | 240 | 04:00 | MECH | 00:00
342749 | 2026-02-02 | 2026-02-05 | HVN | B787 | HVN-B/LC25-2 | A878-241225-CHK-A06 | 2.92 | 6370371 | C | INSPECT (GENERAL VISUAL) THE CARGO RESTRAINT SYSTEM TIE-DOWNS. INTERVAL NOTE: WHICHEVER COMES FIRST. ZONE NOTE: 121 122 151 152 161 162 |  | 4634984 | 1 |  | PERFORMED WORK STEP `CARGO RESTRAINT SYSTEM TIE-DOWNS INSPECT (GENERAL VISUAL) THE CARGO RESTRAINT SYSTEM TIE-DOWNS...` | 2026-02-02 | 03:52 | VAE03596 | NTHCM | VAE04212 | 120 | 02:00 | MECH | 00:00
342749 | 2026-02-02 | 2026-02-05 | HVN | B787 | HVN-B/LC25-2 | A878-241225-CHK-A06 | 2.92 | 6370371 | C | INSPECT (GENERAL VISUAL) THE CARGO RESTRAINT SYSTEM TIE-DOWNS. INTERVAL NOTE: WHICHEVER COMES FIRST. ZONE NOTE: 121 122 151 152 161 162 |  | 4634984 | 1 |  | PERFORMED WORK STEP `CARGO RESTRAINT SYSTEM TIE-DOWNS INSPECT (GENERAL VISUAL) THE CARGO RESTRAINT SYSTEM TIE-DOWNS...` | 2026-02-02 | 03:52 | VAE03596 | NTHCM | VAE03596 | 120 | 02:00 | MECH | 00:00
342749 | 2026-02-02 | 2026-02-05 | HVN | B787 | HVN-B/LC25-2 | A878-241225-CHK-A06 | 2.92 | 6370371 | C | INSPECT (GENERAL VISUAL) THE CARGO RESTRAINT SYSTEM TIE-DOWNS. INTERVAL NOTE: WHICHEVER COMES FIRST. ZONE NOTE: 121 122 151 152 161 162 |  | 4634984 | 1 |  | PERFORMED WORK STEP `CARGO RESTRAINT SYSTEM TIE-DOWNS INSPECT (GENERAL VISUAL) THE CARGO RESTRAINT SYSTEM TIE-DOWNS...` | 2026-02-02 | 03:52 | VAE03596 | NTHCM | VAE01771 | 240 | 04:00 | MECH | 00:00
342749 | 2026-02-02 | 2026-02-05 | HVN | B787 | HVN-B/LC25-2 | A878-241225-CHK-A06 | 2.93 | 6370369 | C | INSPECT (GENERAL VISUAL) THE CARGO HANDING SYSTEM RESTRAINTS (LOCKS, STOPS, ETC). INTERVAL NOTE: WHICHEVER COMES FIRST. ZONE NOTE: 121 122 151 152 |  | 4634982 | 1 |  | PERFORMED WORK STEP `CARGO HANDLING SYSTEM RESTRAINTS INSPECT (GENERAL VISUAL) THE CARGO HANDING SYSTEM RESTRAINTS ...` | 2026-02-02 | 08:25 | VAE03596 | NTHCM | VAE01771 | 60 | 01:00 | MECH | 00:00
342749 | 2026-02-02 | 2026-02-05 | HVN | B787 | HVN-B/LC25-2 | A878-241225-CHK-A06 | 2.93 | 6370369 | C | INSPECT (GENERAL VISUAL) THE CARGO HANDING SYSTEM RESTRAINTS (LOCKS, STOPS, ETC). INTERVAL NOTE: WHICHEVER COMES FIRST. ZONE NOTE: 121 122 151 152 |  | 4634982 | 1 |  | PERFORMED WORK STEP `CARGO HANDLING SYSTEM RESTRAINTS INSPECT (GENERAL VISUAL) THE CARGO HANDING SYSTEM RESTRAINTS ...` | 2026-02-02 | 08:25 | VAE03596 | NTHCM | VAE04212 | 120 | 02:00 | MECH | 00:00
342749 | 2026-02-02 | 2026-02-05 | HVN | B787 | HVN-B/LC25-2 | A878-241225-CHK-A06 | 2.93 | 6370369 | C | INSPECT (GENERAL VISUAL) THE CARGO HANDING SYSTEM RESTRAINTS (LOCKS, STOPS, ETC). INTERVAL NOTE: WHICHEVER COMES FIRST. ZONE NOTE: 121 122 151 152 |  | 4634982 | 1 |  | PERFORMED WORK STEP `CARGO HANDLING SYSTEM RESTRAINTS INSPECT (GENERAL VISUAL) THE CARGO HANDING SYSTEM RESTRAINTS ...` | 2026-02-02 | 08:25 | VAE03596 | NTHCM | VAE04211 | 60 | 01:00 | MECH | 00:00
342749 | 2026-02-02 | 2026-02-05 | HVN | B787 | HVN-B/LC25-2 | A878-241225-CHK-A06 | 2.94 | 6834819 | C | LUBRICATE THE EXPOSED PORTIONS OF THE FWD LARGE CARGO DOOR LATCH CAM-PIN, PULL-IN MECHANISMS, AND PULL-IN CONTACT SURFACES INTERVAL NOTE: WHICHEVER COMES FIRST. |  | 5377771 | 1 |  | PERFORMED WORK STEP `FWD LARGE CARGO DOOR LATCH CAM-PIN, PULL-IN MECHANISMS LUBRICATE THE EXPOSED PORTIONS OF THE F...` | 2026-02-02 | 08:27 | VAE03596 | NTHCM | VAE04211 | 120 | 02:00 | MECH | 00:00
342749 | 2026-02-02 | 2026-02-05 | HVN | B787 | HVN-B/LC25-2 | A878-241225-CHK-A06 | 2.94 | 6834819 | C | LUBRICATE THE EXPOSED PORTIONS OF THE FWD LARGE CARGO DOOR LATCH CAM-PIN, PULL-IN MECHANISMS, AND PULL-IN CONTACT SURFACES INTERVAL NOTE: WHICHEVER COMES FIRST. |  | 5377771 | 1 |  | PERFORMED WORK STEP `FWD LARGE CARGO DOOR LATCH CAM-PIN, PULL-IN MECHANISMS LUBRICATE THE EXPOSED PORTIONS OF THE F...` | 2026-02-02 | 08:27 | VAE03596 | NTHCM | VAE04018 | 120 | 02:00 | MECH | 00:00
342749 | 2026-02-02 | 2026-02-05 | HVN | B787 | HVN-B/LC25-2 | A878-241225-CHK-A06 | 2.95 | 6834827 | C | LUBRICATE THE EXPOSED PORTIONS OF THE AFT LARGE CARGO DOOR LATCH CAM-PIN, PULL-IN MECHANISMS, AND PULL-IN CONTACT SURFACES INTERVAL NOTE: WHICHEVER COMES FIRST. |  | 5377785 | 1 |  | PERFORMED WORK STEP `AFT LARGE CARGO DOOR LATCH CAM-PIN, PULL-IN MECHANISMS LUBRICATE THE EXPOSED PORTIONS OF THE A...` | 2026-02-02 | 08:28 | VAE03596 | NTHCM | VAE04018 | 60 | 01:00 | MECH | 00:00
342749 | 2026-02-02 | 2026-02-05 | HVN | B787 | HVN-B/LC25-2 | A878-241225-CHK-A06 | 2.95 | 6834827 | C | LUBRICATE THE EXPOSED PORTIONS OF THE AFT LARGE CARGO DOOR LATCH CAM-PIN, PULL-IN MECHANISMS, AND PULL-IN CONTACT SURFACES INTERVAL NOTE: WHICHEVER COMES FIRST. |  | 5377785 | 1 |  | PERFORMED WORK STEP `AFT LARGE CARGO DOOR LATCH CAM-PIN, PULL-IN MECHANISMS LUBRICATE THE EXPOSED PORTIONS OF THE A...` | 2026-02-02 | 08:28 | VAE03596 | NTHCM | VAE04211 | 60 | 01:00 | MECH | 00:00
342749 | 2026-02-02 | 2026-02-05 | HVN | B787 | HVN-B/LC25-2 | A878-241225-CHK-A06 | 2.95 | 6834827 | C | LUBRICATE THE EXPOSED PORTIONS OF THE AFT LARGE CARGO DOOR LATCH CAM-PIN, PULL-IN MECHANISMS, AND PULL-IN CONTACT SURFACES INTERVAL NOTE: WHICHEVER COMES FIRST. |  | 5377785 | 1 |  | PERFORMED WORK STEP `AFT LARGE CARGO DOOR LATCH CAM-PIN, PULL-IN MECHANISMS LUBRICATE THE EXPOSED PORTIONS OF THE A...` | 2026-02-02 | 08:28 | VAE03596 | NTHCM | VAE03596 | 60 | 01:00 | MECH | 00:00
342749 | 2026-02-02 | 2026-02-05 | HVN | B787 | HVN-B/LC25-2 | A878-241225-CHK-A06 | 2.96 | 6834920 | C | VISUALLY CHECK THE ESCAPE SLIDE OR SLIDE/RAFT INFLATION CYLINDER PRESSURE. |  | 5377884 | 1 |  | PERFORMED WORK STEP `SLIDE/RAFT INFLATION CYLINDER PRESSURE VISUALLY CHECK THE ESCAPE SLIDE OR SLIDE/RAFT INFLATION...` | 2026-02-02 | 03:50 | VAE02854 | NTHCM | VAE02835 | 30 | 00:30 | MECH | 00:00
342749 | 2026-02-02 | 2026-02-05 | HVN | B787 | HVN-B/LC25-2 | A878-241225-CHK-A06 | 2.96 | 6834920 | C | VISUALLY CHECK THE ESCAPE SLIDE OR SLIDE/RAFT INFLATION CYLINDER PRESSURE. |  | 5377884 | 1 |  | PERFORMED WORK STEP `SLIDE/RAFT INFLATION CYLINDER PRESSURE VISUALLY CHECK THE ESCAPE SLIDE OR SLIDE/RAFT INFLATION...` | 2026-02-02 | 03:50 | VAE02854 | NTHCM | VAE02854 | 60 | 01:00 | MECH | 00:00
342749 | 2026-02-02 | 2026-02-05 | HVN | B787 | HVN-B/LC25-2 | A878-241225-CHK-A06 | 2.97 | 6834458 | C | INSPECT (DETAILED) THE INFLATABLE OCCUPANT RESTRAINT AIRBAG ASSEMBLY - SEAT BELT MOUNTED (AMSAFE NEXGEN). AIRPLANE NOTE: IF INSTALLED. APPLICABLE TO AMSAFE V23, AMSAFE NEXGEN, AND TAKATA SYSTEMS. NOTE: VNA USE AMSAFE NEXGEN SYSTEM |  | 5377351 | 1 |  | PERFORMED WORK STEP `INFLATABLE OCCUPANT RESTRAINT AIRBAG ASSEMBLY (AMSAFE NEXGEN) INSPECT (DETAILED) THE INFLATABL...` | 2026-02-03 | 07:31 | VAE02887 | CNBDNT | VAE02887 | 60 | 01:00 | MECH | 00:00
342749 | 2026-02-02 | 2026-02-05 | HVN | B787 | HVN-B/LC25-2 | A878-241225-CHK-A06 | 2.98 | 6834462 | C | OPERATIONALLY CHECK THE INFLATABLE OCCUPANT SEAT RESTRAINT AIRBAG SEATBELT MOUNTED SYSTEM FOR EXCESSIVE BATTERY DRAIN. SPECIAL NOTE: CMR ITEM 25-CMR-01 INTERVAL IS 1 YR. SEE CMR DOCUMENT D011Z009-03-03. AIRPLANE NOTE: IF INSTALLED. APPLICABLE TO AMSAFE NEXGEN INFLATABLE OCCUPANT SEAT RESTRAINT AIRBAG SEATBELT MOUNTED SYSTEMS INSTALLATIONS. INTERVAL NOTE: THIS ITEM IS A CERTIFICATION MAINTENANCE REQUIREMENT (CMR) AND IS NOT DERIVED VIA MSG-3 ANALYSIS. |  | 5377355 | 1 |  | PERFORMED WORK STEP `SEAT BELT AIRBAG SYSTEM OPERATIONALLY CHECK THE INFLATABLE OCCUPANT SEAT RESTRAINT AIRBAG SEAT...` | 2026-02-03 | 07:32 | VAE02887 | CNBDNT | VAE02887 | 60 | 01:00 | MECH | 00:00
342749 | 2026-02-02 | 2026-02-05 | HVN | B787 | HVN-B/LC25-2 | A878-241225-CHK-A06 | 2.99 | 6834506 | C | PERFORM AED ANNUAL CHECK AS FOLLOWS: 1. CHECK THE INTEGRITY OF THE PADS AND CIRCUITRY: - OPEN THE AED LID FULLY. - REMOVE THE PADS. - CLOSE THE LID. - CONFIRM THAT THE STATUS INDICATOR TURNS RED. - OPEN THE LID FULLY AND CONFIRM THAT THE PAD INDICATOR IS LIT. - RECONNECT THE PADS AND CLOSE THE LID. - MAKE SURE THE EXPIRATION DATE IS VISIBLE THROUGH THE CLEAR WINDOW OF THE LID. - CHECK TO MAKE SURE THAT THE STATUS INDICATOR IS GREEN. IF THE PADS ARE NOT INSTALLED PROPERLY, THE PAD INDICATOR WILL ILLUMINATE. CONTACT INNOVINT PRODUCT SUPPORT. - OPEN THE LID FULLY AND CONFIRM THAT NO DIAGNOSTIC INDICATORS ARE LIT. - CHECK THE EXPIRATION DATE OF THE PADS; REPLACE THEM IF EXPIRATION DATE LESS THAN INSPECTION DATE PLUS 04 MONTH. 2. CHECK THE INTEGRITY OF THE SERVICE INDICATOR (LED) AND CIRCUITRY FOR THE POWERHEART G3 MODEL 9300E AND 9390E ONLY: - IMMEDIATELY AFTER OPENING THE AED LID, PRESS AND HOLD THE SHOCK BUTTON AND CONFIRM THAT THE SERVICE LED IS LIT. - RELEASE THE SHOCK BUTTON. - CLOSE THE LID. - VERIFY THAT THE STATUS INDICATOR REMAINS RED - OPEN THE LID AND CONFIRM THAT NO DIAGNOSTIC PANEL INDICATORS ARE LIT. - CLOSE THE LID. - VERIFY THAT THE STATUS INDICATOR TURNS GREEN. . 3. CHECK THE INTEGRITY OF THE CASE: EXAMINE THE MOLDED CASE OF THE AED FOR ANY VISIBLE SIGNS OF STRESS. IF THE CASE SHOWS SIGNS OF STRESS, CONTACT INNOVINT PRODUCT SUPPORT. |  | 5377405 | 1 |  | PERFORMED WORK STEP `AED ANNUALLY CHECK PERFORM AED ANNUAL CHECK AS FOLLOWS: 1. CHECK THE INTEGRITY OF THE PADS AND...` | 2026-02-03 | 08:05 | VAE03454 | CNBDNT | VAE03454 | 30 | 00:30 | MECH | 00:00
342749 | 2026-02-02 | 2026-02-05 | HVN | B787 | HVN-B/LC25-2 | A878-241225-CHK-A06 | 2.100 | 6834538 | C | INSPECT (DETAILED) THE PORTABLE HALOTRON (BRX) FIRE EXTINGUISHER FOR CORRECT PRESSURE INDICATION AND CONDITION AT ALL LOCATIONS. RECORD SERIAL NUMBER AND STAMPING INSPECTION TAG (VAECO FORM 0014) ONTO PORT. HALOTRON (BRX) FIRE EXTINGUISHERS BOTTLE AIRPLANE NOTE: IF INSTALLED. THIS TASK ALSO INCLUDES THE PORTABLE HALOTRON (BRX) FIRE EXTINGUISHERS IN THE CREW REST AREAS, IF EXTINGUISHERS ARE INSTALLED IN OPTIONAL OFCR AND/OR OFAR. NOTE 1 : REFERENCE EEL IN TECHLOG, ABOUT LOCATION AND QTY NOTE 2 : FILLING FORM 0014 WITH REQUIRED INFORMATION AS STATED BELOW (1) WORK TYPE : INSPECTION. (2) PERF.DATE : INSPECTION DATE. (3) EXP.DATE : N/A (4) BY : NAME & SIGNATURE OR AUTHORIZATION NUMBER . (A).LOC: ............................................................... SN: ............................................................... . (B).LOC: ............................................................... SN: ............................................................... . (C).LOC: ............................................................... SN: ............................................................... . (D).LOC: ............................................................... SN: ............................................................... . (E).LOC: ............................................................... SN: ............................................................... . (F).LOC: ............................................................... SN: ............................................................... . |  | 5377437 | 1 |  | PERFORMED WORK STEP `PORTABLE HALOTRON (BRX) FIRE EXTINGUISHE INSPECT (DETAILED) THE PORTABLE HALOTRON (BRX) FIRE E...` | 2026-02-03 | 02:01 | VAE03454 | CNBDNT | VAE03454 | 30 | 00:30 | MECH | 00:00
342749 | 2026-02-02 | 2026-02-05 | HVN | B787 | HVN-B/LC25-2 | A878-241225-CHK-A06 | 2.100 | 6834538 | C | INSPECT (DETAILED) THE PORTABLE HALOTRON (BRX) FIRE EXTINGUISHER FOR CORRECT PRESSURE INDICATION AND CONDITION AT ALL LOCATIONS. RECORD SERIAL NUMBER AND STAMPING INSPECTION TAG (VAECO FORM 0014) ONTO PORT. HALOTRON (BRX) FIRE EXTINGUISHERS BOTTLE AIRPLANE NOTE: IF INSTALLED. THIS TASK ALSO INCLUDES THE PORTABLE HALOTRON (BRX) FIRE EXTINGUISHERS IN THE CREW REST AREAS, IF EXTINGUISHERS ARE INSTALLED IN OPTIONAL OFCR AND/OR OFAR. NOTE 1 : REFERENCE EEL IN TECHLOG, ABOUT LOCATION AND QTY NOTE 2 : FILLING FORM 0014 WITH REQUIRED INFORMATION AS STATED BELOW (1) WORK TYPE : INSPECTION. (2) PERF.DATE : INSPECTION DATE. (3) EXP.DATE : N/A (4) BY : NAME & SIGNATURE OR AUTHORIZATION NUMBER . (A).LOC: ............................................................... SN: ............................................................... . (B).LOC: ............................................................... SN: ............................................................... . (C).LOC: ............................................................... SN: ............................................................... . (D).LOC: ............................................................... SN: ............................................................... . (E).LOC: ............................................................... SN: ............................................................... . (F).LOC: ............................................................... SN: ............................................................... . |  | 5377437 | 1 |  | PERFORMED WORK STEP `PORTABLE HALOTRON (BRX) FIRE EXTINGUISHE INSPECT (DETAILED) THE PORTABLE HALOTRON (BRX) FIRE E...` | 2026-02-03 | 02:01 | VAE03454 | CNBDNT | VAE03454 | 90 | 01:30 | MECH | 00:00
342749 | 2026-02-02 | 2026-02-05 | HVN | B787 | HVN-B/LC25-2 | A878-241225-CHK-A06 | 2.101 | 6834639 | C | OPERATIONALLY CHECK THE ENHANCED AIRBORNE FLIGHT RECORDER AREA MICROPHONE TO VERIFY ANALOG AUDIO CHANNEL RECORDING QUALITY. NOTE: PERFORMED AT NEXT A CHECK IF THE TASK IS OVERDUE SINCE AMS I02A01 IS APPROVED. ZONE NOTE: 211 711 |  | 5377546 | 1 |  | PERFORMED WORK STEP `ENHANCED AIRBORNE FLIGHT RECORDER AREA M OPERATIONALLY CHECK THE ENHANCED AIRBORNE FLIGHT RECO...` | 2026-02-02 | 09:16 | VAE00742 | NTHCM | VAE03024 | 30 | 00:30 | MECH | 00:00
342749 | 2026-02-02 | 2026-02-05 | HVN | B787 | HVN-B/LC25-2 | A878-241225-CHK-A06 | 2.101 | 6834639 | C | OPERATIONALLY CHECK THE ENHANCED AIRBORNE FLIGHT RECORDER AREA MICROPHONE TO VERIFY ANALOG AUDIO CHANNEL RECORDING QUALITY. NOTE: PERFORMED AT NEXT A CHECK IF THE TASK IS OVERDUE SINCE AMS I02A01 IS APPROVED. ZONE NOTE: 211 711 |  | 5377546 | 1 |  | PERFORMED WORK STEP `ENHANCED AIRBORNE FLIGHT RECORDER AREA M OPERATIONALLY CHECK THE ENHANCED AIRBORNE FLIGHT RECO...` | 2026-02-02 | 09:16 | VAE00742 | NTHCM | VAE00742 | 30 | 00:30 | MECH | 00:00
342749 | 2026-02-02 | 2026-02-05 | HVN | B787 | HVN-B/LC25-2 | A878-241225-CHK-A06 | 2.102 | 6834693 | O | OPERATIONALLY CHECK THE CREW OXYGEN SYSTEM USING CREW OXYGEN MASKS/STOWAGE/MICROPHONE (OUT OF THE STOWAGE BOX). ZONE NOTE: 211 212 |  |  | 1
342749 | 2026-02-02 | 2026-02-05 | HVN | B787 | HVN-B/LC25-2 | A878-241225-CHK-A06 | 2.103 | 6370147 | C | OPERATIONALLY CHECK EACH LAVATORY SMOKE DETECTOR USING THE TEST BUTTON. |  | 4634759 | 1 |  | PERFORMED WORK STEP `LAVATORY SMOKE DETECTOR OPERATIONALLY CHECK EACH LAVATORY SMOKE DETECTOR USING THE TEST BUTTON.` | 2026-02-02 | 09:26 | VAE00742 | NTHCM | VAE00742 | 60 | 01:00 | MECH | 00:00
342749 | 2026-02-02 | 2026-02-05 | HVN | B787 | HVN-B/LC25-2 | A878-241225-CHK-A06 | 2.103 | 6370147 | C | OPERATIONALLY CHECK EACH LAVATORY SMOKE DETECTOR USING THE TEST BUTTON. |  | 4634759 | 1 |  | PERFORMED WORK STEP `LAVATORY SMOKE DETECTOR OPERATIONALLY CHECK EACH LAVATORY SMOKE DETECTOR USING THE TEST BUTTON.` | 2026-02-02 | 09:26 | VAE00742 | NTHCM | VAE03024 | 60 | 01:00 | MECH | 00:00
342749 | 2026-02-02 | 2026-02-05 | HVN | B787 | HVN-B/LC25-2 | A878-241225-CHK-A06 | 2.104 | 7890454 | C | RESTORE THE LIFE VESTS (OFF AIRCRAFT). INTERVAL NOTE: SEALED PACKED UNITS AT 10 YEARS, SEWN CLOSED UNITS AT 5 YEARS. DETAIL: 1. CHECK ALL FLIGHT CREW LIFE VESTS, CABIN CREW LIFE VESTS, PASSENGER LIFE VESTS, INFANT LIFE VESTS, SPARE LIFE VESTS FOR CONFIGURATION (REF EEL), CONDITION AND EXPIRY DATE. *ATTENTION: REPLACE ALL ITEM, WHICH IS NOT IN CORRECT CONFIGURATION OR CONDITION IS UNSERVICEABLE OR THE EXPIRY DATE IS LESS THAN 4 MONTHS FROM THE DATE OF A/C RELEASE TO SERVICE 2. FEEDBACK IS NEEDED IF CAN NOT REPLACE ANY LIFE VEST WHICH HAS EXPIRY DATE LESS THAN 4 MONTHS FROM THE DATE OF A/C RELEASING-TO-SERVICE. RECORD INFORMATION (POS/ EXP DATE) IN FORM 1020 "PART 1 - LIFE VEST RECORD” FEEDBACK IS NEEDED YES [ ] NO [ ] 3. IF FEEDBACK IS NEEDED , MAKE ATTENTION AND REQUEST TO TD OF RELATED RMC/BMC TO SEND FEEDBACK TO MCC. FEEDBACK IS REQUESTED YES [ ] NO [ ] --------------------------------------------------------------------------- 4. FOR TD OF RELATED RMC/BMC IF FEEDBACK WAS REQUESTED (YES): SCAN FORM 1020 “LIFE VEST RECORD”, SEND AND MAKE ATTENTION TO MCC/MAINTENANCE PLANNING DIVISION OF MCC VIA (BUT NOT LIMITED TO) VAECO MESSAGE AND AS PER S.O.P 12.13 NOTE: SEND VAECO MESSAGE WITH TITLE: : “LIFE VEST FEEDBACK - YXXX“ (YXXX IS A/C REG) TO THE FOLLOWING (BUT NOT LIMITED TO):VUVANDIEN, NGUYENANHDUC, LETHIPHUONG, VUSONHA,BUITHIMINHTHANH,DOANMINHTUAN, HOANGBINHMINH, LEVANVINH, LEPHUOCHOAN, PHAMMINHNGOC, DANGTHAIANH, TRINHTRUNGDUNG, TRINHTHIHONGHANH, CAOLETHIHONGTHAM FEEDBACK SENT YES [ ] NO [ ] |  | 6951308 | 1 |  | PERFORMED WORK STEP `LIFE VESTS RESTORE THE LIFE VESTS (OFF AIRCRAFT). INTERVAL NOTE: SEALED PACKED UNITS AT 10 YEA...` | 2026-02-04 | 07:18 | VAE02887 | CNBDNT | VAE02816 | 360 | 06:00 | MECH | 00:00
342749 | 2026-02-02 | 2026-02-05 | HVN | B787 | HVN-B/LC25-2 | A878-241225-CHK-A06 | 2.105 | 7645838 | C | OPERATIONALLY CHECK (SELF-TEST) THE PASSENGER COMPARTMENT MOUNTED EMERGENCY LOCATOR TRANSMITTERS (ELT) (SURVIVAL/PORTABLE TYPE). NOTE: INTERVAL IS 1 YE AS VNA FLEET USES BATTERY PN 05N62123 (SUPPLIER ELTA) |  | 6554839 | 1 |  | PERFORMED WORK STEP `EMERGENCY LOCATOR TRANSMITTERS (ELT) SURVIVAL/PORTABLE - ELTA OPERATIONALLY CHECK (SELF-TEST) ...` | 2026-02-03 | 09:51 | VAE00742 | CNDN | VAE01207 | 30 | 00:30 | MECH | 00:00
342749 | 2026-02-02 | 2026-02-05 | HVN | B787 | HVN-B/LC25-2 | A878-241225-CHK-A06 | 2.105 | 7645838 | C | OPERATIONALLY CHECK (SELF-TEST) THE PASSENGER COMPARTMENT MOUNTED EMERGENCY LOCATOR TRANSMITTERS (ELT) (SURVIVAL/PORTABLE TYPE). NOTE: INTERVAL IS 1 YE AS VNA FLEET USES BATTERY PN 05N62123 (SUPPLIER ELTA) |  | 6554839 | 1 |  | PERFORMED WORK STEP `EMERGENCY LOCATOR TRANSMITTERS (ELT) SURVIVAL/PORTABLE - ELTA OPERATIONALLY CHECK (SELF-TEST) ...` | 2026-02-03 | 09:51 | VAE00742 | NTHCM | VAE00742 | 30 | 00:30 | MECH | 00:00
342749 | 2026-02-02 | 2026-02-05 | HVN | B787 | HVN-B/LC25-2 | A878-241225-CHK-A06 | 2.106 | 7892162 | C | PERFORM INSPECTION OF FIRST AID KITS NOTE: RECORD SNS AND EXP. DATE INTO FORM 1020 "OTHER EMERGENCY EQUIPMENT" INTERVAL NOTE: *SERVICE LIMIT INTERVAL OF 35 MO FOR CAGE CODE 55827( P/N S6-01-0005-306 (FAA REQUIREMENT)) *SERVICE LIMIT INTERVAL OF 14 MO FOR CAGE CODE 81205 ( P/N S6-01-0005-312 (EASA REQUIREMENT) NOTE: TCI |  | 6954363 | 1 |  | PERFORMED WORK STEP `FIRST AID KIT PERFORM INSPECTION OF FIRST AID KITS NOTE: RECORD SNS AND EXP. DATE INTO FORM 1...` | 2026-02-03 | 01:59 | VAE03454 | CNBDNT | VAE03454 | 30 | 00:30 | MECH | 00:00
342749 | 2026-02-02 | 2026-02-05 | HVN | B787 | HVN-B/LC25-2 | A878-241225-CHK-A06 | 2.107 | 7892163 | C | CHECK MEGAPHONE BATTERIES, REPLACE IF EXPIRY DATE IS LESS THAN 4 MONTHS ( CONFIG 274 PAX : 02EA MEGAPHONE , CONFIG 311/367 PAX: 03EA MEGAPHONE ) NOTE 1: IF BATTERIES IS REPLACED, FILLING FORM 0014 WITH REQUIRED INFORMATION AS STATED BELOW (1) WORK TYPE : BATTERY REP. (2) PERF.DATE : DATE OF BAT. REPLACEMENT (3) EXP.DATE : PERFORMED DATE PLUS 02 YES (4) BY : NAME & SIGNATURE OR AUTHORIZATION NUMBER NOTE 2: EXP.DATE 2 YEARS FROM THE DATE OF BATTERY INSTALLATION, NOT TO EXCEED THE MANUFACTURER`S RECOMMENDED BATTERY EXPIRATION DATE SPECIFIED ON BATTERY LABEL. |  | 6954364 | 1 |  | PERFORMED WORK STEP `MEGAPHONE BATTERIES CHECK MEGAPHONE BATTERIES, REPLACE IF EXPIRY DATE IS LESS THAN 4 MONTHS ( ...` | 2026-02-03 | 02:00 | VAE03454 | CNBDNT | VAE03454 | 30 | 00:30 | MECH | 00:00
342749 | 2026-02-02 | 2026-02-05 | HVN | B787 | HVN-B/LC25-2 | A878-241225-CHK-A06 | 2.108 | 7892160 | C | 1. CHECKING AND RECORD E.X.P DATE ON FORM 0014 ONTO ALL FLASHLIGHTS 2. -WITH FLASHLIGHTS HAVE EXP DATE BELOW INSPECTION DATE PLUS 04 MONTH, REPLACEMENT FLASHLIGHT BAT (IF SPARE IS AVAIL) - IF SPARE NOT AVAIL FOR REPLACEMENT, RECORD INTO THE FORM 1020 AND SEND TO MCC - STAMPING NEW FORM 0014 ONTO FLASHLIGHT WITH FILLING REQUIRED INFORMATION AS STATED BELOW (A) WORK TYPE : RPL BAT (B) PERF.DATE : DATE (PERFORM C/O THIS REQUEST) (C) EXP.DATE : M.F.D OF BAT. PLUS 05 YES. (D) BY : NAME & SIGN OR AUTHORIZATION NUMBER 3. RECORD INFORMATION .LOC. : ................................... E.X.P DATE: ...../...... .LOC. : ................................... E.X.P DATE: ...../...... .LOC. : ................................... E.X.P DATE: ...../...... .LOC. : ................................... E.X.P DATE: ...../...... .LOC. : ................................... E.X.P DATE: ...../...... .LOC. : ................................... E.X.P DATE: ...../...... .LOC. : ................................... E.X.P DATE: ...../...... .LOC. : ................................... E.X.P DATE: ...../...... .LOC. : ................................... E.X.P DATE: ...../...... .LOC. : ................................... E.X.P DATE: ...../...... .LOC. : ................................... E.X.P DATE: ...../...... .LOC. : ................................... E.X.P DATE: ...../...... .LOC. : ................................... E.X.P DATE: ...../...... .LOC. : ................................... E.X.P DATE: ...../...... .LOC. : ................................... E.X.P DATE: ...../...... .LOC. : ................................... E.X.P DATE: ...../...... .LOC. : ................................... E.X.P DATE: ...../...... .LOC. : ................................... E.X.P DATE: ...../...... .LOC. : ................................... E.X.P DATE: ...../...... .LOC. : ................................... E.X.P DATE: ...../...... *NOTE : - INCLUDE COCKPIT+C/A SEAT+OFAR( IF HAS )+OFCR( IF HAS ) - 20EA FLASHLIGHT(CONFIG 274PAX ) OR 16EA FLASHLIGHT(CONFIG 311PAX) OR 17EA FLASHLIGHT(CONFIG 367PAX) INTERVAL NOTE: FROM THE DATE OF MANUFACTURE. AIRPLANE NOTE: INCLUDING THE FLASHLIGHTS IN THE CREW REST AREAS, IF FLASHLIGHTS ARE INSTALLED IN OPTIONAL OFCR AND/OR OFAR. |  | 6954361 | 1 |  | PERFORMED WORK STEP `FLASHLIGHTS BATTERIES 1. CHECKING AND RECORD E.X.P DATE ON FORM 0014 ONTO ALL FLASHLIGHTS 2. ...` | 2026-02-03 | 01:59 | VAE03454 | CNBDNT | VAE03454 | 90 | 01:30 | MECH | 00:00
342749 | 2026-02-02 | 2026-02-05 | HVN | B787 | HVN-B/LC25-2 | A878-241225-CHK-A06 | 2.109 | 7892161 | C | INSPECT (GENERAL VISUAL) THE LAVATORY FAUCET CONTROL MODULE (FCM) FOR DEGRADATION AND LEAKAGE WHEN PRESSURIZED. NOTE: - SERVICE LIMIT INTERVAL OF 1000 FH FOR P/N AFUT000200A0002 (JAMCO CORPORATION). - SERVICE LIMIT INTERVAL OF 15000 FH FOR P/N AFUT000200A0004 (JAMCO CORPORATION) |  | 6954362 | 1 |  | PERFORMED WORK STEP `FAUCET CONTROL MODULE INSPECT (GENERAL VISUAL) THE LAVATORY FAUCET CONTROL MODULE (FCM) FOR DE...` | 2026-02-03 | 03:53 | VAE00791 | CNBDNT | VAE00791 | 15 | 00:15 | MECH | 00:00
342749 | 2026-02-02 | 2026-02-05 | HVN | B787 | HVN-B/LC25-2 | A878-241225-CHK-A06 | 2.110 | 8215777 | C | DRAIN THE PORTABLE WATER SYSTEM INTERVAL NOTE: IN CASE THIS TASK IS OVERDUE, THIS TASK CAN BE DEFERRED TO BE PERFORMED WITHIN 07 DAYS SINCE DEADLINE OF INTERVAL 07 DAYS. ZONE NOTE: 100, 191, 200 NOTE: - CO-OPERATE WITH VIAGS DURING THE DRAINING WATER PROCESS. - CLEAR AROUND AREA WORK WHEN THE JOB COMPLETED. - COORDINATION PROCESS OF DRAINING POTABLE WATER SYSTEM WAS POSTED ON MCC - COMMON USING DOCUMENT/VAECO WEB ON 26-FEB-21. CONTACT POINT: - VIAGS NBA: 0985.138.855 - VIAGS TSN: 0981.684.126 - VIAGS DAD: 0965.070.011 - MCC/VAECO: 024.38865020 |  |  | 1
342749 | 2026-02-02 | 2026-02-05 | HVN | B787 | HVN-B/LC25-2 | A878-241225-CHK-A06 | 2.111 | 8218142 | C | RESTORE (CLEAN) (OFF AIRCRAFT) THE CATALYST OF THE OZONE CONVERTERS. . PN OFF: . SN OFF: . AREA : . PN ON: .......................................................... . SN ON: .......................................................... . G.R.NO : ......................................................... . INTERVAL NOTE: OZONE CONVERTER EFFICIENCY VARIES SIGNIFICANTLY DEPENDENT UPON AIRPLANE ROUTE STRUCTURE AND TIME OF YEAR. AIRLINE OPERATORS ARE ENCOURAGED TO EVALUATE THEIR PARTICULAR 787 OPERATING ENVIRONMENT AND IDENTIFY THE MOST EFFECTIVE AND ECONOMIC MAINTENANCE INTERVALS. OPERATORS SHOULD NEGOTIATE WITH THE LOCAL REGULATORY AGENCY AND ADJUST INTERVALS TO THOSE WHICH CORRESPOND TO THEIR ROUTES AND TIMES OF YEAR. |  |  | 1
342749 | 2026-02-02 | 2026-02-05 | HVN | B787 | HVN-B/LC25-2 | A878-241225-CHK-A06 | 2.112 | 8218184 | C | RESTORE (CLEAN) (OFF AIRCRAFT) THE CATALYST OF THE OZONE CONVERTERS. . PN OFF: . SN OFF: . AREA : . PN ON: .......................................................... . SN ON: .......................................................... . G.R.NO : ......................................................... . INTERVAL NOTE: OZONE CONVERTER EFFICIENCY VARIES SIGNIFICANTLY DEPENDENT UPON AIRPLANE ROUTE STRUCTURE AND TIME OF YEAR. AIRLINE OPERATORS ARE ENCOURAGED TO EVALUATE THEIR PARTICULAR 787 OPERATING ENVIRONMENT AND IDENTIFY THE MOST EFFECTIVE AND ECONOMIC MAINTENANCE INTERVALS. OPERATORS SHOULD NEGOTIATE WITH THE LOCAL REGULATORY AGENCY AND ADJUST INTERVALS TO THOSE WHICH CORRESPOND TO THEIR ROUTES AND TIMES OF YEAR. |  |  | 1
342749 | 2026-02-02 | 2026-02-05 | HVN | B787 | HVN-B/LC25-2 | A878-241225-CHK-A06 | 2.113 | 8218143 | C | RESTORE (CLEAN) (OFF AIRCRAFT) THE CATALYST OF THE OZONE CONVERTERS. INTERVAL NOTE: OZONE CONVERTER EFFICIENCY VARIES SIGNIFICANTLY DEPENDENT UPON AIRPLANE ROUTE STRUCTURE AND TIME OF YEAR. AIRLINE OPERATORS ARE ENCOURAGED TO EVALUATE THEIR PARTICULAR 787 OPERATING ENVIRONMENT AND IDENTIFY THE MOST EFFECTIVE AND ECONOMIC MAINTENANCE INTERVALS. OPERATORS SHOULD NEGOTIATE WITH THE LOCAL REGULATORY AGENCY AND ADJUST INTERVALS TO THOSE WHICH CORRESPOND TO THEIR ROUTES AND TIMES OF YEAR. |  |  | 1
342749 | 2026-02-02 | 2026-02-05 | HVN | B787 | HVN-B/LC25-2 | A878-241225-CHK-A06 | 2.114 | 8218185 | C | RESTORE (CLEAN) (OFF AIRCRAFT) THE CATALYST OF THE OZONE CONVERTERS. INTERVAL NOTE: OZONE CONVERTER EFFICIENCY VARIES SIGNIFICANTLY DEPENDENT UPON AIRPLANE ROUTE STRUCTURE AND TIME OF YEAR. AIRLINE OPERATORS ARE ENCOURAGED TO EVALUATE THEIR PARTICULAR 787 OPERATING ENVIRONMENT AND IDENTIFY THE MOST EFFECTIVE AND ECONOMIC MAINTENANCE INTERVALS. OPERATORS SHOULD NEGOTIATE WITH THE LOCAL REGULATORY AGENCY AND ADJUST INTERVALS TO THOSE WHICH CORRESPOND TO THEIR ROUTES AND TIMES OF YEAR. |  |  | 1
342749 | 2026-02-02 | 2026-02-05 | HVN | B787 | HVN-B/LC25-2 | A878-241225-CHK-A06 | 3.1 | 6834120 | C | LUBRICATE THE LEFT WING INBOARD AND OUTBOARD FLAP TRAILING EDGE FLAP SUPPORT MECHANISMS |  | 5376901 | 1 |  | PERFORMED WORK STEP `INBOARD AND OUTBOARD TRAILING EDGE FLAP SUPPORT MECHANISMS LUBRICATE THE LEFT WING INBOARD AND...` | 2026-02-03 | 08:29 | VAE03605 | NTHCM | VAE03605 | 180 | 03:00 | MECH | 00:00
342749 | 2026-02-02 | 2026-02-05 | HVN | B787 | HVN-B/LC25-2 | A878-241225-CHK-A06 | 3.1 | 6834120 | C | LUBRICATE THE LEFT WING INBOARD AND OUTBOARD FLAP TRAILING EDGE FLAP SUPPORT MECHANISMS |  | 5376901 | 1 |  | PERFORMED WORK STEP `INBOARD AND OUTBOARD TRAILING EDGE FLAP SUPPORT MECHANISMS LUBRICATE THE LEFT WING INBOARD AND...` | 2026-02-03 | 08:29 | VAE03605 | NTHCM | VAE04031 | 180 | 03:00 |  | 00:00
342749 | 2026-02-02 | 2026-02-05 | HVN | B787 | HVN-B/LC25-2 | A878-241225-CHK-A06 | 3.2 | 6834123 | C | LUBRICATE THE RIGHT WING INBOARD AND OUTBOARD FLAP TRAILING EDGE FLAP SUPPORT MECHANISMS |  | 5376904 | 1 |  | PERFORMED WORK STEP `INBOARD AND OUTBOARD TRAILING EDGE FLAP SUPPORT MECHANISMS LUBRICATE THE RIGHT WING INBOARD AN...` | 2026-02-03 | 08:15 | VAE03617 | NTHCM | VAE03617 | 120 | 02:00 | MECH | 00:00
342749 | 2026-02-02 | 2026-02-05 | HVN | B787 | HVN-B/LC25-2 | A878-241225-CHK-A06 | 3.3 | 6834122 | C | LUBRICATE LEFT WING INBOARD AND OUTBOARD LEADING EDGE SLAT PINION AND SECTOR GEAR, SLAT MAIN AND AUXILIARY TRACK ROLLERS AND MAIN TRACKS INCLUDING LEADING EDGE KRUEGER FLAPS |  | 5376903 | 1 |  | PERFORMED WORK STEP `INBOARD AND OUTBOARD LEADING EDGE SLAT PINION LUBRICATE LEFT WING INBOARD AND OUTBOARD LEADING...` | 2026-02-03 | 08:31 | VAE03605 | NTHCM | VAE04031 | 120 | 02:00 |  | 00:00
342749 | 2026-02-02 | 2026-02-05 | HVN | B787 | HVN-B/LC25-2 | A878-241225-CHK-A06 | 3.3 | 6834122 | C | LUBRICATE LEFT WING INBOARD AND OUTBOARD LEADING EDGE SLAT PINION AND SECTOR GEAR, SLAT MAIN AND AUXILIARY TRACK ROLLERS AND MAIN TRACKS INCLUDING LEADING EDGE KRUEGER FLAPS |  | 5376903 | 1 |  | PERFORMED WORK STEP `INBOARD AND OUTBOARD LEADING EDGE SLAT PINION LUBRICATE LEFT WING INBOARD AND OUTBOARD LEADING...` | 2026-02-03 | 08:31 | VAE03605 | NTHCM | VAE03605 | 120 | 02:00 | MECH | 00:00
342749 | 2026-02-02 | 2026-02-05 | HVN | B787 | HVN-B/LC25-2 | A878-241225-CHK-A06 | 3.3 | 6834122 | C | LUBRICATE LEFT WING INBOARD AND OUTBOARD LEADING EDGE SLAT PINION AND SECTOR GEAR, SLAT MAIN AND AUXILIARY TRACK ROLLERS AND MAIN TRACKS INCLUDING LEADING EDGE KRUEGER FLAPS |  | 5376903 | 1 |  | PERFORMED WORK STEP `INBOARD AND OUTBOARD LEADING EDGE SLAT PINION LUBRICATE LEFT WING INBOARD AND OUTBOARD LEADING...` | 2026-02-03 | 08:31 | VAE03605 | NTHCM | VAE04202 | 120 | 02:00 | MECH | 00:00
342749 | 2026-02-02 | 2026-02-05 | HVN | B787 | HVN-B/LC25-2 | A878-241225-CHK-A06 | 3.3 | 6834122 | C | LUBRICATE LEFT WING INBOARD AND OUTBOARD LEADING EDGE SLAT PINION AND SECTOR GEAR, SLAT MAIN AND AUXILIARY TRACK ROLLERS AND MAIN TRACKS INCLUDING LEADING EDGE KRUEGER FLAPS |  | 5376903 | 1 |  | PERFORMED WORK STEP `INBOARD AND OUTBOARD LEADING EDGE SLAT PINION LUBRICATE LEFT WING INBOARD AND OUTBOARD LEADING...` | 2026-02-03 | 08:31 | VAE03605 | NTHCM | VAE04254 | 120 | 02:00 | MECH | 00:00
342749 | 2026-02-02 | 2026-02-05 | HVN | B787 | HVN-B/LC25-2 | A878-241225-CHK-A06 | 3.3 | 6834122 | C | LUBRICATE LEFT WING INBOARD AND OUTBOARD LEADING EDGE SLAT PINION AND SECTOR GEAR, SLAT MAIN AND AUXILIARY TRACK ROLLERS AND MAIN TRACKS INCLUDING LEADING EDGE KRUEGER FLAPS |  | 5376903 | 1 |  | PERFORMED WORK STEP `INBOARD AND OUTBOARD LEADING EDGE SLAT PINION LUBRICATE LEFT WING INBOARD AND OUTBOARD LEADING...` | 2026-02-03 | 08:31 | VAE03605 | NTHCM | VAE04209 | 120 | 02:00 | MECH | 00:00
342749 | 2026-02-02 | 2026-02-05 | HVN | B787 | HVN-B/LC25-2 | A878-241225-CHK-A06 | 3.3 | 6834122 | C | LUBRICATE LEFT WING INBOARD AND OUTBOARD LEADING EDGE SLAT PINION AND SECTOR GEAR, SLAT MAIN AND AUXILIARY TRACK ROLLERS AND MAIN TRACKS INCLUDING LEADING EDGE KRUEGER FLAPS |  | 5376903 | 1 |  | PERFORMED WORK STEP `INBOARD AND OUTBOARD LEADING EDGE SLAT PINION LUBRICATE LEFT WING INBOARD AND OUTBOARD LEADING...` | 2026-02-03 | 08:31 | VAE03605 | NTHCM | VAE04031 | 120 | 02:00 |  | 00:00
342749 | 2026-02-02 | 2026-02-05 | HVN | B787 | HVN-B/LC25-2 | A878-241225-CHK-A06 | 3.3 | 6834122 | C | LUBRICATE LEFT WING INBOARD AND OUTBOARD LEADING EDGE SLAT PINION AND SECTOR GEAR, SLAT MAIN AND AUXILIARY TRACK ROLLERS AND MAIN TRACKS INCLUDING LEADING EDGE KRUEGER FLAPS |  | 5376903 | 1 |  | PERFORMED WORK STEP `INBOARD AND OUTBOARD LEADING EDGE SLAT PINION LUBRICATE LEFT WING INBOARD AND OUTBOARD LEADING...` | 2026-02-03 | 08:31 | VAE03605 | NTHCM | VAE03605 | 120 | 02:00 | MECH | 00:00
342749 | 2026-02-02 | 2026-02-05 | HVN | B787 | HVN-B/LC25-2 | A878-241225-CHK-A06 | 3.3 | 6834122 | C | LUBRICATE LEFT WING INBOARD AND OUTBOARD LEADING EDGE SLAT PINION AND SECTOR GEAR, SLAT MAIN AND AUXILIARY TRACK ROLLERS AND MAIN TRACKS INCLUDING LEADING EDGE KRUEGER FLAPS |  | 5376903 | 1 |  | PERFORMED WORK STEP `INBOARD AND OUTBOARD LEADING EDGE SLAT PINION LUBRICATE LEFT WING INBOARD AND OUTBOARD LEADING...` | 2026-02-03 | 08:31 | VAE03605 | NTHCM | VAE04026 | 120 | 02:00 |  | 00:00
342749 | 2026-02-02 | 2026-02-05 | HVN | B787 | HVN-B/LC25-2 | A878-241225-CHK-A06 | 3.3 | 6834122 | C | LUBRICATE LEFT WING INBOARD AND OUTBOARD LEADING EDGE SLAT PINION AND SECTOR GEAR, SLAT MAIN AND AUXILIARY TRACK ROLLERS AND MAIN TRACKS INCLUDING LEADING EDGE KRUEGER FLAPS |  | 5376903 | 1 |  | PERFORMED WORK STEP `INBOARD AND OUTBOARD LEADING EDGE SLAT PINION LUBRICATE LEFT WING INBOARD AND OUTBOARD LEADING...` | 2026-02-03 | 08:31 | VAE03605 | NTHCM | VAE00749 | 120 | 02:00 | MECH | 00:00
342749 | 2026-02-02 | 2026-02-05 | HVN | B787 | HVN-B/LC25-2 | A878-241225-CHK-A06 | 3.3 | 6834122 | C | LUBRICATE LEFT WING INBOARD AND OUTBOARD LEADING EDGE SLAT PINION AND SECTOR GEAR, SLAT MAIN AND AUXILIARY TRACK ROLLERS AND MAIN TRACKS INCLUDING LEADING EDGE KRUEGER FLAPS |  | 5376903 | 1 |  | PERFORMED WORK STEP `INBOARD AND OUTBOARD LEADING EDGE SLAT PINION LUBRICATE LEFT WING INBOARD AND OUTBOARD LEADING...` | 2026-02-03 | 08:31 | VAE03605 | NTHCM | VAE00521 | 120 | 02:00 | MECH | 00:00
342749 | 2026-02-02 | 2026-02-05 | HVN | B787 | HVN-B/LC25-2 | A878-241225-CHK-A06 | 3.3 | 6834122 | C | LUBRICATE LEFT WING INBOARD AND OUTBOARD LEADING EDGE SLAT PINION AND SECTOR GEAR, SLAT MAIN AND AUXILIARY TRACK ROLLERS AND MAIN TRACKS INCLUDING LEADING EDGE KRUEGER FLAPS |  | 5376903 | 1 |  | PERFORMED WORK STEP `INBOARD AND OUTBOARD LEADING EDGE SLAT PINION LUBRICATE LEFT WING INBOARD AND OUTBOARD LEADING...` | 2026-02-03 | 08:31 | VAE03605 | NTHCM | VAE00708 | 120 | 02:00 | MECH | 00:00
342749 | 2026-02-02 | 2026-02-05 | HVN | B787 | HVN-B/LC25-2 | A878-241225-CHK-A06 | 3.4 | 6834108 | C | LUBRICATE RIGHT WING INBOARD AND OUTBOARD LEADING EDGE SLAT PINION AND SECTOR GEAR, SLAT MAIN AND AUXILIARY TRACK ROLLERS AND MAIN TRACKS INCLUDING LEADING EDGE KRUEGER FLAPS. |  | 5376882 | 1 |  | PERFORMED WORK STEP `INBOARD AND OUTBOARD LEADING EDGE SLAT PINION LUBRICATE RIGHT WING INBOARD AND OUTBOARD LEADIN...` | 2026-02-03 | 08:17 | VAE03612 | NTHCM | VAE04209 | 120 | 02:00 | MECH | 00:00
342749 | 2026-02-02 | 2026-02-05 | HVN | B787 | HVN-B/LC25-2 | A878-241225-CHK-A06 | 3.4 | 6834108 | C | LUBRICATE RIGHT WING INBOARD AND OUTBOARD LEADING EDGE SLAT PINION AND SECTOR GEAR, SLAT MAIN AND AUXILIARY TRACK ROLLERS AND MAIN TRACKS INCLUDING LEADING EDGE KRUEGER FLAPS. |  | 5376882 | 1 |  | PERFORMED WORK STEP `INBOARD AND OUTBOARD LEADING EDGE SLAT PINION LUBRICATE RIGHT WING INBOARD AND OUTBOARD LEADIN...` | 2026-02-03 | 08:17 | VAE03612 | NTHCM | VAE04202 | 120 | 02:00 | MECH | 00:00
342749 | 2026-02-02 | 2026-02-05 | HVN | B787 | HVN-B/LC25-2 | A878-241225-CHK-A06 | 3.4 | 6834108 | C | LUBRICATE RIGHT WING INBOARD AND OUTBOARD LEADING EDGE SLAT PINION AND SECTOR GEAR, SLAT MAIN AND AUXILIARY TRACK ROLLERS AND MAIN TRACKS INCLUDING LEADING EDGE KRUEGER FLAPS. |  | 5376882 | 1 |  | PERFORMED WORK STEP `INBOARD AND OUTBOARD LEADING EDGE SLAT PINION LUBRICATE RIGHT WING INBOARD AND OUTBOARD LEADIN...` | 2026-02-03 | 08:17 | VAE03612 | NTHCM | VAE04031 | 120 | 02:00 |  | 00:00
342749 | 2026-02-02 | 2026-02-05 | HVN | B787 | HVN-B/LC25-2 | A878-241225-CHK-A06 | 3.4 | 6834108 | C | LUBRICATE RIGHT WING INBOARD AND OUTBOARD LEADING EDGE SLAT PINION AND SECTOR GEAR, SLAT MAIN AND AUXILIARY TRACK ROLLERS AND MAIN TRACKS INCLUDING LEADING EDGE KRUEGER FLAPS. |  | 5376882 | 1 |  | PERFORMED WORK STEP `INBOARD AND OUTBOARD LEADING EDGE SLAT PINION LUBRICATE RIGHT WING INBOARD AND OUTBOARD LEADIN...` | 2026-02-03 | 08:17 | VAE03612 | NTHCM | VAE00708 | 120 | 02:00 | MECH | 00:00
342749 | 2026-02-02 | 2026-02-05 | HVN | B787 | HVN-B/LC25-2 | A878-241225-CHK-A06 | 3.4 | 6834108 | C | LUBRICATE RIGHT WING INBOARD AND OUTBOARD LEADING EDGE SLAT PINION AND SECTOR GEAR, SLAT MAIN AND AUXILIARY TRACK ROLLERS AND MAIN TRACKS INCLUDING LEADING EDGE KRUEGER FLAPS. |  | 5376882 | 1 |  | PERFORMED WORK STEP `INBOARD AND OUTBOARD LEADING EDGE SLAT PINION LUBRICATE RIGHT WING INBOARD AND OUTBOARD LEADIN...` | 2026-02-03 | 08:17 | VAE03612 | NTHCM | VAE00521 | 120 | 02:00 | MECH | 00:00
342749 | 2026-02-02 | 2026-02-05 | HVN | B787 | HVN-B/LC25-2 | A878-241225-CHK-A06 | 3.4 | 6834108 | C | LUBRICATE RIGHT WING INBOARD AND OUTBOARD LEADING EDGE SLAT PINION AND SECTOR GEAR, SLAT MAIN AND AUXILIARY TRACK ROLLERS AND MAIN TRACKS INCLUDING LEADING EDGE KRUEGER FLAPS. |  | 5376882 | 1 |  | PERFORMED WORK STEP `INBOARD AND OUTBOARD LEADING EDGE SLAT PINION LUBRICATE RIGHT WING INBOARD AND OUTBOARD LEADIN...` | 2026-02-03 | 08:17 | VAE03612 | NTHCM | VAE00749 | 120 | 02:00 | MECH | 00:00
342749 | 2026-02-02 | 2026-02-05 | HVN | B787 | HVN-B/LC25-2 | A878-241225-CHK-A06 | 3.4 | 6834108 | C | LUBRICATE RIGHT WING INBOARD AND OUTBOARD LEADING EDGE SLAT PINION AND SECTOR GEAR, SLAT MAIN AND AUXILIARY TRACK ROLLERS AND MAIN TRACKS INCLUDING LEADING EDGE KRUEGER FLAPS. |  | 5376882 | 1 |  | PERFORMED WORK STEP `INBOARD AND OUTBOARD LEADING EDGE SLAT PINION LUBRICATE RIGHT WING INBOARD AND OUTBOARD LEADIN...` | 2026-02-03 | 08:17 | VAE03612 | NTHCM | VAE03250 | 240 | 04:00 | MECH | 00:00
342749 | 2026-02-02 | 2026-02-05 | HVN | B787 | HVN-B/LC25-2 | A878-241225-CHK-A06 | 3.4 | 6834108 | C | LUBRICATE RIGHT WING INBOARD AND OUTBOARD LEADING EDGE SLAT PINION AND SECTOR GEAR, SLAT MAIN AND AUXILIARY TRACK ROLLERS AND MAIN TRACKS INCLUDING LEADING EDGE KRUEGER FLAPS. |  | 5376882 | 1 |  | PERFORMED WORK STEP `INBOARD AND OUTBOARD LEADING EDGE SLAT PINION LUBRICATE RIGHT WING INBOARD AND OUTBOARD LEADIN...` | 2026-02-03 | 08:17 | VAE03612 | NTHCM | VAE00708 | 240 | 04:00 | MECH | 00:00
342749 | 2026-02-02 | 2026-02-05 | HVN | B787 | HVN-B/LC25-2 | A878-241225-CHK-A06 | 3.4 | 6834108 | C | LUBRICATE RIGHT WING INBOARD AND OUTBOARD LEADING EDGE SLAT PINION AND SECTOR GEAR, SLAT MAIN AND AUXILIARY TRACK ROLLERS AND MAIN TRACKS INCLUDING LEADING EDGE KRUEGER FLAPS. |  | 5376882 | 1 |  | PERFORMED WORK STEP `INBOARD AND OUTBOARD LEADING EDGE SLAT PINION LUBRICATE RIGHT WING INBOARD AND OUTBOARD LEADIN...` | 2026-02-03 | 08:17 | VAE03612 | NTHCM | VAE03605 | 120 | 02:00 | MECH | 00:00
342749 | 2026-02-02 | 2026-02-05 | HVN | B787 | HVN-B/LC25-2 | A878-241225-CHK-A06 | 3.4 | 6834108 | C | LUBRICATE RIGHT WING INBOARD AND OUTBOARD LEADING EDGE SLAT PINION AND SECTOR GEAR, SLAT MAIN AND AUXILIARY TRACK ROLLERS AND MAIN TRACKS INCLUDING LEADING EDGE KRUEGER FLAPS. |  | 5376882 | 1 |  | PERFORMED WORK STEP `INBOARD AND OUTBOARD LEADING EDGE SLAT PINION LUBRICATE RIGHT WING INBOARD AND OUTBOARD LEADIN...` | 2026-02-03 | 08:17 | VAE03612 | NTHCM | VAE03612 | 240 | 04:00 | MECH | 00:00
342749 | 2026-02-02 | 2026-02-05 | HVN | B787 | HVN-B/LC25-2 | A878-241225-CHK-A06 | 3.4 | 6834108 | C | LUBRICATE RIGHT WING INBOARD AND OUTBOARD LEADING EDGE SLAT PINION AND SECTOR GEAR, SLAT MAIN AND AUXILIARY TRACK ROLLERS AND MAIN TRACKS INCLUDING LEADING EDGE KRUEGER FLAPS. |  | 5376882 | 1 |  | PERFORMED WORK STEP `INBOARD AND OUTBOARD LEADING EDGE SLAT PINION LUBRICATE RIGHT WING INBOARD AND OUTBOARD LEADIN...` | 2026-02-03 | 08:17 | VAE03612 | NTHCM | VAE04026 | 120 | 02:00 |  | 00:00
342749 | 2026-02-02 | 2026-02-05 | HVN | B787 | HVN-B/LC25-2 | A878-241225-CHK-A06 | 3.4 | 6834108 | C | LUBRICATE RIGHT WING INBOARD AND OUTBOARD LEADING EDGE SLAT PINION AND SECTOR GEAR, SLAT MAIN AND AUXILIARY TRACK ROLLERS AND MAIN TRACKS INCLUDING LEADING EDGE KRUEGER FLAPS. |  | 5376882 | 1 |  | PERFORMED WORK STEP `INBOARD AND OUTBOARD LEADING EDGE SLAT PINION LUBRICATE RIGHT WING INBOARD AND OUTBOARD LEADIN...` | 2026-02-03 | 08:17 | VAE03612 | NTHCM | VAE04254 | 120 | 02:00 | MECH | 00:00
342749 | 2026-02-02 | 2026-02-05 | HVN | B787 | HVN-B/LC25-2 | A878-241225-CHK-A06 | 3.5 | 6834107 | C | LUBRICATE THE LEFT FLAPERON (RIGID HINGE PANEL DRIVE MECHANISM AND POWER CONTROL UNITS) |  | 5376881 | 1 |  | PERFORMED WORK STEP `FLAPERON (RIGID HINGE PANEL DRIVE MECHANISM AND POWER CONTROL UNITS) LUBRICATE THE LEFT FLAPER...` | 2026-02-03 | 08:23 | VAE00749 | NTHCM | VAE00749 | 120 | 02:00 | MECH | 00:00
342749 | 2026-02-02 | 2026-02-05 | HVN | B787 | HVN-B/LC25-2 | A878-241225-CHK-A06 | 3.5 | 6834107 | C | LUBRICATE THE LEFT FLAPERON (RIGID HINGE PANEL DRIVE MECHANISM AND POWER CONTROL UNITS) |  | 5376881 | 1 |  | PERFORMED WORK STEP `FLAPERON (RIGID HINGE PANEL DRIVE MECHANISM AND POWER CONTROL UNITS) LUBRICATE THE LEFT FLAPER...` | 2026-02-03 | 08:23 | VAE00749 | NTHCM | VAE03603 | 120 | 02:00 | MECH | 00:00
342749 | 2026-02-02 | 2026-02-05 | HVN | B787 | HVN-B/LC25-2 | A878-241225-CHK-A06 | 3.6 | 6834110 | C | LUBRICATE THE RIGHT FLAPERON (RIGID HINGE PANEL DRIVE MECHANISM AND POWER CONTROL UNITS) |  | 5376884 | 1 |  | PERFORMED WORK STEP `FLAPERON (RIGID HINGE PANEL DRIVE MECHANISM AND POWER CONTROL UNITS) LUBRICATE THE RIGHT FLAPE...` | 2026-02-03 | 08:13 | VAE03617 | NTHCM | VAE03617 | 120 | 02:00 | MECH | 00:00
342749 | 2026-02-02 | 2026-02-05 | HVN | B787 | HVN-B/LC25-2 | A878-241225-CHK-A06 | 3.7 | 6834115 | C | LUBRICATE THE LEFT SPOILER HYDRAULIC POWER CONTROL UNITS AND ELECTRO-MECHANICAL ACTUATORS |  | 5376896 | 1 |  | PERFORMED WORK STEP `SPOILER (HYDRAULIC POWER CONTROL UNIT AND ELECTRO-MECHANICAL ACTUATOR) LUBRICATE THE LEFT SPOI...` | 2026-02-03 | 08:30 | VAE03605 | NTHCM | VAE04031 | 180 | 03:00 |  | 00:00
342749 | 2026-02-02 | 2026-02-05 | HVN | B787 | HVN-B/LC25-2 | A878-241225-CHK-A06 | 3.7 | 6834115 | C | LUBRICATE THE LEFT SPOILER HYDRAULIC POWER CONTROL UNITS AND ELECTRO-MECHANICAL ACTUATORS |  | 5376896 | 1 |  | PERFORMED WORK STEP `SPOILER (HYDRAULIC POWER CONTROL UNIT AND ELECTRO-MECHANICAL ACTUATOR) LUBRICATE THE LEFT SPOI...` | 2026-02-03 | 08:30 | VAE03605 | NTHCM | VAE03605 | 180 | 03:00 | MECH | 00:00
342749 | 2026-02-02 | 2026-02-05 | HVN | B787 | HVN-B/LC25-2 | A878-241225-CHK-A06 | 3.8 | 6834113 | C | LUBRICATE THE RIGHT SPOILER HYDRAULIC POWER CONTROL UNITS AND ELECTRO-MECHANICAL ACTUATORS INTERVAL NOTE: WHICHEVER COMES FIRST. |  | 5376887 | 1 |  | PERFORMED WORK STEP `SPOILER (HYDRAULIC POWER CONTROL UNIT AND ELECTRO-MECHANICAL ACTUATOR) LUBRICATE THE RIGHT SPO...` | 2026-02-03 | 08:14 | VAE03617 | NTHCM | VAE03617 | 120 | 02:00 | MECH | 00:00
342749 | 2026-02-02 | 2026-02-05 | HVN | B787 | HVN-B/LC25-2 | A878-241225-CHK-A06 | 3.9 | 6833841 | C | CHECK LEFT WING ELECTROMECHANICAL ACTUATORS (EMAS) GEAR BOX OIL LEVEL INTERVAL NOTE: WHICHEVER COMES FIRST |  | 5376533 | 1 |  | PERFORMED WORK STEP `SPOILER ELECTROMECHANICAL ACTUATOR (EMA) GEAR BOX CHECK LEFT WING ELECTROMECHANICAL ACTUATORS ...` | 2026-02-03 | 07:20 | VAE02373 | NTHCM | VAE02823 | 30 | 00:30 | MECH | 00:00
342749 | 2026-02-02 | 2026-02-05 | HVN | B787 | HVN-B/LC25-2 | A878-241225-CHK-A06 | 3.9 | 6833841 | C | CHECK LEFT WING ELECTROMECHANICAL ACTUATORS (EMAS) GEAR BOX OIL LEVEL INTERVAL NOTE: WHICHEVER COMES FIRST |  | 5376533 | 1 |  | PERFORMED WORK STEP `SPOILER ELECTROMECHANICAL ACTUATOR (EMA) GEAR BOX CHECK LEFT WING ELECTROMECHANICAL ACTUATORS ...` | 2026-02-03 | 07:20 | VAE02373 | NTHCM | VAE02373 | 480 | 08:00 | MECH | 00:00
342749 | 2026-02-02 | 2026-02-05 | HVN | B787 | HVN-B/LC25-2 | A878-241225-CHK-A06 | 3.10 | 6833839 | C | CHECK RIGHT WING ELECTROMECHANICAL ACTUATORS (EMAS) GEAR BOX OIL LEVEL INTERVAL NOTE: WHICHEVER COMES FIRST |  | 5376531 | 1 |  | PERFORMED WORK STEP `SPOILER ELECTROMECHANICAL ACTUATOR (EMA) GEAR BOX CHECK RIGHT WING ELECTROMECHANICAL ACTUATORS...` | 2026-02-03 | 07:01 | VAE00521 | NTHCM | VAE00521 | 480 | 08:00 | MECH | 00:00
342749 | 2026-02-02 | 2026-02-05 | HVN | B787 | HVN-B/LC25-2 | A878-241225-CHK-A06 | 3.11 | 6834387 | C | INSPECT (DETAILED) THE LEFT WING INBOARD AND OUTBOARD LEADING EDGE SLAT PINION AND SECTOR GEAR, SLAT MAIN AND AUXILIARY TRACK ROLLERS AND MAIN TRACKS INCLUDING LEADING EDGE KRUEGER FLAPS. |  | 5377261 | 1 |  | PERFORMED WORK STEP `INBD & OTBD LEADING EDGE SLAT PINION INSPECT (DETAILED) THE LEFT WING INBOARD AND OUTBOARD LEA...` | 2026-02-03 | 08:27 | VAE00749 | NTHCM | VAE03603 | 180 | 03:00 | MECH | 00:00
342749 | 2026-02-02 | 2026-02-05 | HVN | B787 | HVN-B/LC25-2 | A878-241225-CHK-A06 | 3.11 | 6834387 | C | INSPECT (DETAILED) THE LEFT WING INBOARD AND OUTBOARD LEADING EDGE SLAT PINION AND SECTOR GEAR, SLAT MAIN AND AUXILIARY TRACK ROLLERS AND MAIN TRACKS INCLUDING LEADING EDGE KRUEGER FLAPS. |  | 5377261 | 1 |  | PERFORMED WORK STEP `INBD & OTBD LEADING EDGE SLAT PINION INSPECT (DETAILED) THE LEFT WING INBOARD AND OUTBOARD LEA...` | 2026-02-03 | 08:27 | VAE00749 | NTHCM | VAE04254 | 120 | 02:00 | MECH | 00:00
342749 | 2026-02-02 | 2026-02-05 | HVN | B787 | HVN-B/LC25-2 | A878-241225-CHK-A06 | 3.11 | 6834387 | C | INSPECT (DETAILED) THE LEFT WING INBOARD AND OUTBOARD LEADING EDGE SLAT PINION AND SECTOR GEAR, SLAT MAIN AND AUXILIARY TRACK ROLLERS AND MAIN TRACKS INCLUDING LEADING EDGE KRUEGER FLAPS. |  | 5377261 | 1 |  | PERFORMED WORK STEP `INBD & OTBD LEADING EDGE SLAT PINION INSPECT (DETAILED) THE LEFT WING INBOARD AND OUTBOARD LEA...` | 2026-02-03 | 08:27 | VAE00749 | NTHCM | VAE00749 | 180 | 03:00 | MECH | 00:00
342749 | 2026-02-02 | 2026-02-05 | HVN | B787 | HVN-B/LC25-2 | A878-241225-CHK-A06 | 3.11 | 6834387 | C | INSPECT (DETAILED) THE LEFT WING INBOARD AND OUTBOARD LEADING EDGE SLAT PINION AND SECTOR GEAR, SLAT MAIN AND AUXILIARY TRACK ROLLERS AND MAIN TRACKS INCLUDING LEADING EDGE KRUEGER FLAPS. |  | 5377261 | 1 |  | PERFORMED WORK STEP `INBD & OTBD LEADING EDGE SLAT PINION INSPECT (DETAILED) THE LEFT WING INBOARD AND OUTBOARD LEA...` | 2026-02-03 | 08:27 | VAE00749 | NTHCM | VAE04209 | 120 | 02:00 | MECH | 00:00
342749 | 2026-02-02 | 2026-02-05 | HVN | B787 | HVN-B/LC25-2 | A878-241225-CHK-A06 | 3.11 | 6834387 | C | INSPECT (DETAILED) THE LEFT WING INBOARD AND OUTBOARD LEADING EDGE SLAT PINION AND SECTOR GEAR, SLAT MAIN AND AUXILIARY TRACK ROLLERS AND MAIN TRACKS INCLUDING LEADING EDGE KRUEGER FLAPS. |  | 5377261 | 1 |  | PERFORMED WORK STEP `INBD & OTBD LEADING EDGE SLAT PINION INSPECT (DETAILED) THE LEFT WING INBOARD AND OUTBOARD LEA...` | 2026-02-03 | 08:27 | VAE00749 | NTHCM | VAE04031 | 120 | 02:00 |  | 00:00
342749 | 2026-02-02 | 2026-02-05 | HVN | B787 | HVN-B/LC25-2 | A878-241225-CHK-A06 | 3.11 | 6834387 | C | INSPECT (DETAILED) THE LEFT WING INBOARD AND OUTBOARD LEADING EDGE SLAT PINION AND SECTOR GEAR, SLAT MAIN AND AUXILIARY TRACK ROLLERS AND MAIN TRACKS INCLUDING LEADING EDGE KRUEGER FLAPS. |  | 5377261 | 1 |  | PERFORMED WORK STEP `INBD & OTBD LEADING EDGE SLAT PINION INSPECT (DETAILED) THE LEFT WING INBOARD AND OUTBOARD LEA...` | 2026-02-03 | 08:27 | VAE00749 | NTHCM | VAE04026 | 120 | 02:00 |  | 00:00
342749 | 2026-02-02 | 2026-02-05 | HVN | B787 | HVN-B/LC25-2 | A878-241225-CHK-A06 | 3.11 | 6834387 | C | INSPECT (DETAILED) THE LEFT WING INBOARD AND OUTBOARD LEADING EDGE SLAT PINION AND SECTOR GEAR, SLAT MAIN AND AUXILIARY TRACK ROLLERS AND MAIN TRACKS INCLUDING LEADING EDGE KRUEGER FLAPS. |  | 5377261 | 1 |  | PERFORMED WORK STEP `INBD & OTBD LEADING EDGE SLAT PINION INSPECT (DETAILED) THE LEFT WING INBOARD AND OUTBOARD LEA...` | 2026-02-03 | 08:27 | VAE00749 | NTHCM | VAE03605 | 120 | 02:00 | MECH | 00:00
342749 | 2026-02-02 | 2026-02-05 | HVN | B787 | HVN-B/LC25-2 | A878-241225-CHK-A06 | 3.11 | 6834387 | C | INSPECT (DETAILED) THE LEFT WING INBOARD AND OUTBOARD LEADING EDGE SLAT PINION AND SECTOR GEAR, SLAT MAIN AND AUXILIARY TRACK ROLLERS AND MAIN TRACKS INCLUDING LEADING EDGE KRUEGER FLAPS. |  | 5377261 | 1 |  | PERFORMED WORK STEP `INBD & OTBD LEADING EDGE SLAT PINION INSPECT (DETAILED) THE LEFT WING INBOARD AND OUTBOARD LEA...` | 2026-02-03 | 08:27 | VAE00749 | NTHCM | VAE00749 | 120 | 02:00 | MECH | 00:00
342749 | 2026-02-02 | 2026-02-05 | HVN | B787 | HVN-B/LC25-2 | A878-241225-CHK-A06 | 3.11 | 6834387 | C | INSPECT (DETAILED) THE LEFT WING INBOARD AND OUTBOARD LEADING EDGE SLAT PINION AND SECTOR GEAR, SLAT MAIN AND AUXILIARY TRACK ROLLERS AND MAIN TRACKS INCLUDING LEADING EDGE KRUEGER FLAPS. |  | 5377261 | 1 |  | PERFORMED WORK STEP `INBD & OTBD LEADING EDGE SLAT PINION INSPECT (DETAILED) THE LEFT WING INBOARD AND OUTBOARD LEA...` | 2026-02-03 | 08:27 | VAE00749 | NTHCM | VAE00708 | 120 | 02:00 | MECH | 00:00
342749 | 2026-02-02 | 2026-02-05 | HVN | B787 | HVN-B/LC25-2 | A878-241225-CHK-A06 | 3.11 | 6834387 | C | INSPECT (DETAILED) THE LEFT WING INBOARD AND OUTBOARD LEADING EDGE SLAT PINION AND SECTOR GEAR, SLAT MAIN AND AUXILIARY TRACK ROLLERS AND MAIN TRACKS INCLUDING LEADING EDGE KRUEGER FLAPS. |  | 5377261 | 1 |  | PERFORMED WORK STEP `INBD & OTBD LEADING EDGE SLAT PINION INSPECT (DETAILED) THE LEFT WING INBOARD AND OUTBOARD LEA...` | 2026-02-03 | 08:27 | VAE00749 | NTHCM | VAE00521 | 120 | 02:00 | MECH | 00:00
342749 | 2026-02-02 | 2026-02-05 | HVN | B787 | HVN-B/LC25-2 | A878-241225-CHK-A06 | 3.11 | 6834387 | C | INSPECT (DETAILED) THE LEFT WING INBOARD AND OUTBOARD LEADING EDGE SLAT PINION AND SECTOR GEAR, SLAT MAIN AND AUXILIARY TRACK ROLLERS AND MAIN TRACKS INCLUDING LEADING EDGE KRUEGER FLAPS. |  | 5377261 | 1 |  | PERFORMED WORK STEP `INBD & OTBD LEADING EDGE SLAT PINION INSPECT (DETAILED) THE LEFT WING INBOARD AND OUTBOARD LEA...` | 2026-02-03 | 08:27 | VAE00749 | NTHCM | VAE04202 | 120 | 02:00 | MECH | 00:00
342749 | 2026-02-02 | 2026-02-05 | HVN | B787 | HVN-B/LC25-2 | A878-241225-CHK-A06 | 3.12 | 6834384 | C | INSPECT (DETAILED) THE RIGHT WING INBOARD AND OUTBOARD LEADING EDGE SLAT PINION AND SECTOR GEAR, SLAT MAIN AND AUXILIARY TRACK ROLLERS AND MAIN TRACKS INCLUDING LEADING EDGE KRUEGER FLAPS. |  | 5377258 | 1 |  | PERFORMED WORK STEP `INBD & OTBD LEADING EDGE SLAT PINION INSPECT (DETAILED) THE RIGHT WING INBOARD AND OUTBOARD LE...` | 2026-02-03 | 08:17 | VAE03612 | NTHCM | VAE03605 | 120 | 02:00 | MECH | 00:00
342749 | 2026-02-02 | 2026-02-05 | HVN | B787 | HVN-B/LC25-2 | A878-241225-CHK-A06 | 3.12 | 6834384 | C | INSPECT (DETAILED) THE RIGHT WING INBOARD AND OUTBOARD LEADING EDGE SLAT PINION AND SECTOR GEAR, SLAT MAIN AND AUXILIARY TRACK ROLLERS AND MAIN TRACKS INCLUDING LEADING EDGE KRUEGER FLAPS. |  | 5377258 | 1 |  | PERFORMED WORK STEP `INBD & OTBD LEADING EDGE SLAT PINION INSPECT (DETAILED) THE RIGHT WING INBOARD AND OUTBOARD LE...` | 2026-02-03 | 08:17 | VAE03612 | NTHCM | VAE03250 | 240 | 04:00 | MECH | 00:00
342749 | 2026-02-02 | 2026-02-05 | HVN | B787 | HVN-B/LC25-2 | A878-241225-CHK-A06 | 3.12 | 6834384 | C | INSPECT (DETAILED) THE RIGHT WING INBOARD AND OUTBOARD LEADING EDGE SLAT PINION AND SECTOR GEAR, SLAT MAIN AND AUXILIARY TRACK ROLLERS AND MAIN TRACKS INCLUDING LEADING EDGE KRUEGER FLAPS. |  | 5377258 | 1 |  | PERFORMED WORK STEP `INBD & OTBD LEADING EDGE SLAT PINION INSPECT (DETAILED) THE RIGHT WING INBOARD AND OUTBOARD LE...` | 2026-02-03 | 08:17 | VAE03612 | NTHCM | VAE00708 | 240 | 04:00 | MECH | 00:00
342749 | 2026-02-02 | 2026-02-05 | HVN | B787 | HVN-B/LC25-2 | A878-241225-CHK-A06 | 3.12 | 6834384 | C | INSPECT (DETAILED) THE RIGHT WING INBOARD AND OUTBOARD LEADING EDGE SLAT PINION AND SECTOR GEAR, SLAT MAIN AND AUXILIARY TRACK ROLLERS AND MAIN TRACKS INCLUDING LEADING EDGE KRUEGER FLAPS. |  | 5377258 | 1 |  | PERFORMED WORK STEP `INBD & OTBD LEADING EDGE SLAT PINION INSPECT (DETAILED) THE RIGHT WING INBOARD AND OUTBOARD LE...` | 2026-02-03 | 08:17 | VAE03612 | NTHCM | VAE03612 | 240 | 04:00 | MECH | 00:00
342749 | 2026-02-02 | 2026-02-05 | HVN | B787 | HVN-B/LC25-2 | A878-241225-CHK-A06 | 3.12 | 6834384 | C | INSPECT (DETAILED) THE RIGHT WING INBOARD AND OUTBOARD LEADING EDGE SLAT PINION AND SECTOR GEAR, SLAT MAIN AND AUXILIARY TRACK ROLLERS AND MAIN TRACKS INCLUDING LEADING EDGE KRUEGER FLAPS. |  | 5377258 | 1 |  | PERFORMED WORK STEP `INBD & OTBD LEADING EDGE SLAT PINION INSPECT (DETAILED) THE RIGHT WING INBOARD AND OUTBOARD LE...` | 2026-02-03 | 08:17 | VAE03612 | NTHCM | VAE04202 | 120 | 02:00 | MECH | 00:00
342749 | 2026-02-02 | 2026-02-05 | HVN | B787 | HVN-B/LC25-2 | A878-241225-CHK-A06 | 3.12 | 6834384 | C | INSPECT (DETAILED) THE RIGHT WING INBOARD AND OUTBOARD LEADING EDGE SLAT PINION AND SECTOR GEAR, SLAT MAIN AND AUXILIARY TRACK ROLLERS AND MAIN TRACKS INCLUDING LEADING EDGE KRUEGER FLAPS. |  | 5377258 | 1 |  | PERFORMED WORK STEP `INBD & OTBD LEADING EDGE SLAT PINION INSPECT (DETAILED) THE RIGHT WING INBOARD AND OUTBOARD LE...` | 2026-02-03 | 08:17 | VAE03612 | NTHCM | VAE04254 | 120 | 02:00 | MECH | 00:00
342749 | 2026-02-02 | 2026-02-05 | HVN | B787 | HVN-B/LC25-2 | A878-241225-CHK-A06 | 3.12 | 6834384 | C | INSPECT (DETAILED) THE RIGHT WING INBOARD AND OUTBOARD LEADING EDGE SLAT PINION AND SECTOR GEAR, SLAT MAIN AND AUXILIARY TRACK ROLLERS AND MAIN TRACKS INCLUDING LEADING EDGE KRUEGER FLAPS. |  | 5377258 | 1 |  | PERFORMED WORK STEP `INBD & OTBD LEADING EDGE SLAT PINION INSPECT (DETAILED) THE RIGHT WING INBOARD AND OUTBOARD LE...` | 2026-02-03 | 08:17 | VAE03612 | NTHCM | VAE04209 | 120 | 02:00 | MECH | 00:00
342749 | 2026-02-02 | 2026-02-05 | HVN | B787 | HVN-B/LC25-2 | A878-241225-CHK-A06 | 3.12 | 6834384 | C | INSPECT (DETAILED) THE RIGHT WING INBOARD AND OUTBOARD LEADING EDGE SLAT PINION AND SECTOR GEAR, SLAT MAIN AND AUXILIARY TRACK ROLLERS AND MAIN TRACKS INCLUDING LEADING EDGE KRUEGER FLAPS. |  | 5377258 | 1 |  | PERFORMED WORK STEP `INBD & OTBD LEADING EDGE SLAT PINION INSPECT (DETAILED) THE RIGHT WING INBOARD AND OUTBOARD LE...` | 2026-02-03 | 08:17 | VAE03612 | NTHCM | VAE04031 | 120 | 02:00 |  | 00:00
342749 | 2026-02-02 | 2026-02-05 | HVN | B787 | HVN-B/LC25-2 | A878-241225-CHK-A06 | 3.12 | 6834384 | C | INSPECT (DETAILED) THE RIGHT WING INBOARD AND OUTBOARD LEADING EDGE SLAT PINION AND SECTOR GEAR, SLAT MAIN AND AUXILIARY TRACK ROLLERS AND MAIN TRACKS INCLUDING LEADING EDGE KRUEGER FLAPS. |  | 5377258 | 1 |  | PERFORMED WORK STEP `INBD & OTBD LEADING EDGE SLAT PINION INSPECT (DETAILED) THE RIGHT WING INBOARD AND OUTBOARD LE...` | 2026-02-03 | 08:17 | VAE03612 | NTHCM | VAE04026 | 120 | 02:00 |  | 00:00
342749 | 2026-02-02 | 2026-02-05 | HVN | B787 | HVN-B/LC25-2 | A878-241225-CHK-A06 | 3.12 | 6834384 | C | INSPECT (DETAILED) THE RIGHT WING INBOARD AND OUTBOARD LEADING EDGE SLAT PINION AND SECTOR GEAR, SLAT MAIN AND AUXILIARY TRACK ROLLERS AND MAIN TRACKS INCLUDING LEADING EDGE KRUEGER FLAPS. |  | 5377258 | 1 |  | PERFORMED WORK STEP `INBD & OTBD LEADING EDGE SLAT PINION INSPECT (DETAILED) THE RIGHT WING INBOARD AND OUTBOARD LE...` | 2026-02-03 | 08:17 | VAE03612 | NTHCM | VAE00708 | 120 | 02:00 | MECH | 00:00
342749 | 2026-02-02 | 2026-02-05 | HVN | B787 | HVN-B/LC25-2 | A878-241225-CHK-A06 | 3.12 | 6834384 | C | INSPECT (DETAILED) THE RIGHT WING INBOARD AND OUTBOARD LEADING EDGE SLAT PINION AND SECTOR GEAR, SLAT MAIN AND AUXILIARY TRACK ROLLERS AND MAIN TRACKS INCLUDING LEADING EDGE KRUEGER FLAPS. |  | 5377258 | 1 |  | PERFORMED WORK STEP `INBD & OTBD LEADING EDGE SLAT PINION INSPECT (DETAILED) THE RIGHT WING INBOARD AND OUTBOARD LE...` | 2026-02-03 | 08:17 | VAE03612 | NTHCM | VAE00749 | 120 | 02:00 | MECH | 00:00
342749 | 2026-02-02 | 2026-02-05 | HVN | B787 | HVN-B/LC25-2 | A878-241225-CHK-A06 | 3.12 | 6834384 | C | INSPECT (DETAILED) THE RIGHT WING INBOARD AND OUTBOARD LEADING EDGE SLAT PINION AND SECTOR GEAR, SLAT MAIN AND AUXILIARY TRACK ROLLERS AND MAIN TRACKS INCLUDING LEADING EDGE KRUEGER FLAPS. |  | 5377258 | 1 |  | PERFORMED WORK STEP `INBD & OTBD LEADING EDGE SLAT PINION INSPECT (DETAILED) THE RIGHT WING INBOARD AND OUTBOARD LE...` | 2026-02-03 | 08:17 | VAE03612 | NTHCM | VAE02823 | 30 | 00:30 | MECH | 00:00
342749 | 2026-02-02 | 2026-02-05 | HVN | B787 | HVN-B/LC25-2 | A878-241225-CHK-A06 | 3.12 | 6834384 | C | INSPECT (DETAILED) THE RIGHT WING INBOARD AND OUTBOARD LEADING EDGE SLAT PINION AND SECTOR GEAR, SLAT MAIN AND AUXILIARY TRACK ROLLERS AND MAIN TRACKS INCLUDING LEADING EDGE KRUEGER FLAPS. |  | 5377258 | 1 |  | PERFORMED WORK STEP `INBD & OTBD LEADING EDGE SLAT PINION INSPECT (DETAILED) THE RIGHT WING INBOARD AND OUTBOARD LE...` | 2026-02-03 | 08:17 | VAE03612 | NTHCM | VAE00521 | 120 | 02:00 | MECH | 00:00
342749 | 2026-02-02 | 2026-02-05 | HVN | B787 | HVN-B/LC25-2 | A878-241225-CHK-A06 | 3.13 | 6370713 | C | CHECK AND CLEANING FILTER P/N 4011909-001 OF CHILLER P/N 600-2. CAN USE VACUUM CLEANER OR DUST BLOWER TO CLEANING FILTER ,THE AREA BEHIND FILTER AND INSIDE CHILLER. REPLACE FILTER IF NECESSARY REFER MAINTENANCE PRACTICES STANDARD |  | 4635324 | 1 |  | PERFORMED WORK STEP `FILTER OF CHILLER P/N 600-2 CHECK AND CLEANING FILTER P/N 4011909-001 OF CHILLER P/N 600-2. C...` | 2026-02-02 | 07:43 | VAE00791 | CNBDNT | VAE00791 | 30 | 00:30 | MECH | 00:00
342749 | 2026-02-02 | 2026-02-05 | HVN | B787 | HVN-B/LC25-2 | A878-241225-CHK-A06 | 3.14 | 7645912 | O | CLEAN THE TOUCHSCREEN DISPLAY SCREEN ON THE INTERACTIVE CABIN MANAGEMENT TERMINALS (ICMT), SMART VIDEO DISPLAY UNIT - OVERHEAD AND SMART VIDEO DISPLAY UNITS (SVDUS) NOTE 1 : SVDU IN-ARM AND SEAT BACK CLEAN IF NECESSARY. MARE SURE GOOD CONDITION DIRTY OR SCRATCHES. REPAIR OR REPLACE IF NECCESSARY |  |  | 1
342749 | 2026-02-02 | 2026-02-05 | HVN | B787 | HVN-B/LC25-2 | A878-241225-CHK-A06 | 3.15 | 6834729 | C | VISUALLY CHECK FOR FUEL FILTER APPROACHING BYPASS MESSAGE ON THE LEFT ENGINE. NOTE: INSPECT AND CLEAN FUEL STRAINER AT FUEL FILTER CHANGE. SPECIAL NOTE: TASK IS TO INTERROGATE CMCF TO LOOK FOR FUEL FILTER APPROACHING BYPASS MAINTENANCE MESSAGE. IF YOU FIND THE FUEL FILTER APPROACHING BYPASS MAINTENANCE MESSAGE SET, YOU MUST REPLACE THE FUEL FILTER ELEMENT AND YOU MUST ALSO INSPECT AND CLEAN (IF NECESSARY) THE FUEL STRAINER. AIRPLANE NOTE: NOT APPLICABLE IF UTILIZING AHM ALTERNATIVE. SEE APPENDIX M FOR MORE INFORMATION. NOTE: ETOPS SIGNIFICANT SYSTEM |  | 5377676 | 1 |  | PERFORMED WORK STEP `FUEL FILTER AND FUEL STRAINER VISUALLY CHECK FOR FUEL FILTER APPROACHING BYPASS MESSAGE ON THE...` | 2026-02-02 | 07:02 | VAE00733 | NTHCM | VAE00733 | 30 | 00:30 | MECH | 00:00
342749 | 2026-02-02 | 2026-02-05 | HVN | B787 | HVN-B/LC25-2 | A878-241225-CHK-A06 | 3.16 | 6834934 | C | VISUALLY CHECK FOR FUEL FILTER APPROACHING BYPASS MESSAGE ON THE RIGHT ENGINE. NOTE: INSPECT AND CLEAN FUEL STRAINER AT FUEL FILTER CHANGE. SPECIAL NOTE: TASK IS TO INTERROGATE CMCF TO LOOK FOR FUEL FILTER APPROACHING BYPASS MAINTENANCE MESSAGE. IF YOU FIND THE FUEL FILTER APPROACHING BYPASS MAINTENANCE MESSAGE SET, YOU MUST REPLACE THE FUEL FILTER ELEMENT AND YOU MUST ALSO INSPECT AND CLEAN (IF NECESSARY) THE FUEL STRAINER. AIRPLANE NOTE: NOT APPLICABLE IF UTILIZING AHM ALTERNATIVE. SEE APPENDIX M FOR MORE INFORMATION. NOTE: ETOPS SIGNIFICANT SYSTEM |  | 5377898 | 1 |  | PERFORMED WORK STEP `FUEL FILTER AND FUEL STRAINER VISUALLY CHECK FOR FUEL FILTER APPROACHING BYPASS MESSAGE ON THE...` | 2026-02-02 | 07:26 | VAE01348 | NTHCM | VAE01348 | 60 | 01:00 | MECH | 00:00
342749 | 2026-02-02 | 2026-02-05 | HVN | B787 | HVN-B/LC25-2 | A878-241225-CHK-A06 | 3.17 | 6834933 | C | LH ENG: PERFORM DETAILED INSPECTION OF EEC PS3 PRESSURE SENSE TUBE I.A.W DMC-B787-A-G73-21-00-02A-280B-A NOTE: RECONNECT THE PS3 AIR TUBE IS RII |  | 5377897 | 1 |  | PERFORMED WORK STEP `DI: EEC PS3 PRESSURE SENSE TUBE - LH ENG LH ENG: PERFORM DETAILED INSPECTION OF EEC PS3 PRESSU...` | 2026-02-02 | 07:16 | VAE00733 | NTHCM | VAE04019 | 60 | 01:00 |  | 00:00
342749 | 2026-02-02 | 2026-02-05 | HVN | B787 | HVN-B/LC25-2 | A878-241225-CHK-A06 | 3.17 | 6834933 | C | LH ENG: PERFORM DETAILED INSPECTION OF EEC PS3 PRESSURE SENSE TUBE I.A.W DMC-B787-A-G73-21-00-02A-280B-A NOTE: RECONNECT THE PS3 AIR TUBE IS RII |  | 5377897 | 1 |  | PERFORMED WORK STEP `DI: EEC PS3 PRESSURE SENSE TUBE - LH ENG LH ENG: PERFORM DETAILED INSPECTION OF EEC PS3 PRESSU...` | 2026-02-02 | 07:16 | VAE00733 | NTHCM | VAE04035 | 60 | 01:00 | MECH | 00:00
342749 | 2026-02-02 | 2026-02-05 | HVN | B787 | HVN-B/LC25-2 | A878-241225-CHK-A06 | 3.17 | 6834933 | C | LH ENG: PERFORM DETAILED INSPECTION OF EEC PS3 PRESSURE SENSE TUBE I.A.W DMC-B787-A-G73-21-00-02A-280B-A NOTE: RECONNECT THE PS3 AIR TUBE IS RII |  | 5377897 | 1 |  | PERFORMED WORK STEP `DI: EEC PS3 PRESSURE SENSE TUBE - LH ENG LH ENG: PERFORM DETAILED INSPECTION OF EEC PS3 PRESSU...` | 2026-02-02 | 07:16 | VAE00733 | NTHCM | VAE02718 | 60 | 01:00 | MECH | 00:00
342749 | 2026-02-02 | 2026-02-05 | HVN | B787 | HVN-B/LC25-2 | A878-241225-CHK-A06 | 3.18 | 6834769 | C | RH ENG: PERFORM DETAILED INSPECTION OF EEC PS3 PRESSURE SENSE TUBE I.A.W DMC-B787-A-G73-21-00-02A-280B-A NOTE: RECONNECT THE PS3 AIR TUBE IS RII |  | 5377722 | 1 |  | PERFORMED WORK STEP `DI: EEC PS3 PRESSURE SENSE TUBE - RH ENG RH ENG: PERFORM DETAILED INSPECTION OF EEC PS3 PRESSU...` | 2026-02-02 | 07:35 | VAE03610 | NTHCM | VAE03610 | 60 | 01:00 | MECH | 00:00
342749 | 2026-02-02 | 2026-02-05 | HVN | B787 | HVN-B/LC25-2 | A878-241225-CHK-A06 | 3.18 | 6834769 | C | RH ENG: PERFORM DETAILED INSPECTION OF EEC PS3 PRESSURE SENSE TUBE I.A.W DMC-B787-A-G73-21-00-02A-280B-A NOTE: RECONNECT THE PS3 AIR TUBE IS RII |  | 5377722 | 1 |  | PERFORMED WORK STEP `DI: EEC PS3 PRESSURE SENSE TUBE - RH ENG RH ENG: PERFORM DETAILED INSPECTION OF EEC PS3 PRESSU...` | 2026-02-02 | 07:35 | VAE03610 | NTHCM | VAE04204 | 60 | 01:00 | MECH | 00:00
342749 | 2026-02-02 | 2026-02-05 | HVN | B787 | HVN-B/LC25-2 | A878-241225-CHK-A06 | 3.19 | 6501589 | O | ELECTRONIC FLIGHT BAG DISPLAY UNIT SURFACE - CLEANING |  |  | 1
342749 | 2026-02-02 | 2026-02-05 | HVN | B787 | HVN-B/LC25-2 | A878-241225-CHK-A06 | 3.20 | 6501601 | O | HEAD-DOWN DISPLAY SURFACE - CLEANING |  |  | 1
342749 | 2026-02-02 | 2026-02-05 | HVN | B787 | HVN-B/LC25-2 | A878-241225-CHK-A06 | 3.21 | 6502734 | C | 1. VISUAL CHECK OF THE WINDSHIELD WIPER BLADE ASSEMBLY FOR WEAR, GALLING, METAL PICKUP, CRACKS, NICKS, BURRS, DENTS, AND OTHER DAMAGE. IF THERE IS DAMAGE, REPLACE THE WINDSHIELD WIPER. 2. DO A VISUAL CHECK OF THE WINDSHIELD WIPER RUBBER BLADE FOR CUTS OR DEFORMATION. IF THERE ARE CUTS OR DEFORMATION, REPLACE THE WINDSHIELD WIPER RUBBER BLADE. REF AMM DMC-B787-A-30-42-01-01A-921A-A, B787-A-30-42-01-00A-520/720A-A. . NOTE: PERFORM TASK WHEN BEGIN CHECK |  | 4793910 | 1 |  | PERFORMED WORK STEP `SO ENG/B787/3,374/2019 WINDSHIELD WIPER BLADE INSPECTION 1. VISUAL CHECK OF THE WINDSHIELD WIP...` | 2026-02-02 | 03:42 | VAE02854 | NTHCM | VAE02823 | 30 | 00:30 | MECH | 00:00
342749 | 2026-02-02 | 2026-02-05 | HVN | B787 | HVN-B/LC25-2 | A878-241225-CHK-A06 | 3.21 | 6502734 | C | 1. VISUAL CHECK OF THE WINDSHIELD WIPER BLADE ASSEMBLY FOR WEAR, GALLING, METAL PICKUP, CRACKS, NICKS, BURRS, DENTS, AND OTHER DAMAGE. IF THERE IS DAMAGE, REPLACE THE WINDSHIELD WIPER. 2. DO A VISUAL CHECK OF THE WINDSHIELD WIPER RUBBER BLADE FOR CUTS OR DEFORMATION. IF THERE ARE CUTS OR DEFORMATION, REPLACE THE WINDSHIELD WIPER RUBBER BLADE. REF AMM DMC-B787-A-30-42-01-01A-921A-A, B787-A-30-42-01-00A-520/720A-A. . NOTE: PERFORM TASK WHEN BEGIN CHECK |  | 4793910 | 1 |  | PERFORMED WORK STEP `SO ENG/B787/3,374/2019 WINDSHIELD WIPER BLADE INSPECTION 1. VISUAL CHECK OF THE WINDSHIELD WIP...` | 2026-02-02 | 03:42 | VAE02854 | NTHCM | VAE04023 | 60 | 01:00 | MECH | 00:00
342749 | 2026-02-02 | 2026-02-05 | HVN | B787 | HVN-B/LC25-2 | A878-241225-CHK-A06 | 3.21 | 6502734 | C | 1. VISUAL CHECK OF THE WINDSHIELD WIPER BLADE ASSEMBLY FOR WEAR, GALLING, METAL PICKUP, CRACKS, NICKS, BURRS, DENTS, AND OTHER DAMAGE. IF THERE IS DAMAGE, REPLACE THE WINDSHIELD WIPER. 2. DO A VISUAL CHECK OF THE WINDSHIELD WIPER RUBBER BLADE FOR CUTS OR DEFORMATION. IF THERE ARE CUTS OR DEFORMATION, REPLACE THE WINDSHIELD WIPER RUBBER BLADE. REF AMM DMC-B787-A-30-42-01-01A-921A-A, B787-A-30-42-01-00A-520/720A-A. . NOTE: PERFORM TASK WHEN BEGIN CHECK |  | 4793910 | 1 |  | PERFORMED WORK STEP `SO ENG/B787/3,374/2019 WINDSHIELD WIPER BLADE INSPECTION 1. VISUAL CHECK OF THE WINDSHIELD WIP...` | 2026-02-02 | 03:42 | VAE02854 | NTHCM | VAE02854 | 30 | 00:30 | MECH | 00:00
342749 | 2026-02-02 | 2026-02-05 | HVN | B787 | HVN-B/LC25-2 | A878-241225-CHK-A06 | 3.22 | 7022944 | C | "CONTROL AND CO-ORDINATE IN SPRAYING CHEMICALS TO EXTERMINATE INSECT AS BELOW: - PREPARE A/C FOR SPRAYING CHEMICALS: + LOWER CERTAINS BETWEEN PASSENGER COMPARTMENTS + SET ELECTRIC SYSTEM TO GROUND SERVICE + CLOSE ALL WINDOW BLINDER SLIDES + TURN OFF ALL READING LIGHTS + OPEN ALL OVERHEAD STOWAGE COMPARTMENTS + OPEN CARGO DOORS + SUPPORT LADDER FOR SERVICE SUPPLIER TO ACESS PASSENGER COMPARTMENT AND CARGO COMPARTMENTS. - SUPERVISE THE LAM GIANG`S STAFF DURING SPRAYING CHEMICALS. - VENTILATE A/C AFTER FINISHING SPRAYING CHEMICALS BY ONE OF TWO SOLUTIONS: + OPEN ALL A/C DOORS (PREFERRED) + CLOSE ALL A/C DOORS, START APU/GPU, SHUT OFF CABIN FAN AND START AIR-CONDITIONING SYSTEM. VENTILATION SHOULD BE CARRIED OUT 15 MINUTES AFTER SPRAYING AND AT LEAST 75 MINUTES BEFORE RELEASING A/C TO SERVICE. - INSPECTION A/C: ALL SURFACES IN PASSENGER COMPARTMENT SHOULD BE DRY AND NO SMELL OF CHEMICALS. IF SMELL OF CHEMICAL STILL EXISTS CONTINUE TO VENTILATE. - OPEN ALL WINDOW BLINDER SLIDES. - SIGN AND STAMP ON CERTIFICATES. - UPDATE THE ORIGINAL CERTIFICATES IN TECHLOG BOOK (DISCARD THE OLD DISINSECTION CERTIFICATES AND REPLACED BY THE NEW ONES). NOTE: LAM GIANG: 0796668678/ 0947152789/ 0988251411. VIAGS TSN: 0903796168, NBA 0968819494." |  | 5686533 | 1 |  | PERFORMED WORK STEP `SPRAY CHEMICALS TO EXTERMINATE INSECT "CONTROL AND CO-ORDINATE IN SPRAYING CHEMICALS TO EXTERM...` | 2026-01-29 | 13:48 | VAE03722 | NGTHCM | VAE03722 | 120 | 02:00 | MECH | 00:00
342749 | 2026-02-02 | 2026-02-05 | HVN | B787 | HVN-B/LC25-2 | A878-241225-CHK-A06 | 3.22 | 7022944 | C | "CONTROL AND CO-ORDINATE IN SPRAYING CHEMICALS TO EXTERMINATE INSECT AS BELOW: - PREPARE A/C FOR SPRAYING CHEMICALS: + LOWER CERTAINS BETWEEN PASSENGER COMPARTMENTS + SET ELECTRIC SYSTEM TO GROUND SERVICE + CLOSE ALL WINDOW BLINDER SLIDES + TURN OFF ALL READING LIGHTS + OPEN ALL OVERHEAD STOWAGE COMPARTMENTS + OPEN CARGO DOORS + SUPPORT LADDER FOR SERVICE SUPPLIER TO ACESS PASSENGER COMPARTMENT AND CARGO COMPARTMENTS. - SUPERVISE THE LAM GIANG`S STAFF DURING SPRAYING CHEMICALS. - VENTILATE A/C AFTER FINISHING SPRAYING CHEMICALS BY ONE OF TWO SOLUTIONS: + OPEN ALL A/C DOORS (PREFERRED) + CLOSE ALL A/C DOORS, START APU/GPU, SHUT OFF CABIN FAN AND START AIR-CONDITIONING SYSTEM. VENTILATION SHOULD BE CARRIED OUT 15 MINUTES AFTER SPRAYING AND AT LEAST 75 MINUTES BEFORE RELEASING A/C TO SERVICE. - INSPECTION A/C: ALL SURFACES IN PASSENGER COMPARTMENT SHOULD BE DRY AND NO SMELL OF CHEMICALS. IF SMELL OF CHEMICAL STILL EXISTS CONTINUE TO VENTILATE. - OPEN ALL WINDOW BLINDER SLIDES. - SIGN AND STAMP ON CERTIFICATES. - UPDATE THE ORIGINAL CERTIFICATES IN TECHLOG BOOK (DISCARD THE OLD DISINSECTION CERTIFICATES AND REPLACED BY THE NEW ONES). NOTE: LAM GIANG: 0796668678/ 0947152789/ 0988251411. VIAGS TSN: 0903796168, NBA 0968819494." |  | 5686533 | 1 |  | PERFORMED WORK STEP `SPRAY CHEMICALS TO EXTERMINATE INSECT "CONTROL AND CO-ORDINATE IN SPRAYING CHEMICALS TO EXTERM...` | 2026-01-29 | 13:48 | VAE03722 | NGTHCM | VAE04060 | 120 | 02:00 | MECH | 00:00
342749 | 2026-02-02 | 2026-02-05 | HVN | B787 | HVN-B/LC25-2 | A878-241225-CHK-A06 | 3.23 | 6720031 | C | FUNCTIONALLY CHECK THE FLIGHT CONTROL ELECTRONIC UNITS BY PERFORMING THE ELECTRONIC MONITORS TEST (EMT). SPECIAL NOTE: CMR ITEM 27-CMR-01 INTERVAL IS 1000 FH. SEE CMR DOCUMENT D011Z009-03-03. |  | 5148818 | 1 |  | PERFORMED WORK STEP `ELECTRONIC MONITORS TEST (EMT) FUNCTIONALLY CHECK THE FLIGHT CONTROL ELECTRONIC UNITS BY PERFO...` | 2026-02-02 | 07:50 | VAE02736 | NTHCM | VAE02736 | 120 | 02:00 | MECH | 00:00
342749 | 2026-02-02 | 2026-02-05 | HVN | B787 | HVN-B/LC25-2 | A878-241225-CHK-A06 | 3.24 | 6719955 | O | FUNCTIONALLY CHECK THE PRIMARY ACTUATION SYSTEM BY PERFORMING THE ACTUATION CONFIDENCE TEST (ACT). SPECIAL NOTE: CMR ITEM 27-CMR-02 INTERVAL IS 1000 FH. SEE CMR DOCUMENT D011Z009-03-03. |  |  | 1
342749 | 2026-02-02 | 2026-02-05 | HVN | B787 | HVN-B/LC25-2 | A878-241225-CHK-A06 | 3.25 | 7492796 | C | INSPECT (GENERAL VISUAL) THE OIL TUBE (B-SUMP VENT LINE), SUPPORT BRACKET (VSV MUSCLE LINE BRACKET) AND OIL VENT MANIFOLD LISTED IN ENGINE MANUAL GEK112851 CHAPTER 05-21-00 SECTION B MANDATORY ON-WING GVI INSPECTIONS ON THE LEFT ENGINE. ENGINE NOTE: SEE ENGINE MANUAL AIRWORTHINESS LIMITATIONS CHAPTER 05-21-00 FOR APPLICABLE P/N`S. INTERVAL NOTE: (SEE ENGINE MANUAL AIRWORTHINESS LIMITATIONS CHAPTER 05-21-00 MANDATORY INSPECTIONS) NOTE: ETOPS SIGNIFICANT SYSTEM |  | 6336743 | 1 |  | PERFORMED WORK STEP `GE CHAPTER 05-21-00 MANDATORY ON-WING GVI INSPECTIONS INSPECT (GENERAL VISUAL) THE OIL TUBE (B...` | 2026-02-02 | 07:04 | VAE00733 | NTHCM | VAE00733 | 60 | 01:00 | MECH | 00:00
342749 | 2026-02-02 | 2026-02-05 | HVN | B787 | HVN-B/LC25-2 | A878-241225-CHK-A06 | 3.26 | 7492797 | C | INSPECT (GENERAL VISUAL) THE OIL TUBE (B-SUMP VENT LINE), SUPPORT BRACKET (VSV MUSCLE LINE BRACKET) AND OIL VENT MANIFOLD LISTED IN ENGINE MANUAL GEK112851 CHAPTER 05-21-00 SECTION B MANDATORY ON-WING GVI INSPECTIONS ON THE RIGHT ENGINE. ENGINE NOTE: SEE ENGINE MANUAL AIRWORTHINESS LIMITATIONS CHAPTER 05-21-00 FOR APPLICABLE P/N`S. INTERVAL NOTE: (SEE ENGINE MANUAL AIRWORTHINESS LIMITATIONS CHAPTER 05-21-00 MANDATORY INSPECTIONS) NOTE: ETOPS SIGNIFICANT SYSTEM |  | 6336744 | 1 |  | PERFORMED WORK STEP `GE CHAPTER 05-21-00 MANDATORY ON-WING GVI INSPECTIONS INSPECT (GENERAL VISUAL) THE OIL TUBE (B...` | 2026-02-02 | 07:27 | VAE01348 | NTHCM | VAE01348 | 60 | 01:00 | MECH | 00:00
342749 | 2026-02-02 | 2026-02-05 | HVN | B787 | HVN-B/LC25-2 | A878-241225-CHK-A06 | 3.27 | 6833625 | C | INTERNAL - DETAILED: FORWARD KEEL BEAM FORWARD KEEL BEAM, BS 857.0 TO BS 882.0 - UNDERWING VERTICAL WEBS. FORWARD LADDER ASSEMBLY. |  | 5376306 | 1 |  | PERFORMED WORK STEP `FORWARD KEEL BEAM INTERNAL - DETAILED: FORWARD KEEL BEAM FORWARD KEEL BEAM, BS 857.0 TO BS 882...` | 2026-02-02 | 07:53 | VAE02854 | NTHCM | VAE02854 | 30 | 00:30 | MECH | 00:00
342749 | 2026-02-02 | 2026-02-05 | HVN | B787 | HVN-B/LC25-2 | A878-241225-CHK-A06 | 3.27 | 6833625 | C | INTERNAL - DETAILED: FORWARD KEEL BEAM FORWARD KEEL BEAM, BS 857.0 TO BS 882.0 - UNDERWING VERTICAL WEBS. FORWARD LADDER ASSEMBLY. |  | 5376306 | 1 |  | PERFORMED WORK STEP `FORWARD KEEL BEAM INTERNAL - DETAILED: FORWARD KEEL BEAM FORWARD KEEL BEAM, BS 857.0 TO BS 882...` | 2026-02-02 | 07:53 | VAE02854 | NTHCM | VAE00750 | 120 | 02:00 | MECH | 00:00
342749 | 2026-02-02 | 2026-02-05 | HVN | B787 | HVN-B/LC25-2 | A878-241225-CHK-A06 | 3.28 | 6834133 | C | GVI FUEL CONTROL AND FUEL DISTRIBUTION GVI. LOOK FOR CHAFFED WIRES OR HARNESSES, LOOSE CONNECTORS, LOOSE BACKSHELL. MAKE SURE THAT PARTS ARE IN GOOD CONDITION IF DEFECT FOUND THEN GO TO PIECE PART AMM TASK B787-A-G73-21-00-00A-311A-A AND AMM TASK B787-A-G73-11-00-01A-311A-A |  | 5376914 | 1 |  | PERFORMED WORK STEP `FUEL CONTROL AND FUEL DISTRIBUTION - GVI GVI FUEL CONTROL AND FUEL DISTRIBUTION GVI. LOOK FOR ...` | 2026-02-03 | 09:49 | VAE00742 | NTHCM | VAE00742 | 30 | 00:30 | MECH | 00:00
342749 | 2026-02-02 | 2026-02-05 | HVN | B787 | HVN-B/LC25-2 | A878-241225-CHK-A06 | 3.29 | 7507572 | C | DISINFECT THE POTABLE WATER SYSTEM INTERVAL NOTE: EFFICIENCY VARIES SIGNIFICANTLY DEPENDENT UPON OPERATING ENVIRONMENT. OPERATORS ARE ENCOURAGED TO EVALUATE THEIR PARTICULAR NEEDS AND IDENTIFY THE MOST EFFECTIVE AND ECONOMIC MAINTENANCE INTERVAL KEEPING IN MIND THAT IT MAY ALSO VARY DEPENDING ON SEASONAL CONDITIONS. |  | 6353132 | 1 |  | PERFORMED WORK STEP `STORAGE AND DISTRIBUTION DISINFECT THE POTABLE WATER SYSTEM INTERVAL NOTE: EFFICIENCY VARIES ...` | 2026-02-04 | 06:24 | VAE03602 | NTHCM | VAE04018 | 60 | 01:00 | MECH | 00:00
342749 | 2026-02-02 | 2026-02-05 | HVN | B787 | HVN-B/LC25-2 | A878-241225-CHK-A06 | 3.29 | 7507572 | C | DISINFECT THE POTABLE WATER SYSTEM INTERVAL NOTE: EFFICIENCY VARIES SIGNIFICANTLY DEPENDENT UPON OPERATING ENVIRONMENT. OPERATORS ARE ENCOURAGED TO EVALUATE THEIR PARTICULAR NEEDS AND IDENTIFY THE MOST EFFECTIVE AND ECONOMIC MAINTENANCE INTERVAL KEEPING IN MIND THAT IT MAY ALSO VARY DEPENDING ON SEASONAL CONDITIONS. |  | 6353132 | 1 |  | PERFORMED WORK STEP `STORAGE AND DISTRIBUTION DISINFECT THE POTABLE WATER SYSTEM INTERVAL NOTE: EFFICIENCY VARIES ...` | 2026-02-04 | 06:24 | VAE03602 | NTHCM | VAE03602 | 60 | 01:00 | MECH | 00:00
342749 | 2026-02-02 | 2026-02-05 | HVN | B787 | HVN-B/LC25-2 | A878-241225-CHK-A06 | 3.30 | 7505367 | C |  | <p>Lubricate the Left and Right MAIN LANDING GEAR ASSEMBLY AND ACTUATING MECHANISMS</p> <p>&nbsp;</p> <p>INTERVAL NOTE: WHICHEVER COMES FIRST.</p> | 6350142 | 1 |  | PERFORMED WORK STEP `MAIN LANDING GEAR ASSEMBLY AND ACTUATING MECHANISMS LUBRICATE THE LEFT AND RIGHT MAIN LANDING ...` | 2026-02-04 | 06:58 | VAE03612 | NTHCM | VAE03612 | 120 | 02:00 | MECH | 00:00
342749 | 2026-02-02 | 2026-02-05 | HVN | B787 | HVN-B/LC25-2 | A878-241225-CHK-A06 | 3.30 | 7505367 | C |  | <p>Lubricate the Left and Right MAIN LANDING GEAR ASSEMBLY AND ACTUATING MECHANISMS</p> <p>&nbsp;</p> <p>INTERVAL NOTE: WHICHEVER COMES FIRST.</p> | 6350142 | 1 |  | PERFORMED WORK STEP `MAIN LANDING GEAR ASSEMBLY AND ACTUATING MECHANISMS LUBRICATE THE LEFT AND RIGHT MAIN LANDING ...` | 2026-02-04 | 06:58 | VAE03612 | NTHCM | VAE03250 | 5 | 00:05 | MECH | 00:00
342749 | 2026-02-02 | 2026-02-05 | HVN | B787 | HVN-B/LC25-2 | A878-241225-CHK-A06 | 3.30 | 7505367 | C |  | <p>Lubricate the Left and Right MAIN LANDING GEAR ASSEMBLY AND ACTUATING MECHANISMS</p> <p>&nbsp;</p> <p>INTERVAL NOTE: WHICHEVER COMES FIRST.</p> | 6350142 | 1 |  | PERFORMED WORK STEP `MAIN LANDING GEAR ASSEMBLY AND ACTUATING MECHANISMS LUBRICATE THE LEFT AND RIGHT MAIN LANDING ...` | 2026-02-04 | 06:58 | VAE03612 | NTHCM | VAE03603 | 120 | 02:00 | MECH | 00:00
342749 | 2026-02-02 | 2026-02-05 | HVN | B787 | HVN-B/LC25-2 | A878-241225-CHK-A06 | 3.30 | 7505367 | C |  | <p>Lubricate the Left and Right MAIN LANDING GEAR ASSEMBLY AND ACTUATING MECHANISMS</p> <p>&nbsp;</p> <p>INTERVAL NOTE: WHICHEVER COMES FIRST.</p> | 6350142 | 1 |  | PERFORMED WORK STEP `MAIN LANDING GEAR ASSEMBLY AND ACTUATING MECHANISMS LUBRICATE THE LEFT AND RIGHT MAIN LANDING ...` | 2026-02-04 | 06:58 | VAE03612 | NTHCM | VAE04203 | 5 | 00:05 | MECH | 00:00
342749 | 2026-02-02 | 2026-02-05 | HVN | B787 | HVN-B/LC25-2 | A878-241225-CHK-A06 | 3.31 | 6370527 | C | LUBRICATE THE NOSE LANDING GEAR DOORS HINGES, ACTUATORS, AND MECHANISMS INTERVAL NOTE: WHICHEVER COMES FIRST. |  | 4635140 | 1 |  | PERFORMED WORK STEP `NOSE LANDING GEAR DOORS (HINGES, ACTUATORS, AND MECHANISMS) LUBRICATE THE NOSE LANDING GEAR DO...` | 2026-02-04 | 06:51 | VAE03617 | NTHCM | VAE03617 | 120 | 02:00 | MECH | 00:00
342749 | 2026-02-02 | 2026-02-05 | HVN | B787 | HVN-B/LC25-2 | A878-241225-CHK-A06 | 3.31 | 6370527 | C | LUBRICATE THE NOSE LANDING GEAR DOORS HINGES, ACTUATORS, AND MECHANISMS INTERVAL NOTE: WHICHEVER COMES FIRST. |  | 4635140 | 1 |  | PERFORMED WORK STEP `NOSE LANDING GEAR DOORS (HINGES, ACTUATORS, AND MECHANISMS) LUBRICATE THE NOSE LANDING GEAR DO...` | 2026-02-04 | 06:51 | VAE03617 | NTHCM | VAE04026 | 120 | 02:00 |  | 00:00
342749 | 2026-02-02 | 2026-02-05 | HVN | B787 | HVN-B/LC25-2 | A878-241225-CHK-A06 | 3.31 | 6370527 | C | LUBRICATE THE NOSE LANDING GEAR DOORS HINGES, ACTUATORS, AND MECHANISMS INTERVAL NOTE: WHICHEVER COMES FIRST. |  | 4635140 | 1 |  | PERFORMED WORK STEP `NOSE LANDING GEAR DOORS (HINGES, ACTUATORS, AND MECHANISMS) LUBRICATE THE NOSE LANDING GEAR DO...` | 2026-02-04 | 06:51 | VAE03617 | NTHCM | VAE04211 | 120 | 02:00 | MECH | 00:00
342749 | 2026-02-02 | 2026-02-05 | HVN | B787 | HVN-B/LC25-2 | A878-241225-CHK-A06 | 3.32 | 7507975 | C | OPERATIONALLY CHECK P300 AND P400 PANEL ELECTRONIC LOAD CONTROL UNIT ALTERNATE POWER SOURCES. NOTE: CMP TASK THIS INTERVAL MUST BE REDUCED TO 2400 FLIGHT HOURS TO MEET THE ETOPS CONFIGURATION REQUIREMENTS. |  | 6353684 | 1 |  | PERFORMED WORK STEP `ELECTRONIC LOAD CONTROL UNIT OPERATIONALLY CHECK P300 AND P400 PANEL ELECTRONIC LOAD CONTROL U...` | 2026-02-04 | 07:21 | VAE03618 | NTHCM | VAE03618 | 30 | 00:30 | MECH | 00:00
342749 | 2026-02-02 | 2026-02-05 | HVN | B787 | HVN-B/LC25-2 | A878-241225-CHK-A06 | 3.32 | 7507975 | C | OPERATIONALLY CHECK P300 AND P400 PANEL ELECTRONIC LOAD CONTROL UNIT ALTERNATE POWER SOURCES. NOTE: CMP TASK THIS INTERVAL MUST BE REDUCED TO 2400 FLIGHT HOURS TO MEET THE ETOPS CONFIGURATION REQUIREMENTS. |  | 6353684 | 1 |  | PERFORMED WORK STEP `ELECTRONIC LOAD CONTROL UNIT OPERATIONALLY CHECK P300 AND P400 PANEL ELECTRONIC LOAD CONTROL U...` | 2026-02-04 | 07:21 | VAE03618 | NTHCM | VAE01301 | 30 | 00:30 | MECH | 00:00
342749 | 2026-02-02 | 2026-02-05 | HVN | B787 | HVN-B/LC25-2 | A878-241225-CHK-A06 | 3.33 | 6370281 | C | INSPECT (GENERAL VISUAL) THE CROSS TIE BRACKET LISTED IN ENGINE MANUAL GEK112851 CHAPTER 05-21-00 SECTION B MANDATORY ON-WING GVI INSPECTIONS ON THE LEFT ENGINE. ENGINE NOTE: SEE ENGINE MANUAL AIRWORTHINESS LIMITATIONS CHAPTER 05-21-00 FOR APPLICABLE P/N`S. INTERVAL NOTE: (SEE ENGINE MANUAL AIRWORTHINESS LIMITATIONS CHAPTER 05-21-00 MANDATORY INSPECTIONS) NOTE: ETOPS SIGNIFICANT SYSTEM NOTE: PERFORM AT NEXT A CHECK IF OVERDUE AFTER AMS B787 I00 AM 00 APPROVED. |  | 4634893 | 1 |  | PERFORMED WORK STEP `GE CHAPTER 05-21-00 MANDATORY ON-WING GVI INSPECTIONS INSPECT (GENERAL VISUAL) THE CROSS TIE B...` | 2026-02-02 | 07:03 | VAE00733 | NTHCM | VAE00733 | 30 | 00:30 | MECH | 00:00
342749 | 2026-02-02 | 2026-02-05 | HVN | B787 | HVN-B/LC25-2 | A878-241225-CHK-A06 | 3.34 | 6370308 | C | INSPECT (GENERAL VISUAL) THE CROSS TIE BRACKET LISTED IN ENGINE MANUAL GEK112851 CHAPTER 05-21-00 SECTION B MANDATORY ON-WING GVI INSPECTIONS ON THE RIGHT ENGINE. ENGINE NOTE: SEE ENGINE MANUAL AIRWORTHINESS LIMITATIONS CHAPTER 05-21-00 FOR APPLICABLE P/N`S INTERVAL NOTE: (SEE ENGINE MANUAL AIRWORTHINESS LIMITATIONS CHAPTER 05-21-00 MANDATORY INSPECTIONS) NOTE: ETOPS SIGNIFICANT SYSTEM NOTE: PERFORM AT NEXT A CHECK IF OVERDUE AFTER AMS B787 I00 A00 APPROVED. |  | 4634920 | 1 |  | PERFORMED WORK STEP `GE CHAPTER 05-21-00 MANDATORY ON-WING GVI INSPECTIONS INSPECT (GENERAL VISUAL) THE CROSS TIE B...` | 2026-02-02 | 07:28 | VAE01348 | NTHCM | VAE01348 | 60 | 01:00 | MECH | 00:00
342749 | 2026-02-02 | 2026-02-05 | HVN | B787 | HVN-B/LC25-2 | A878-241225-CHK-A06 | 3.35 | 6370661 | C |  | <p>CHANGE LEFT ENGINE VARIABLE FREQUENCY STARTER GENERATOR OIL.</p> <p>&nbsp;</p> <p><strong>WORKSCOPE NOTE:</strong> THE WORK SCOPE OF THIS TASK COVERS AMP TASK 24-045-00 AND AMP TASK 24-050-00.</p> <p><br> <strong>NOTE:</strong></p> <p>- DO NOT MIX TYPES OR BRANDS OF OIL. THIS CAN CAUSE DAMAGE TO THE EQUIPMENT.<br> - DO NOT PUT TOO MUCH OIL IN THE VFSG. THE OPERATION OF THE VFSG WITH AN INCORRECT OIL QUANTITY CAN CAUSE DAMAGE TO THE EQUIPMENT.</p> <p>-VIDEO RECORDING AND STORAGE FOLLOW THE INSTRUCTIONS BELOW &nbsp;<br> + GO TO THE PATH: \\10.4.4.14\video a350 starter - b787 vfsg oil servicing<br> + ENTER THE FOLDER FOR THE SPECIFIC AIRCRAFT<br> + CREATE A NEW FOLDER AND RENAME IT USING THE AIRCRAFT REGISTRATION AND THE SERVICE DATE (EXAMPLE : A861_30072025)<br> + TRANFER THE VIDEO INTO THE NEWLY CREATED FOLDER</p> <p>- ETOPS SIGNIFICANT SYSTEM</p> | 4635272 | 1 |  | PERFORMED WORK STEP `VARIABLE FREQUENCY STARTER GENERATOR CHANGE LEFT ENGINE VARIABLE FREQUENCY STARTER GENERATOR O...` | 2026-02-02 | 07:13 | VAE00733 | NTHCM | VAE02718 | 60 | 01:00 | MECH | 00:00
342749 | 2026-02-02 | 2026-02-05 | HVN | B787 | HVN-B/LC25-2 | A878-241225-CHK-A06 | 3.35 | 6370661 | C |  | <p>CHANGE LEFT ENGINE VARIABLE FREQUENCY STARTER GENERATOR OIL.</p> <p>&nbsp;</p> <p><strong>WORKSCOPE NOTE:</strong> THE WORK SCOPE OF THIS TASK COVERS AMP TASK 24-045-00 AND AMP TASK 24-050-00.</p> <p><br> <strong>NOTE:</strong></p> <p>- DO NOT MIX TYPES OR BRANDS OF OIL. THIS CAN CAUSE DAMAGE TO THE EQUIPMENT.<br> - DO NOT PUT TOO MUCH OIL IN THE VFSG. THE OPERATION OF THE VFSG WITH AN INCORRECT OIL QUANTITY CAN CAUSE DAMAGE TO THE EQUIPMENT.</p> <p>-VIDEO RECORDING AND STORAGE FOLLOW THE INSTRUCTIONS BELOW &nbsp;<br> + GO TO THE PATH: \\10.4.4.14\video a350 starter - b787 vfsg oil servicing<br> + ENTER THE FOLDER FOR THE SPECIFIC AIRCRAFT<br> + CREATE A NEW FOLDER AND RENAME IT USING THE AIRCRAFT REGISTRATION AND THE SERVICE DATE (EXAMPLE : A861_30072025)<br> + TRANFER THE VIDEO INTO THE NEWLY CREATED FOLDER</p> <p>- ETOPS SIGNIFICANT SYSTEM</p> | 4635272 | 1 |  | PERFORMED WORK STEP `VARIABLE FREQUENCY STARTER GENERATOR CHANGE LEFT ENGINE VARIABLE FREQUENCY STARTER GENERATOR O...` | 2026-02-02 | 07:13 | VAE00733 | NTHCM | VAE04035 | 60 | 01:00 | MECH | 00:00
342749 | 2026-02-02 | 2026-02-05 | HVN | B787 | HVN-B/LC25-2 | A878-241225-CHK-A06 | 3.35 | 6370661 | C |  | <p>CHANGE LEFT ENGINE VARIABLE FREQUENCY STARTER GENERATOR OIL.</p> <p>&nbsp;</p> <p><strong>WORKSCOPE NOTE:</strong> THE WORK SCOPE OF THIS TASK COVERS AMP TASK 24-045-00 AND AMP TASK 24-050-00.</p> <p><br> <strong>NOTE:</strong></p> <p>- DO NOT MIX TYPES OR BRANDS OF OIL. THIS CAN CAUSE DAMAGE TO THE EQUIPMENT.<br> - DO NOT PUT TOO MUCH OIL IN THE VFSG. THE OPERATION OF THE VFSG WITH AN INCORRECT OIL QUANTITY CAN CAUSE DAMAGE TO THE EQUIPMENT.</p> <p>-VIDEO RECORDING AND STORAGE FOLLOW THE INSTRUCTIONS BELOW &nbsp;<br> + GO TO THE PATH: \\10.4.4.14\video a350 starter - b787 vfsg oil servicing<br> + ENTER THE FOLDER FOR THE SPECIFIC AIRCRAFT<br> + CREATE A NEW FOLDER AND RENAME IT USING THE AIRCRAFT REGISTRATION AND THE SERVICE DATE (EXAMPLE : A861_30072025)<br> + TRANFER THE VIDEO INTO THE NEWLY CREATED FOLDER</p> <p>- ETOPS SIGNIFICANT SYSTEM</p> | 4635272 | 1 |  | PERFORMED WORK STEP `VARIABLE FREQUENCY STARTER GENERATOR CHANGE LEFT ENGINE VARIABLE FREQUENCY STARTER GENERATOR O...` | 2026-02-02 | 07:13 | VAE00733 | NTHCM | VAE04019 | 60 | 01:00 |  | 00:00
342749 | 2026-02-02 | 2026-02-05 | HVN | B787 | HVN-B/LC25-2 | A878-241225-CHK-A06 | 3.36 | 6370666 | C |  | <p>CHANGE RIGHT ENGINE VARIABLE FREQUENCY STARTER GENERATOR OIL.<br> <br> <strong>WORKSCOPE NOTE:</strong> THE WORK SCOPE OF THIS TASK COVERS AMP TASK 24-045-00 AND AMP TASK 24-050-00.<br> <br> <strong>NOTE:</strong><br> - DO NOT MIX TYPES OR BRANDS OF OIL. THIS CAN CAUSE DAMAGE TO THE EQUIPMENT.<br> - DO NOT PUT TOO MUCH OIL IN THE VFSG. THE OPERATION OF THE VFSG WITH AN INCORRECT OIL QUANTITY CAN CAUSE DAMAGE TO THE EQUIPMENT.<br> <br> -VIDEO RECORDING AND STORAGE FOLLOW THE INSTRUCTIONS BELOW &nbsp;<br> + GO TO THE PATH: \\10.4.4.14\VIDEO A350 STARTER - B787 VFSG OIL SERVICING<br> + ENTER THE FOLDER FOR THE SPECIFIC AIRCRAFT<br> + CREATE A NEW FOLDER AND RENAME IT USING THE AIRCRAFT REGISTRATION AND THE SERVICE DATE (EXAMPLE : A861_30072025)<br> + TRANFER THE VIDEO INTO THE NEWLY CREATED FOLDER<br> <br> - ETOPS SIGNIFICANT SYSTEM</p> | 4635277 | 1 |  | PERFORMED WORK STEP `VARIABLE FREQUENCY STARTER GENERATOR CHANGE RIGHT ENGINE VARIABLE FREQUENCY STARTER GENERATOR ...` | 2026-02-02 | 07:31 | VAE03610 | NTHCM | VAE04204 | 180 | 03:00 | MECH | 00:00
342749 | 2026-02-02 | 2026-02-05 | HVN | B787 | HVN-B/LC25-2 | A878-241225-CHK-A06 | 3.36 | 6370666 | C |  | <p>CHANGE RIGHT ENGINE VARIABLE FREQUENCY STARTER GENERATOR OIL.<br> <br> <strong>WORKSCOPE NOTE:</strong> THE WORK SCOPE OF THIS TASK COVERS AMP TASK 24-045-00 AND AMP TASK 24-050-00.<br> <br> <strong>NOTE:</strong><br> - DO NOT MIX TYPES OR BRANDS OF OIL. THIS CAN CAUSE DAMAGE TO THE EQUIPMENT.<br> - DO NOT PUT TOO MUCH OIL IN THE VFSG. THE OPERATION OF THE VFSG WITH AN INCORRECT OIL QUANTITY CAN CAUSE DAMAGE TO THE EQUIPMENT.<br> <br> -VIDEO RECORDING AND STORAGE FOLLOW THE INSTRUCTIONS BELOW &nbsp;<br> + GO TO THE PATH: \\10.4.4.14\VIDEO A350 STARTER - B787 VFSG OIL SERVICING<br> + ENTER THE FOLDER FOR THE SPECIFIC AIRCRAFT<br> + CREATE A NEW FOLDER AND RENAME IT USING THE AIRCRAFT REGISTRATION AND THE SERVICE DATE (EXAMPLE : A861_30072025)<br> + TRANFER THE VIDEO INTO THE NEWLY CREATED FOLDER<br> <br> - ETOPS SIGNIFICANT SYSTEM</p> | 4635277 | 1 |  | PERFORMED WORK STEP `VARIABLE FREQUENCY STARTER GENERATOR CHANGE RIGHT ENGINE VARIABLE FREQUENCY STARTER GENERATOR ...` | 2026-02-02 | 07:31 | VAE03610 | NTHCM | VAE03610 | 180 | 03:00 | MECH | 00:00
342749 | 2026-02-02 | 2026-02-05 | HVN | B787 | HVN-B/LC25-2 | A878-241225-CHK-A06 | 3.37 | 6370656 | C | INSPECT (DETAILED) THE LEFT ENGINE VFSG MAGNETIC CHIP COLLECTOR MAGNETIC PROBE FOR METALLIC DEPOSITS. NOTE: ETOPS SIGNIFICANT SYSTEM |  | 4635267 | 1 |  | PERFORMED WORK STEP `VARIABLE FREQUENCY STARTER GENERATOR INSPECT (DETAILED) THE LEFT ENGINE VFSG MAGNETIC CHIP COL...` | 2026-02-02 | 07:12 | VAE00733 | NTHCM | VAE04035 | 60 | 01:00 | MECH | 00:00
342749 | 2026-02-02 | 2026-02-05 | HVN | B787 | HVN-B/LC25-2 | A878-241225-CHK-A06 | 3.37 | 6370656 | C | INSPECT (DETAILED) THE LEFT ENGINE VFSG MAGNETIC CHIP COLLECTOR MAGNETIC PROBE FOR METALLIC DEPOSITS. NOTE: ETOPS SIGNIFICANT SYSTEM |  | 4635267 | 1 |  | PERFORMED WORK STEP `VARIABLE FREQUENCY STARTER GENERATOR INSPECT (DETAILED) THE LEFT ENGINE VFSG MAGNETIC CHIP COL...` | 2026-02-02 | 07:12 | VAE00733 | NTHCM | VAE02718 | 60 | 01:00 | MECH | 00:00
342749 | 2026-02-02 | 2026-02-05 | HVN | B787 | HVN-B/LC25-2 | A878-241225-CHK-A06 | 3.37 | 6370656 | C | INSPECT (DETAILED) THE LEFT ENGINE VFSG MAGNETIC CHIP COLLECTOR MAGNETIC PROBE FOR METALLIC DEPOSITS. NOTE: ETOPS SIGNIFICANT SYSTEM |  | 4635267 | 1 |  | PERFORMED WORK STEP `VARIABLE FREQUENCY STARTER GENERATOR INSPECT (DETAILED) THE LEFT ENGINE VFSG MAGNETIC CHIP COL...` | 2026-02-02 | 07:12 | VAE00733 | NTHCM | VAE04019 | 60 | 01:00 |  | 00:00
342749 | 2026-02-02 | 2026-02-05 | HVN | B787 | HVN-B/LC25-2 | A878-241225-CHK-A06 | 3.38 | 6370651 | C | INSPECT (DETAILED) THE RIGHT ENGINE VFSG MAGNETIC CHIP COLLECTOR MAGNETIC PROBE FOR METALLIC DEPOSITS. NOTE: ETOPS SIGNIFICANT SYSTEM |  | 4635262 | 1 |  | PERFORMED WORK STEP `VARIABLE FREQUENCY STARTER GENERATOR INSPECT (DETAILED) THE RIGHT ENGINE VFSG MAGNETIC CHIP CO...` | 2026-02-02 | 07:34 | VAE00521 | NTHCM | VAE04204 | 60 | 01:00 | MECH | 00:00
342749 | 2026-02-02 | 2026-02-05 | HVN | B787 | HVN-B/LC25-2 | A878-241225-CHK-A06 | 3.38 | 6370651 | C | INSPECT (DETAILED) THE RIGHT ENGINE VFSG MAGNETIC CHIP COLLECTOR MAGNETIC PROBE FOR METALLIC DEPOSITS. NOTE: ETOPS SIGNIFICANT SYSTEM |  | 4635262 | 1 |  | PERFORMED WORK STEP `VARIABLE FREQUENCY STARTER GENERATOR INSPECT (DETAILED) THE RIGHT ENGINE VFSG MAGNETIC CHIP CO...` | 2026-02-02 | 07:34 | VAE00521 | NTHCM | VAE03610 | 60 | 01:00 | MECH | 00:00
342749 | 2026-02-02 | 2026-02-05 | HVN | B787 | HVN-B/LC25-2 | A878-241225-CHK-A06 | 3.38 | 6370651 | C | INSPECT (DETAILED) THE RIGHT ENGINE VFSG MAGNETIC CHIP COLLECTOR MAGNETIC PROBE FOR METALLIC DEPOSITS. NOTE: ETOPS SIGNIFICANT SYSTEM |  | 4635262 | 1 |  | PERFORMED WORK STEP `VARIABLE FREQUENCY STARTER GENERATOR INSPECT (DETAILED) THE RIGHT ENGINE VFSG MAGNETIC CHIP CO...` | 2026-02-02 | 07:34 | VAE00521 | NTHCM | VAE00521 | 30 | 00:30 | MECH | 00:00
342749 | 2026-02-02 | 2026-02-05 | HVN | B787 | HVN-B/LC25-2 | A878-241225-CHK-A06 | 3.39 | 6370681 | C | SERVICE THE LEFT ENGINE VARIABLE FREQUENCY STARTER GENERATOR BY FILLING WITH OIL. INTERVAL NOTE: THIS TASK IS SATISFIED BY AN OIL CHANGE. NOTE: - DO NOT MIX TYPES OR BRANDS OF OIL. THIS CAN CAUSE DAMAGE TO THE EQUIPMENT. - DO NOT PUT TOO MUCH OIL IN THE VFSG. THE OPERATION OF THE VFSG WITH AN INCORRECT OIL QUANTITY CAN CAUSE DAMAGE TO THE EQUIPMENT. -VIDEO RECORDING AND STORAGE FOLLOW THE INSTRUCTIONS BELOW + GO TO THE PATH: \\10.4.4.32\FEEDBACK-TO-MCC\VIDEO A350 STARTER - B787 VFSG OIL SERVICING\B787 + ENTER THE FOLDER FOR THE SPECIFIC AIRCRAFT + CREATE A NEW FOLDER AND RENAME IT USING THE AIRCRAFT REGISTRATION AND THE SERVICE DATE (EXAMPLE : A861_30072025) + TRANFER THE VIDEO INTO THE NEWLY CREATED FOLDER |  | 4635292 | 1 |  | PERFORMED WORK STEP `VARIABLE FREQUENCY STARTER GENERATOR SERVICE THE LEFT ENGINE VARIABLE FREQUENCY STARTER GENERA...` | 2026-02-02 | 07:15 | VAE00733 | NTHCM | VAE04019 | 60 | 01:00 |  | 00:00
342749 | 2026-02-02 | 2026-02-05 | HVN | B787 | HVN-B/LC25-2 | A878-241225-CHK-A06 | 3.39 | 6370681 | C | SERVICE THE LEFT ENGINE VARIABLE FREQUENCY STARTER GENERATOR BY FILLING WITH OIL. INTERVAL NOTE: THIS TASK IS SATISFIED BY AN OIL CHANGE. NOTE: - DO NOT MIX TYPES OR BRANDS OF OIL. THIS CAN CAUSE DAMAGE TO THE EQUIPMENT. - DO NOT PUT TOO MUCH OIL IN THE VFSG. THE OPERATION OF THE VFSG WITH AN INCORRECT OIL QUANTITY CAN CAUSE DAMAGE TO THE EQUIPMENT. -VIDEO RECORDING AND STORAGE FOLLOW THE INSTRUCTIONS BELOW + GO TO THE PATH: \\10.4.4.32\FEEDBACK-TO-MCC\VIDEO A350 STARTER - B787 VFSG OIL SERVICING\B787 + ENTER THE FOLDER FOR THE SPECIFIC AIRCRAFT + CREATE A NEW FOLDER AND RENAME IT USING THE AIRCRAFT REGISTRATION AND THE SERVICE DATE (EXAMPLE : A861_30072025) + TRANFER THE VIDEO INTO THE NEWLY CREATED FOLDER |  | 4635292 | 1 |  | PERFORMED WORK STEP `VARIABLE FREQUENCY STARTER GENERATOR SERVICE THE LEFT ENGINE VARIABLE FREQUENCY STARTER GENERA...` | 2026-02-02 | 07:15 | VAE00733 | NTHCM | VAE04035 | 60 | 01:00 | MECH | 00:00
342749 | 2026-02-02 | 2026-02-05 | HVN | B787 | HVN-B/LC25-2 | A878-241225-CHK-A06 | 3.39 | 6370681 | C | SERVICE THE LEFT ENGINE VARIABLE FREQUENCY STARTER GENERATOR BY FILLING WITH OIL. INTERVAL NOTE: THIS TASK IS SATISFIED BY AN OIL CHANGE. NOTE: - DO NOT MIX TYPES OR BRANDS OF OIL. THIS CAN CAUSE DAMAGE TO THE EQUIPMENT. - DO NOT PUT TOO MUCH OIL IN THE VFSG. THE OPERATION OF THE VFSG WITH AN INCORRECT OIL QUANTITY CAN CAUSE DAMAGE TO THE EQUIPMENT. -VIDEO RECORDING AND STORAGE FOLLOW THE INSTRUCTIONS BELOW + GO TO THE PATH: \\10.4.4.32\FEEDBACK-TO-MCC\VIDEO A350 STARTER - B787 VFSG OIL SERVICING\B787 + ENTER THE FOLDER FOR THE SPECIFIC AIRCRAFT + CREATE A NEW FOLDER AND RENAME IT USING THE AIRCRAFT REGISTRATION AND THE SERVICE DATE (EXAMPLE : A861_30072025) + TRANFER THE VIDEO INTO THE NEWLY CREATED FOLDER |  | 4635292 | 1 |  | PERFORMED WORK STEP `VARIABLE FREQUENCY STARTER GENERATOR SERVICE THE LEFT ENGINE VARIABLE FREQUENCY STARTER GENERA...` | 2026-02-02 | 07:15 | VAE00733 | NTHCM | VAE02718 | 60 | 01:00 | MECH | 00:00
342749 | 2026-02-02 | 2026-02-05 | HVN | B787 | HVN-B/LC25-2 | A878-241225-CHK-A06 | 3.40 | 6370686 | C | SERVICE THE RIGHT ENGINE VARIABLE FREQUENCY STARTER GENERATOR BY FILLING WITH OIL. INTERVAL NOTE: THIS TASK IS SATISFIED BY AN OIL CHANGE. NOTE: - DO NOT MIX TYPES OR BRANDS OF OIL. THIS CAN CAUSE DAMAGE TO THE EQUIPMENT. - DO NOT PUT TOO MUCH OIL IN THE VFSG. THE OPERATION OF THE VFSG WITH AN INCORRECT OIL QUANTITY CAN CAUSE DAMAGE TO THE EQUIPMENT. -VIDEO RECORDING AND STORAGE FOLLOW THE INSTRUCTIONS BELOW + GO TO THE PATH: \\10.4.4.14\VIDEO A350 STARTER - B787 VFSG OIL SERVICING + ENTER THE FOLDER FOR THE SPECIFIC AIRCRAFT + CREATE A NEW FOLDER AND RENAME IT USING THE AIRCRAFT REGISTRATION AND THE SERVICE DATE (EXAMPLE : A861_30072025) + TRANFER THE VIDEO INTO THE NEWLY CREATED FOLDER |  | 4635297 | 1 |  | PERFORMED WORK STEP `VARIABLE FREQUENCY STARTER GENERATOR SERVICE THE RIGHT ENGINE VARIABLE FREQUENCY STARTER GENER...` | 2026-02-02 | 07:36 | VAE03610 | NTHCM | VAE04204 | 60 | 01:00 | MECH | 00:00
342749 | 2026-02-02 | 2026-02-05 | HVN | B787 | HVN-B/LC25-2 | A878-241225-CHK-A06 | 3.40 | 6370686 | C | SERVICE THE RIGHT ENGINE VARIABLE FREQUENCY STARTER GENERATOR BY FILLING WITH OIL. INTERVAL NOTE: THIS TASK IS SATISFIED BY AN OIL CHANGE. NOTE: - DO NOT MIX TYPES OR BRANDS OF OIL. THIS CAN CAUSE DAMAGE TO THE EQUIPMENT. - DO NOT PUT TOO MUCH OIL IN THE VFSG. THE OPERATION OF THE VFSG WITH AN INCORRECT OIL QUANTITY CAN CAUSE DAMAGE TO THE EQUIPMENT. -VIDEO RECORDING AND STORAGE FOLLOW THE INSTRUCTIONS BELOW + GO TO THE PATH: \\10.4.4.14\VIDEO A350 STARTER - B787 VFSG OIL SERVICING + ENTER THE FOLDER FOR THE SPECIFIC AIRCRAFT + CREATE A NEW FOLDER AND RENAME IT USING THE AIRCRAFT REGISTRATION AND THE SERVICE DATE (EXAMPLE : A861_30072025) + TRANFER THE VIDEO INTO THE NEWLY CREATED FOLDER |  | 4635297 | 1 |  | PERFORMED WORK STEP `VARIABLE FREQUENCY STARTER GENERATOR SERVICE THE RIGHT ENGINE VARIABLE FREQUENCY STARTER GENER...` | 2026-02-02 | 07:36 | VAE03610 | NTHCM | VAE03610 | 60 | 01:00 | MECH | 00:00
342749 | 2026-02-02 | 2026-02-05 | HVN | B787 | HVN-B/LC25-2 | A878-241225-CHK-A06 | 3.41 | 6834809 | O | L/H ENGINE – ENGINE IGNITION SYSTEM -IGNITER REPLACEMENT . . . . REPLACE IGNITERS EVERY 1200 CYCLES NOTE: RII TASK (STEP "IGNITER INSTALLATION" IS RII) NOTE: CMP TASK |  |  | 1
342749 | 2026-02-02 | 2026-02-05 | HVN | B787 | HVN-B/LC25-2 | A878-241225-CHK-A06 | 3.42 | 7507506 | O | R/H ENGINE – ENGINE IGNITION SYSTEM -IGNITER REPLACEMENT . . . . REPLACE IGNITERS EVERY 1200 CYCLES NOTE: RII TASK (STEP "IGNITER INSTALLATION" IS RII) NOTE: CMP TASK |  |  | 1
342749 | 2026-02-02 | 2026-02-05 | HVN | B787 | HVN-B/LC25-2 | A878-241225-CHK-A06 | 3.43 | 6834543 | C | 1.INSPECT (DETAILED) THE PORTABLE WATER FIRE EXTINGUISHER FOR PROPER CONDITION, BOTTLE ASSEMBLY WEIGHT CHECK, AND CARTRIDGE WEIGHT CHECK AT ALL LOCATIONS. AIRPLANE NOTE: IF INSTALLED. 2. STAMPING INSPECTION TAG (VAECO FORM 0014) ONTO H2O PORT. FIRE EXTINGUISHER BOTTLES NOTE: FILLING THE TAG WITH FULL REQUIRED INFORMATION AS STATED BELOW: (1) WORK TYPE : WEIGHT CHECK. (2) PERF.DATE : WEIGHING DATE. (3) EXP.DATE : PERFORMED DATE PLUS 13 MONTHS . (4) BY : NAME & SIGNATURE OR AUTHORIZATION NUMBER. . (A) LOC: FWD DR 1 LH (CONFIG 274PAX) OR CTR,FWD CABIN (CONFIX 311/367PAX) . SN: ....................................... . (B) LOC: AFT DR 2 LH - IN C/A MODULE . SN: ....................................... . (C) LOC: FWD DR 3 RH - IN C/A MODULE . SN: ..................................... . (D) LOC: AFT DR 4 LH - IN CHK AREA STOWAGE COMP. . SN: ..................................... |  | 5377442 | 1 |  | PERFORMED WORK STEP `PORTABLE WATER FIRE EXTINGUISHER 1.INSPECT (DETAILED) THE PORTABLE WATER FIRE EXTINGUISHER FOR...` | 2026-02-03 | 07:36 | VAE03454
342749 | 2026-02-02 | 2026-02-05 | HVN | B787 | HVN-B/LC25-2 | A878-241225-CHK-A06 | 3.44 | 6370537 | C | LUBRICATE THE FWD LARGE CARGO DOOR HINGE AND PIN INTERVAL NOTE: WHICHEVER COMES FIRST. |  | 4635150 | 1 |  | PERFORMED WORK STEP `FWD LARGE CARGO DOOR HINGE AND PIN LUBRICATE THE FWD LARGE CARGO DOOR HINGE AND PIN INTERVAL ...` | 2026-02-02 | 08:52 | VAE03596 | NTHCM | VAE04212 | 60 | 01:00 | MECH | 00:00
342749 | 2026-02-02 | 2026-02-05 | HVN | B787 | HVN-B/LC25-2 | A878-241225-CHK-A06 | 3.44 | 6370537 | C | LUBRICATE THE FWD LARGE CARGO DOOR HINGE AND PIN INTERVAL NOTE: WHICHEVER COMES FIRST. |  | 4635150 | 1 |  | PERFORMED WORK STEP `FWD LARGE CARGO DOOR HINGE AND PIN LUBRICATE THE FWD LARGE CARGO DOOR HINGE AND PIN INTERVAL ...` | 2026-02-02 | 08:52 | VAE03596 | NTHCM | VAE04211 | 90 | 01:30 | MECH | 00:00
342749 | 2026-02-02 | 2026-02-05 | HVN | B787 | HVN-B/LC25-2 | A878-241225-CHK-A06 | 3.44 | 6370537 | C | LUBRICATE THE FWD LARGE CARGO DOOR HINGE AND PIN INTERVAL NOTE: WHICHEVER COMES FIRST. |  | 4635150 | 1 |  | PERFORMED WORK STEP `FWD LARGE CARGO DOOR HINGE AND PIN LUBRICATE THE FWD LARGE CARGO DOOR HINGE AND PIN INTERVAL ...` | 2026-02-02 | 08:52 | VAE03596 | NTHCM | VAE04018 | 90 | 01:30 | MECH | 00:00
342749 | 2026-02-02 | 2026-02-05 | HVN | B787 | HVN-B/LC25-2 | A878-241225-CHK-A06 | 3.44 | 6370537 | C | LUBRICATE THE FWD LARGE CARGO DOOR HINGE AND PIN INTERVAL NOTE: WHICHEVER COMES FIRST. |  | 4635150 | 1 |  | PERFORMED WORK STEP `FWD LARGE CARGO DOOR HINGE AND PIN LUBRICATE THE FWD LARGE CARGO DOOR HINGE AND PIN INTERVAL ...` | 2026-02-02 | 08:52 | VAE03596 | NTHCM | VAE01771 | 60 | 01:00 | MECH | 00:00
342749 | 2026-02-02 | 2026-02-05 | HVN | B787 | HVN-B/LC25-2 | A878-241225-CHK-A06 | 3.45 | 6370542 | C | LUBRICATE THE AFT LARGE CARGO DOOR HINGE AND PIN INTERVAL NOTE: WHICHEVER COMES FIRST. |  | 4635155 | 1 |  | PERFORMED WORK STEP `AFT LARGE CARGO DOOR HINGE AND PIN LUBRICATE THE AFT LARGE CARGO DOOR HINGE AND PIN INTERVAL ...` | 2026-02-02 | 08:53 | VAE03596 | NTHCM | VAE04212 | 30 | 00:30 | MECH | 00:00
342749 | 2026-02-02 | 2026-02-05 | HVN | B787 | HVN-B/LC25-2 | A878-241225-CHK-A06 | 3.45 | 6370542 | C | LUBRICATE THE AFT LARGE CARGO DOOR HINGE AND PIN INTERVAL NOTE: WHICHEVER COMES FIRST. |  | 4635155 | 1 |  | PERFORMED WORK STEP `AFT LARGE CARGO DOOR HINGE AND PIN LUBRICATE THE AFT LARGE CARGO DOOR HINGE AND PIN INTERVAL ...` | 2026-02-02 | 08:53 | VAE03596 | NTHCM | VAE04211 | 90 | 01:30 | MECH | 00:00
342749 | 2026-02-02 | 2026-02-05 | HVN | B787 | HVN-B/LC25-2 | A878-241225-CHK-A06 | 3.45 | 6370542 | C | LUBRICATE THE AFT LARGE CARGO DOOR HINGE AND PIN INTERVAL NOTE: WHICHEVER COMES FIRST. |  | 4635155 | 1 |  | PERFORMED WORK STEP `AFT LARGE CARGO DOOR HINGE AND PIN LUBRICATE THE AFT LARGE CARGO DOOR HINGE AND PIN INTERVAL ...` | 2026-02-02 | 08:53 | VAE03596 | NTHCM | VAE01771 | 60 | 01:00 | MECH | 00:00
342749 | 2026-02-02 | 2026-02-05 | HVN | B787 | HVN-B/LC25-2 | A878-241225-CHK-A06 | 3.45 | 6370542 | C | LUBRICATE THE AFT LARGE CARGO DOOR HINGE AND PIN INTERVAL NOTE: WHICHEVER COMES FIRST. |  | 4635155 | 1 |  | PERFORMED WORK STEP `AFT LARGE CARGO DOOR HINGE AND PIN LUBRICATE THE AFT LARGE CARGO DOOR HINGE AND PIN INTERVAL ...` | 2026-02-02 | 08:53 | VAE03596 | NTHCM | VAE04018 | 90 | 01:30 | MECH | 00:00
342749 | 2026-02-02 | 2026-02-05 | HVN | B787 | HVN-B/LC25-2 | A878-241225-CHK-A06 | 3.46 | 6370285 | O | EXTERNAL - ZONAL (GV): NOSE LANDING GEAR AND NOSE LANDING GEAR DOORS - AS VIEWED FROM THE GROUND PERFORM AN EXTERNAL ZONAL INSPECTION (GV) FROM THE GROUND OF THE NOSE LANDING GEAR AND NOSE LANDING GEAR DOORS. ACCESS NOTE: STANDS NOT REQUIRED. NOSE LANDING GEAR DOORS OPEN. ZONE NOTE: 711 713 714 715 716 |  |  | 1
342749 | 2026-02-02 | 2026-02-05 | HVN | B787 | HVN-B/LC25-2 | A878-241225-CHK-A06 | 3.47 | 6370298 | C | OPERATIONALLY CHECK THE EMERGENCY LIGHTING SYSTEM. ZONE NOTE: 211 212 |  | 4634910 | 1 |  | PERFORMED WORK STEP `EMERGENCY LIGHTING SYSTEM OPERATIONALLY CHECK THE EMERGENCY LIGHTING SYSTEM. ZONE NOTE: 211 212` | 2026-02-02 | 07:53 | VAE03095 | NTHCM | VAE03095 | 60 | 01:00 | MECH | 00:00
342749 | 2026-02-02 | 2026-02-05 | HVN | B787 | HVN-B/LC25-2 | A878-241225-CHK-A06 | 3.48 | 6370388 | O | EXTERNAL - ZONAL (GV): NOSE GEAR WHEEL WELL - AS VIEWED FROM THE GROUND PERFORM AN EXTERNAL ZONAL INSPECTION (GV) FROM THE GROUND OF THE NOSE GEAR WHEEL WELL STRUCTURE AND SYSTEMS INSTALLATIONS. ACCESS NOTE: STANDS NOT REQUIRED. NOSE LANDING GEAR DOORS OPEN. ZONE NOTE: 115 116 |  |  | 1
342749 | 2026-02-02 | 2026-02-05 | HVN | B787 | HVN-B/LC25-2 | A878-241225-CHK-A06 | 3.49 | 6370393 | O | EXTERNAL - ZONAL (GV): LEFT MAIN LANDING GEAR WHEEL WELL - AS VIEWED FROM THE GROUND PERFORM AN EXTERNAL ZONAL INSPECTION (GV) FROM THE GROUND OF THE LEFT MAIN LANDING GEAR WHEEL WELL. ACCESS NOTE: STANDS NOT REQUIRED. MAIN LANDING GEAR DOORS OPEN. |  |  | 1
342749 | 2026-02-02 | 2026-02-05 | HVN | B787 | HVN-B/LC25-2 | A878-241225-CHK-A06 | 3.50 | 6370398 | O | EXTERNAL - ZONAL (GV): RIGHT MAIN LANDING GEAR WHEEL WELL - AS VIEWED FROM THE GROUND PERFORM AN EXTERNAL ZONAL INSPECTION (GV) FROM THE GROUND OF THE RIGHT MAIN LANDING GEAR WHEEL WELL. ACCESS NOTE: STANDS NOT REQUIRED. MAIN LANDING GEAR DOORS OPEN. |  |  | 1
342749 | 2026-02-02 | 2026-02-05 | HVN | B787 | HVN-B/LC25-2 | A878-241225-CHK-A06 | 3.51 | 6834454 | C | OPERATIONALLY CHECK THE INFLATABLE OCCUPANT RESTRAINT AIRBAG SYSTEM - SEAT BELT MOUNTED (AMSAFE NEXGEN) AIRPLANE NOTE: IF INSTALLED. APPLICABLE TO AMSAFE V23, AMSAFE NEXGEN, AND TAKATA SYSTEMS. NOTE: VNA USE AMSAFE NEXGEN SYSTEM |  | 5377347 | 1 |  | PERFORMED WORK STEP `INFLATABLE OCCUPANT RESTRAINT AIRBAG SYSTEM - AMSAFE NEXGEN OPERATIONALLY CHECK THE INFLATABLE...` | 2026-02-03 | 07:32 | VAE02887 | CNBDNT | VAE02887 | 60 | 01:00 | MECH | 00:00
342749 | 2026-02-02 | 2026-02-05 | HVN | B787 | HVN-B/LC25-2 | A878-241225-CHK-A06 | 3.52 | 7504697 | C |  | <div id="5628" class="level_1"> <div class="value">FUNCTIONALLY CHECK THE AIR TRAFFIC CONTROL (ATC) TRANSPONDER SYSTEM</div> </div> | 6349230 | 1 |  | PERFORMED WORK STEP `AIR TRAFFIC CONTROL (ATC) TRANSPONDER FUNCTIONALLY CHECK THE AIR TRAFFIC CONTROL (ATC) TRANSPO...` | 2026-02-04 | 06:52 | VAE00256 | NTHCM | VAE04203 | 120 | 02:00 | MECH | 00:00
342749 | 2026-02-02 | 2026-02-05 | HVN | B787 | HVN-B/LC25-2 | A878-241225-CHK-A06 | 3.52 | 7504697 | C |  | <div id="5628" class="level_1"> <div class="value">FUNCTIONALLY CHECK THE AIR TRAFFIC CONTROL (ATC) TRANSPONDER SYSTEM</div> </div> | 6349230 | 1 |  | PERFORMED WORK STEP `AIR TRAFFIC CONTROL (ATC) TRANSPONDER FUNCTIONALLY CHECK THE AIR TRAFFIC CONTROL (ATC) TRANSPO...` | 2026-02-04 | 06:52 | VAE00256 | NTHCM | VAE03244 | 10 | 00:10 | MECH | 00:00
342749 | 2026-02-02 | 2026-02-05 | HVN | B787 | HVN-B/LC25-2 | A878-241225-CHK-A06 | 3.52 | 7504697 | C |  | <div id="5628" class="level_1"> <div class="value">FUNCTIONALLY CHECK THE AIR TRAFFIC CONTROL (ATC) TRANSPONDER SYSTEM</div> </div> | 6349230 | 1 |  | PERFORMED WORK STEP `AIR TRAFFIC CONTROL (ATC) TRANSPONDER FUNCTIONALLY CHECK THE AIR TRAFFIC CONTROL (ATC) TRANSPO...` | 2026-02-04 | 06:52 | VAE00256 | NTHCM | VAE04033 | 20 | 00:20 |  | 00:00
342749 | 2026-02-02 | 2026-02-05 | HVN | B787 | HVN-B/LC25-2 | A878-241225-CHK-A06 | 3.52 | 7504697 | C |  | <div id="5628" class="level_1"> <div class="value">FUNCTIONALLY CHECK THE AIR TRAFFIC CONTROL (ATC) TRANSPONDER SYSTEM</div> </div> | 6349230 | 1 |  | PERFORMED WORK STEP `AIR TRAFFIC CONTROL (ATC) TRANSPONDER FUNCTIONALLY CHECK THE AIR TRAFFIC CONTROL (ATC) TRANSPO...` | 2026-02-04 | 06:52 | VAE00256 | NTHCM | VAE03024 | 20 | 00:20 | MECH | 00:00
342749 | 2026-02-02 | 2026-02-05 | HVN | B787 | HVN-B/LC25-2 | A878-241225-CHK-A06 | 3.52 | 7504697 | C |  | <div id="5628" class="level_1"> <div class="value">FUNCTIONALLY CHECK THE AIR TRAFFIC CONTROL (ATC) TRANSPONDER SYSTEM</div> </div> | 6349230 | 1 |  | PERFORMED WORK STEP `AIR TRAFFIC CONTROL (ATC) TRANSPONDER FUNCTIONALLY CHECK THE AIR TRAFFIC CONTROL (ATC) TRANSPO...` | 2026-02-04 | 06:52 | VAE00256 | NTHCM | VAE00256 | 120 | 02:00 | MECH | 00:00
342749 | 2026-02-02 | 2026-02-05 | HVN | B787 | HVN-B/LC25-2 | A878-241225-CHK-A06 | 3.52 | 7504697 | C |  | <div id="5628" class="level_1"> <div class="value">FUNCTIONALLY CHECK THE AIR TRAFFIC CONTROL (ATC) TRANSPONDER SYSTEM</div> </div> | 6349230 | 1 |  | PERFORMED WORK STEP `AIR TRAFFIC CONTROL (ATC) TRANSPONDER FUNCTIONALLY CHECK THE AIR TRAFFIC CONTROL (ATC) TRANSPO...` | 2026-02-04 | 06:52 | VAE00256 | NTHCM | VAE01301 | 90 | 01:30 | MECH | 00:00
342749 | 2026-02-02 | 2026-02-05 | HVN | B787 | HVN-B/LC25-2 | A878-241225-CHK-A06 | 3.52 | 7504697 | C |  | <div id="5628" class="level_1"> <div class="value">FUNCTIONALLY CHECK THE AIR TRAFFIC CONTROL (ATC) TRANSPONDER SYSTEM</div> </div> | 6349230 | 1 |  | PERFORMED WORK STEP `AIR TRAFFIC CONTROL (ATC) TRANSPONDER FUNCTIONALLY CHECK THE AIR TRAFFIC CONTROL (ATC) TRANSPO...` | 2026-02-04 | 06:52 | VAE00256 | NTHCM | VAE03618 | 120 | 02:00 | MECH | 00:00
342749 | 2026-02-02 | 2026-02-05 | HVN | B787 | HVN-B/LC25-2 | A878-241225-CHK-A06 | 3.52 | 7504697 | C |  | <div id="5628" class="level_1"> <div class="value">FUNCTIONALLY CHECK THE AIR TRAFFIC CONTROL (ATC) TRANSPONDER SYSTEM</div> </div> | 6349230 | 1 |  | PERFORMED WORK STEP `AIR TRAFFIC CONTROL (ATC) TRANSPONDER FUNCTIONALLY CHECK THE AIR TRAFFIC CONTROL (ATC) TRANSPO...` | 2026-02-04 | 06:52 | VAE00256 | NTHCM | VAE03095 | 120 | 02:00 | MECH | 00:00
342749 | 2026-02-02 | 2026-02-05 | HVN | B787 | HVN-B/LC25-2 | A878-241225-CHK-A06 | 3.53 | 6370092 | O | PASENGER SEAT REMOVE PAX SEAT COVER (EXCEPT C CLASS) FOR WASHING. REINSTALL BY SERVICEABLE ONE REFER TO "VNA-MS-P22". DIVIDE INTO 4 PHASES TO BE IMPLEMENTED SEPARATELY PHASE 1: ( A01, A05, A09) - FROM SEAT ROW 10 TO SEAT ROW 17 APPLY FOR B787-9 (78A) CONFIGURATION (A861, A862, A863,A864, A867, A868, A870,A871) - FROM SEAT ROW 16 TO SEAT ROW 23 APPLY FOR B787-9 (78B) CONFIGURATION (A865,A866,A869) - FROM SEAT ROW 16 TO SEAT ROW 25 APPLY FOR B787-10 CONFIGURATION PHASE 2: (A02,A06,A10) - FROM SEAT ROW 18 TO SEAT ROW 21 APPLY FOR B787-9 (78A) CONFIGURATION - FROM SEAT ROW 24 TO SEAT ROW 28 APPLY FOR B787-9 (78B) CONFIGURATION - FROM SEAT ROW 26 TO SEAT ROW 32 APPLY FOR B787-10 CONFIGURATION PHASE 3: (A03,A07,A11) - FROM SEAT ROW 22 TO SEAT ROW 28 APPLY FOR B787-9 (78A) CONFIGURATION - FROM SEAT ROW 29 TO SEAT ROW 37 APPLY FOR B787-9 (78B) CONFIGURATION - FROM SEAT ROW 33 TO SEAT ROW 41 APPLY FOR B787-10 CONFIGURATION PHASE 4: (A04,A08,A12) - FROM SEAT ROW 29 TO SEAT ROW 40 APPLY FOR B787-9 (78A) CONFIGURATION - FROM SEAT ROW 38 TO SEAT ROW 50 APPLY FOR B787-9 (78B) CONFIGURATION - FROM SEAT ROW 42 TO SEAT ROW 56 APPLY FOR B787-10 CONFIGURATION |  |  | 1
342749 | 2026-02-02 | 2026-02-05 | HVN | B787 | HVN-B/LC25-2 | A878-241225-CHK-A06 | 3.54 | 6834750 | C | LUBRICATE THE LEFT ELEVATOR HINGE BEARINGS, POWER CONTROL UNIT ROD ENDS, REACTION LINK ROD ENDS SPECIAL NOTE: CMR ITEM 27-CMR-03 INTERVAL IS 6000 FH. SEE CMR DOCUMENT D011Z009-03-03. |  | 5377697 | 1 |  | PERFORMED WORK STEP `ELEVATOR (CONTROL SURFACE HINGES AND POWER CONTROL UNIT ROD ENDS) LUBRICATE THE LEFT ELEVATOR ...` | 2026-02-03 | 08:08 | VAE02718 | NTHCM | VAE00733 | 60 | 01:00 | MECH | 00:00
342749 | 2026-02-02 | 2026-02-05 | HVN | B787 | HVN-B/LC25-2 | A878-241225-CHK-A06 | 3.54 | 6834750 | C | LUBRICATE THE LEFT ELEVATOR HINGE BEARINGS, POWER CONTROL UNIT ROD ENDS, REACTION LINK ROD ENDS SPECIAL NOTE: CMR ITEM 27-CMR-03 INTERVAL IS 6000 FH. SEE CMR DOCUMENT D011Z009-03-03. |  | 5377697 | 1 |  | PERFORMED WORK STEP `ELEVATOR (CONTROL SURFACE HINGES AND POWER CONTROL UNIT ROD ENDS) LUBRICATE THE LEFT ELEVATOR ...` | 2026-02-03 | 08:08 | VAE02718 | NTHCM | VAE03620 | 120 | 02:00 | MECH | 00:00
342749 | 2026-02-02 | 2026-02-05 | HVN | B787 | HVN-B/LC25-2 | A878-241225-CHK-A06 | 3.54 | 6834750 | C | LUBRICATE THE LEFT ELEVATOR HINGE BEARINGS, POWER CONTROL UNIT ROD ENDS, REACTION LINK ROD ENDS SPECIAL NOTE: CMR ITEM 27-CMR-03 INTERVAL IS 6000 FH. SEE CMR DOCUMENT D011Z009-03-03. |  | 5377697 | 1 |  | PERFORMED WORK STEP `ELEVATOR (CONTROL SURFACE HINGES AND POWER CONTROL UNIT ROD ENDS) LUBRICATE THE LEFT ELEVATOR ...` | 2026-02-03 | 08:08 | VAE02718 | NTHCM | VAE04255 | 120 | 02:00 | MECH | 00:00
342749 | 2026-02-02 | 2026-02-05 | HVN | B787 | HVN-B/LC25-2 | A878-241225-CHK-A06 | 3.54 | 6834750 | C | LUBRICATE THE LEFT ELEVATOR HINGE BEARINGS, POWER CONTROL UNIT ROD ENDS, REACTION LINK ROD ENDS SPECIAL NOTE: CMR ITEM 27-CMR-03 INTERVAL IS 6000 FH. SEE CMR DOCUMENT D011Z009-03-03. |  | 5377697 | 1 |  | PERFORMED WORK STEP `ELEVATOR (CONTROL SURFACE HINGES AND POWER CONTROL UNIT ROD ENDS) LUBRICATE THE LEFT ELEVATOR ...` | 2026-02-03 | 08:08 | VAE02718 | NTHCM | VAE02718 | 60 | 01:00 | MECH | 00:00
342749 | 2026-02-02 | 2026-02-05 | HVN | B787 | HVN-B/LC25-2 | A878-241225-CHK-A06 | 3.55 | 6834752 | C | LUBRICATE THE RIGHT ELEVATOR HINGE BEARINGS, POWER CONTROL UNIT ROD ENDS, REACTION LINK ROD ENDS SPECIAL NOTE: CMR ITEM 27-CMR-03 INTERVAL IS 6000 FH. SEE CMR DOCUMENT D011Z009-03-03 |  | 5377699 | 1 |  | PERFORMED WORK STEP `ELEVATOR (CONTROL SURFACE HINGES AND POWER CONTROL UNIT ROD ENDS) LUBRICATE THE RIGHT ELEVATOR...` | 2026-02-03 | 08:04 | VAE02718 | NTHCM | VAE02718 | 60 | 01:00 | MECH | 00:00
342749 | 2026-02-02 | 2026-02-05 | HVN | B787 | HVN-B/LC25-2 | A878-241225-CHK-A06 | 3.55 | 6834752 | C | LUBRICATE THE RIGHT ELEVATOR HINGE BEARINGS, POWER CONTROL UNIT ROD ENDS, REACTION LINK ROD ENDS SPECIAL NOTE: CMR ITEM 27-CMR-03 INTERVAL IS 6000 FH. SEE CMR DOCUMENT D011Z009-03-03 |  | 5377699 | 1 |  | PERFORMED WORK STEP `ELEVATOR (CONTROL SURFACE HINGES AND POWER CONTROL UNIT ROD ENDS) LUBRICATE THE RIGHT ELEVATOR...` | 2026-02-03 | 08:04 | VAE02718 | NTHCM | VAE04255 | 120 | 02:00 | MECH | 00:00
342749 | 2026-02-02 | 2026-02-05 | HVN | B787 | HVN-B/LC25-2 | A878-241225-CHK-A06 | 3.55 | 6834752 | C | LUBRICATE THE RIGHT ELEVATOR HINGE BEARINGS, POWER CONTROL UNIT ROD ENDS, REACTION LINK ROD ENDS SPECIAL NOTE: CMR ITEM 27-CMR-03 INTERVAL IS 6000 FH. SEE CMR DOCUMENT D011Z009-03-03 |  | 5377699 | 1 |  | PERFORMED WORK STEP `ELEVATOR (CONTROL SURFACE HINGES AND POWER CONTROL UNIT ROD ENDS) LUBRICATE THE RIGHT ELEVATOR...` | 2026-02-03 | 08:04 | VAE02718 | NTHCM | VAE03620 | 120 | 02:00 | MECH | 00:00
342749 | 2026-02-02 | 2026-02-05 | HVN | B787 | HVN-B/LC25-2 | A878-241225-CHK-A06 | 3.55 | 6834752 | C | LUBRICATE THE RIGHT ELEVATOR HINGE BEARINGS, POWER CONTROL UNIT ROD ENDS, REACTION LINK ROD ENDS SPECIAL NOTE: CMR ITEM 27-CMR-03 INTERVAL IS 6000 FH. SEE CMR DOCUMENT D011Z009-03-03 |  | 5377699 | 1 |  | PERFORMED WORK STEP `ELEVATOR (CONTROL SURFACE HINGES AND POWER CONTROL UNIT ROD ENDS) LUBRICATE THE RIGHT ELEVATOR...` | 2026-02-03 | 08:04 | VAE02718 | NTHCM | VAE00733 | 60 | 01:00 | MECH | 00:00
342749 | 2026-02-02 | 2026-02-05 | HVN | B787 | HVN-B/LC25-2 | A878-241225-CHK-A06 | 3.56 | 6834780 | C | LUBRICATE THE LEFT AILERON HINGE BEARINGS, POWER CONTROL UNIT ROD ENDS, REACTION LINK ROD ENDS SPECIAL NOTE: CMR ITEM 27-CMR-03 INTERVAL IS 6000 FH. SEE CMR DOCUMENT D011Z009-03-03. |  | 5377734 | 1 |  | PERFORMED WORK STEP `AILERON (HINGES AND POWER CONTROL UNIT ROD ENDS) LUBRICATE THE LEFT AILERON HINGE BEARINGS, PO...` | 2026-02-03 | 08:25 | VAE00749 | NTHCM | VAE00799 | 240 | 04:00 | MECH | 00:00
342749 | 2026-02-02 | 2026-02-05 | HVN | B787 | HVN-B/LC25-2 | A878-241225-CHK-A06 | 3.56 | 6834780 | C | LUBRICATE THE LEFT AILERON HINGE BEARINGS, POWER CONTROL UNIT ROD ENDS, REACTION LINK ROD ENDS SPECIAL NOTE: CMR ITEM 27-CMR-03 INTERVAL IS 6000 FH. SEE CMR DOCUMENT D011Z009-03-03. |  | 5377734 | 1 |  | PERFORMED WORK STEP `AILERON (HINGES AND POWER CONTROL UNIT ROD ENDS) LUBRICATE THE LEFT AILERON HINGE BEARINGS, PO...` | 2026-02-03 | 08:25 | VAE00749 | NTHCM | VAE03603 | 180 | 03:00 | MECH | 00:00
342749 | 2026-02-02 | 2026-02-05 | HVN | B787 | HVN-B/LC25-2 | A878-241225-CHK-A06 | 3.56 | 6834780 | C | LUBRICATE THE LEFT AILERON HINGE BEARINGS, POWER CONTROL UNIT ROD ENDS, REACTION LINK ROD ENDS SPECIAL NOTE: CMR ITEM 27-CMR-03 INTERVAL IS 6000 FH. SEE CMR DOCUMENT D011Z009-03-03. |  | 5377734 | 1 |  | PERFORMED WORK STEP `AILERON (HINGES AND POWER CONTROL UNIT ROD ENDS) LUBRICATE THE LEFT AILERON HINGE BEARINGS, PO...` | 2026-02-03 | 08:25 | VAE00749 | NTHCM | VAE02634 | 240 | 04:00 | MECH | 00:00
342749 | 2026-02-02 | 2026-02-05 | HVN | B787 | HVN-B/LC25-2 | A878-241225-CHK-A06 | 3.56 | 6834780 | C | LUBRICATE THE LEFT AILERON HINGE BEARINGS, POWER CONTROL UNIT ROD ENDS, REACTION LINK ROD ENDS SPECIAL NOTE: CMR ITEM 27-CMR-03 INTERVAL IS 6000 FH. SEE CMR DOCUMENT D011Z009-03-03. |  | 5377734 | 1 |  | PERFORMED WORK STEP `AILERON (HINGES AND POWER CONTROL UNIT ROD ENDS) LUBRICATE THE LEFT AILERON HINGE BEARINGS, PO...` | 2026-02-03 | 08:25 | VAE00749 | NTHCM | VAE00749 | 180 | 03:00 | MECH | 00:00
342749 | 2026-02-02 | 2026-02-05 | HVN | B787 | HVN-B/LC25-2 | A878-241225-CHK-A06 | 3.57 | 6834778 | C | LUBRICATE THE RIGHT AILERON HINGE BEARINGS, POWER CONTROL UNIT ROD ENDS, REACTION LINK ROD ENDS SPECIAL NOTE: CMR ITEM 27-CMR-03 INTERVAL IS 6000 FH. SEE CMR DOCUMENT D011Z009-03-03. |  | 5377732 | 1 |  | PERFORMED WORK STEP `AILERON (HINGES AND POWER CONTROL UNIT ROD ENDS) LUBRICATE THE RIGHT AILERON HINGE BEARINGS, P...` | 2026-02-03 | 08:15 | VAE03617 | NTHCM | VAE02634 | 240 | 04:00 | MECH | 00:00
342749 | 2026-02-02 | 2026-02-05 | HVN | B787 | HVN-B/LC25-2 | A878-241225-CHK-A06 | 3.57 | 6834778 | C | LUBRICATE THE RIGHT AILERON HINGE BEARINGS, POWER CONTROL UNIT ROD ENDS, REACTION LINK ROD ENDS SPECIAL NOTE: CMR ITEM 27-CMR-03 INTERVAL IS 6000 FH. SEE CMR DOCUMENT D011Z009-03-03. |  | 5377732 | 1 |  | PERFORMED WORK STEP `AILERON (HINGES AND POWER CONTROL UNIT ROD ENDS) LUBRICATE THE RIGHT AILERON HINGE BEARINGS, P...` | 2026-02-03 | 08:15 | VAE03617 | NTHCM | VAE03617 | 120 | 02:00 | MECH | 00:00
342749 | 2026-02-02 | 2026-02-05 | HVN | B787 | HVN-B/LC25-2 | A878-241225-CHK-A06 | 3.57 | 6834778 | C | LUBRICATE THE RIGHT AILERON HINGE BEARINGS, POWER CONTROL UNIT ROD ENDS, REACTION LINK ROD ENDS SPECIAL NOTE: CMR ITEM 27-CMR-03 INTERVAL IS 6000 FH. SEE CMR DOCUMENT D011Z009-03-03. |  | 5377732 | 1 |  | PERFORMED WORK STEP `AILERON (HINGES AND POWER CONTROL UNIT ROD ENDS) LUBRICATE THE RIGHT AILERON HINGE BEARINGS, P...` | 2026-02-03 | 08:15 | VAE03617 | NTHCM | VAE00799 | 240 | 04:00 | MECH | 00:00
342749 | 2026-02-02 | 2026-02-05 | HVN | B787 | HVN-B/LC25-2 | A878-241225-CHK-A06 | 3.58 | 6834784 | C | LUBRICATE THE RUDDER HINGE BEARINGS, POWER CONTROL UNIT ROD ENDS, REACTION LINK ROD ENDS SPECIAL NOTE: CMR ITEM 27-CMR-03 INTERVAL IS 6000 FH. SEE CMR DOCUMENT D011Z009-03-03. |  | 5377736 | 1 |  | PERFORMED WORK STEP `RUDDER (POWER CONTROL UNIT ROD ENDS, REACTION LINK, HINGE BEARINGS) LUBRICATE THE RUDDER HINGE...` | 2026-02-03 | 08:07 | VAE02718 | NTHCM | VAE04255 | 120 | 02:00 | MECH | 00:00
342749 | 2026-02-02 | 2026-02-05 | HVN | B787 | HVN-B/LC25-2 | A878-241225-CHK-A06 | 3.58 | 6834784 | C | LUBRICATE THE RUDDER HINGE BEARINGS, POWER CONTROL UNIT ROD ENDS, REACTION LINK ROD ENDS SPECIAL NOTE: CMR ITEM 27-CMR-03 INTERVAL IS 6000 FH. SEE CMR DOCUMENT D011Z009-03-03. |  | 5377736 | 1 |  | PERFORMED WORK STEP `RUDDER (POWER CONTROL UNIT ROD ENDS, REACTION LINK, HINGE BEARINGS) LUBRICATE THE RUDDER HINGE...` | 2026-02-03 | 08:07 | VAE02718 | NTHCM | VAE00733 | 60 | 01:00 | MECH | 00:00
342749 | 2026-02-02 | 2026-02-05 | HVN | B787 | HVN-B/LC25-2 | A878-241225-CHK-A06 | 3.58 | 6834784 | C | LUBRICATE THE RUDDER HINGE BEARINGS, POWER CONTROL UNIT ROD ENDS, REACTION LINK ROD ENDS SPECIAL NOTE: CMR ITEM 27-CMR-03 INTERVAL IS 6000 FH. SEE CMR DOCUMENT D011Z009-03-03. |  | 5377736 | 1 |  | PERFORMED WORK STEP `RUDDER (POWER CONTROL UNIT ROD ENDS, REACTION LINK, HINGE BEARINGS) LUBRICATE THE RUDDER HINGE...` | 2026-02-03 | 08:07 | VAE02718 | NTHCM | VAE03620 | 120 | 02:00 | MECH | 00:00
342749 | 2026-02-02 | 2026-02-05 | HVN | B787 | HVN-B/LC25-2 | A878-241225-CHK-A06 | 3.58 | 6834784 | C | LUBRICATE THE RUDDER HINGE BEARINGS, POWER CONTROL UNIT ROD ENDS, REACTION LINK ROD ENDS SPECIAL NOTE: CMR ITEM 27-CMR-03 INTERVAL IS 6000 FH. SEE CMR DOCUMENT D011Z009-03-03. |  | 5377736 | 1 |  | PERFORMED WORK STEP `RUDDER (POWER CONTROL UNIT ROD ENDS, REACTION LINK, HINGE BEARINGS) LUBRICATE THE RUDDER HINGE...` | 2026-02-03 | 08:07 | VAE02718 | NTHCM | VAE02718 | 60 | 01:00 | MECH | 00:00
342749 | 2026-02-02 | 2026-02-05 | HVN | B787 | HVN-B/LC25-2 | A878-241225-CHK-A06 | 3.59 | 6883511 | C | WASHING AIRCRAFT NOTE 1: IN CASE OF PARKING/STORAGE FOR MORE THAN 02 MONTHS, PERFORM WASHING BEFORE RETURNING TO SERVICE. THRESHOULD NOTE: IN CASE OF OVERDUE OR BECOME OVERDUE WITHIN 500 FH WHEN APPLYING CMP ISSUE 01 AMD 00, PERFOM THIS TASK AT NEXT A CHECK. |  | 5482359 | 1 | WASHING AIRCRAFT | C/O SATIS | 2026-02-01 | 18:54 | VAE03684 | NGTHCM | VAE03684 | 120 | 02:00 | MECH | 00:00
342749 | 2026-02-02 | 2026-02-05 | HVN | B787 | HVN-B/LC25-2 | A878-241225-CHK-A06 | 3.59 | 6883511 | C | WASHING AIRCRAFT NOTE 1: IN CASE OF PARKING/STORAGE FOR MORE THAN 02 MONTHS, PERFORM WASHING BEFORE RETURNING TO SERVICE. THRESHOULD NOTE: IN CASE OF OVERDUE OR BECOME OVERDUE WITHIN 500 FH WHEN APPLYING CMP ISSUE 01 AMD 00, PERFOM THIS TASK AT NEXT A CHECK. |  | 5482359 | 1 | WASHING AIRCRAFT | C/O SATIS | 2026-02-01 | 18:54 | VAE03684 | NGTHCM | VAE04042 | 60 | 01:00 | MECH | 00:00
342749 | 2026-02-02 | 2026-02-05 | HVN | B787 | HVN-B/LC25-2 | A878-241225-CHK-A06 | 3.60 | 7737035 | C | INSPECT THE ENG#2, FAN OUTLET GUIDE VANE PAINT PEEL OFF - GENERAL VISUAL INSPECTION . REF: ADD C298 , DMC-B787-A-G72-21-00-03A-311A-A. |  | 6706075 | 1 |  | PERFORMED WORK STEP `INSPECT FAN OUTLET GUIDE VANE MISSING COATING PAINT-OPM INSPECT THE ENG#2, FAN OUTLET GUIDE VA...` | 2026-02-02 | 07:28 | VAE01348 | NTHCM | VAE01348 | 60 | 01:00 | MECH | 00:00
342749 | 2026-02-02 | 2026-02-05 | HVN | B787 | HVN-B/LC25-2 | A878-241225-CHK-A06 | 3.61 | 7911623 | C | LUBRICATE THE LEFT MAIN LANDING GEAR TRUCK BEAM PIVOT JOINT SPECIAL NOTE: CMR ITEM 32-CMR-01 INTERVAL IS 50FC/25DY. SEE CMR DOCUMENT D011Z009-03-03. INTERVAL NOTE: WHICHEVER COMES LATER. |  | 6985246 | 1 |  | PERFORMED WORK STEP `MAIN LANDING GEAR TRUCK BEAM PIVOT JOINT LUBRICATE THE LEFT MAIN LANDING GEAR TRUCK BEAM PIVOT...` | 2026-02-04 | 06:54 | VAE03617 | NTHCM | VAE04026 | 60 | 01:00 |  | 00:00
342749 | 2026-02-02 | 2026-02-05 | HVN | B787 | HVN-B/LC25-2 | A878-241225-CHK-A06 | 3.61 | 7911623 | C | LUBRICATE THE LEFT MAIN LANDING GEAR TRUCK BEAM PIVOT JOINT SPECIAL NOTE: CMR ITEM 32-CMR-01 INTERVAL IS 50FC/25DY. SEE CMR DOCUMENT D011Z009-03-03. INTERVAL NOTE: WHICHEVER COMES LATER. |  | 6985246 | 1 |  | PERFORMED WORK STEP `MAIN LANDING GEAR TRUCK BEAM PIVOT JOINT LUBRICATE THE LEFT MAIN LANDING GEAR TRUCK BEAM PIVOT...` | 2026-02-04 | 06:54 | VAE03617 | NTHCM | VAE03617 | 60 | 01:00 | MECH | 00:00
342749 | 2026-02-02 | 2026-02-05 | HVN | B787 | HVN-B/LC25-2 | A878-241225-CHK-A06 | 3.61 | 7911623 | C | LUBRICATE THE LEFT MAIN LANDING GEAR TRUCK BEAM PIVOT JOINT SPECIAL NOTE: CMR ITEM 32-CMR-01 INTERVAL IS 50FC/25DY. SEE CMR DOCUMENT D011Z009-03-03. INTERVAL NOTE: WHICHEVER COMES LATER. |  | 6985246 | 1 |  | PERFORMED WORK STEP `MAIN LANDING GEAR TRUCK BEAM PIVOT JOINT LUBRICATE THE LEFT MAIN LANDING GEAR TRUCK BEAM PIVOT...` | 2026-02-04 | 06:54 | VAE03617 | NTHCM | VAE04211 | 60 | 01:00 | MECH | 00:00
342749 | 2026-02-02 | 2026-02-05 | HVN | B787 | HVN-B/LC25-2 | A878-241225-CHK-A06 | 3.62 | 7911621 | C | LUBRICATE THE RIGHT MAIN LANDING GEAR TRUCK BEAM PIVOT JOINT SPECIAL NOTE: CMR ITEM 32-CMR-01 INTERVAL IS 50FC/25DY. SEE CMR DOCUMENT D011Z009-03-03. INTERVAL NOTE: WHICHEVER COMES LATER. |  | 6985243 | 1 |  | PERFORMED WORK STEP `MAIN LANDING GEAR TRUCK BEAM PIVOT JOINT LUBRICATE THE RIGHT MAIN LANDING GEAR TRUCK BEAM PIVO...` | 2026-02-04 | 06:53 | VAE03612 | NTHCM | VAE03250 | 10 | 00:10 | MECH | 00:00
342749 | 2026-02-02 | 2026-02-05 | HVN | B787 | HVN-B/LC25-2 | A878-241225-CHK-A06 | 3.62 | 7911621 | C | LUBRICATE THE RIGHT MAIN LANDING GEAR TRUCK BEAM PIVOT JOINT SPECIAL NOTE: CMR ITEM 32-CMR-01 INTERVAL IS 50FC/25DY. SEE CMR DOCUMENT D011Z009-03-03. INTERVAL NOTE: WHICHEVER COMES LATER. |  | 6985243 | 1 |  | PERFORMED WORK STEP `MAIN LANDING GEAR TRUCK BEAM PIVOT JOINT LUBRICATE THE RIGHT MAIN LANDING GEAR TRUCK BEAM PIVO...` | 2026-02-04 | 06:53 | VAE03612 | NTHCM | VAE03603 | 120 | 02:00 | MECH | 00:00
342749 | 2026-02-02 | 2026-02-05 | HVN | B787 | HVN-B/LC25-2 | A878-241225-CHK-A06 | 3.62 | 7911621 | C | LUBRICATE THE RIGHT MAIN LANDING GEAR TRUCK BEAM PIVOT JOINT SPECIAL NOTE: CMR ITEM 32-CMR-01 INTERVAL IS 50FC/25DY. SEE CMR DOCUMENT D011Z009-03-03. INTERVAL NOTE: WHICHEVER COMES LATER. |  | 6985243 | 1 |  | PERFORMED WORK STEP `MAIN LANDING GEAR TRUCK BEAM PIVOT JOINT LUBRICATE THE RIGHT MAIN LANDING GEAR TRUCK BEAM PIVO...` | 2026-02-04 | 06:53 | VAE03612 | NTHCM | VAE03612 | 120 | 02:00 | MECH | 00:00
342749 | 2026-02-02 | 2026-02-05 | HVN | B787 | HVN-B/LC25-2 | A878-241225-CHK-A06 | 3.62 | 7911621 | C | LUBRICATE THE RIGHT MAIN LANDING GEAR TRUCK BEAM PIVOT JOINT SPECIAL NOTE: CMR ITEM 32-CMR-01 INTERVAL IS 50FC/25DY. SEE CMR DOCUMENT D011Z009-03-03. INTERVAL NOTE: WHICHEVER COMES LATER. |  | 6985243 | 1 |  | PERFORMED WORK STEP `MAIN LANDING GEAR TRUCK BEAM PIVOT JOINT LUBRICATE THE RIGHT MAIN LANDING GEAR TRUCK BEAM PIVO...` | 2026-02-04 | 06:53 | VAE03612 | NTHCM | VAE04203 | 10 | 00:10 | MECH | 00:00
342749 | 2026-02-02 | 2026-02-05 | HVN | B787 | HVN-B/LC25-2 | A878-241225-CHK-A06 | 3.63 | 7600371 | C |  | <div class="value" style="width:100.0%;"> <p>CONDUCT OPERATIONAL TEST FOR INR SYSTEM - VOR</p> <p><br> <strong>REFERENCE:</strong> DMC-B787-A-34-31-00-08A-320A-A<br> <br> <strong>NOTE:</strong> THE TASK IS WITHIN THE REQUIREMENTS STATED IN CAAV VAR 10.027 AND MUST BE PERFORMED STRICTLY EVERY 30 DAYS WITHOUT EXCEPTION.</p> </div> <p>&nbsp;</p> | 6493247 | 1 |  | PERFORMED WORK STEP `INR SYSTEM - VOR OPERATIONAL TEST CONDUCT OPERATIONAL TEST FOR INR SYSTEM - VOR REFERENCE: ...` | 2026-02-02 | 07:25 | VAE00742 | NGTHCM | VAE01349 | 30 | 00:30 | MECH | 00:00
342749 | 2026-02-02 | 2026-02-05 | HVN | B787 | HVN-B/LC25-2 | A878-241225-CHK-A06 | 3.63 | 7600371 | C |  | <div class="value" style="width:100.0%;"> <p>CONDUCT OPERATIONAL TEST FOR INR SYSTEM - VOR</p> <p><br> <strong>REFERENCE:</strong> DMC-B787-A-34-31-00-08A-320A-A<br> <br> <strong>NOTE:</strong> THE TASK IS WITHIN THE REQUIREMENTS STATED IN CAAV VAR 10.027 AND MUST BE PERFORMED STRICTLY EVERY 30 DAYS WITHOUT EXCEPTION.</p> </div> <p>&nbsp;</p> | 6493247 | 1 |  | PERFORMED WORK STEP `INR SYSTEM - VOR OPERATIONAL TEST CONDUCT OPERATIONAL TEST FOR INR SYSTEM - VOR REFERENCE: ...` | 2026-02-02 | 07:25 | VAE00742 | NTHCM | VAE00742 | 60 | 01:00 | MECH | 00:00
342749 | 2026-02-02 | 2026-02-05 | HVN | B787 | HVN-B/LC25-2 | A878-241225-CHK-A06 | 3.63 | 7600371 | C |  | <div class="value" style="width:100.0%;"> <p>CONDUCT OPERATIONAL TEST FOR INR SYSTEM - VOR</p> <p><br> <strong>REFERENCE:</strong> DMC-B787-A-34-31-00-08A-320A-A<br> <br> <strong>NOTE:</strong> THE TASK IS WITHIN THE REQUIREMENTS STATED IN CAAV VAR 10.027 AND MUST BE PERFORMED STRICTLY EVERY 30 DAYS WITHOUT EXCEPTION.</p> </div> <p>&nbsp;</p> | 6493247 | 1 |  | PERFORMED WORK STEP `INR SYSTEM - VOR OPERATIONAL TEST CONDUCT OPERATIONAL TEST FOR INR SYSTEM - VOR REFERENCE: ...` | 2026-02-02 | 07:25 | VAE00742 | NTHCM | VAE03024 | 60 | 01:00 | MECH | 00:00
342749 | 2026-02-02 | 2026-02-05 | HVN | B787 | HVN-B/LC25-2 | A878-241225-CHK-A06 | 3.64 | 7964637 | C | DRAIN THE PORTABLE WATER SYSTEM INTERVAL NOTE: IN CASE THIS TASK IS OVERDUE, THIS TASK CAN BE DEFERRED TO BE PERFORMED WITHIN 07 DAYS SINCE DEADLINE OF INTERVAL 07 DAYS. ZONE NOTE: 100, 191, 200 NOTE: - CO-OPERATE WITH VIAGS DURING THE DRAINING WATER PROCESS. - CLEAR AROUND AREA WORK WHEN THE JOB COMPLETED. - COORDINATION PROCESS OF DRAINING POTABLE WATER SYSTEM WAS POSTED ON MCC - COMMON USING DOCUMENT/VAECO WEB ON 26-FEB-21. CONTACT POINT: - VIAGS NBA: 0985.138.855 - VIAGS TSN: 0981.684.126 - VIAGS DAD: 0965.070.011 - MCC/VAECO: 024.38865020 |  | 7074473 | 1 |  | PERFORMED WORK STEP `DRAIN LIQUIQ - PORTABLE WATER SYSTEM DRAIN THE PORTABLE WATER SYSTEM INTERVAL NOTE: IN CASE TH...` | 2026-02-02 | 03:41 | VAE02854 | NTHCM | VAE02854 | 30 | 00:30 | MECH | 00:00
342749 | 2026-02-02 | 2026-02-05 | HVN | B787 | HVN-B/LC25-2 | A878-241225-CHK-A06 | 3.65 | 7961868 | O | VISUALLY CHECK AND RESTORE ALL ENGINE CONTROL SYSTEM C2 FAULTS ON THE LEFT ENGINE. INTERVAL NOTE: 7 DAYS (INTERVAL ESTABLISHED IN GENX CERTIFICATION. SEE AIRWORTHINESS LIMITATIONS SECTION IN ENGINE MANUAL CHAPTER 5)" NOTE: ETOPS SIGNIFICANT SYSTEM |  |  | 1
342749 | 2026-02-02 | 2026-02-05 | HVN | B787 | HVN-B/LC25-2 | A878-241225-CHK-A06 | 3.66 | 7961877 | O | "VISUALLY CHECK AND RESTORE ALL ENGINE CONTROL SYSTEM C2 FAULTS ON THE RIGHT ENGINE. INTERVAL NOTE: 7 DAYS (INTERVAL ESTABLISHED IN GENX CERTIFICATION. SEE AIRWORTHINESS LIMITATIONS SECTION IN ENGINE MANUAL CHAPTER 5)" NOTE: ETOPS SIGNIFICANT SYSTEM |  |  | 1
342749 | 2026-02-02 | 2026-02-05 | HVN | B787 | HVN-B/LC25-2 | A878-241225-CHK-A06 | 3.67 | 7052483 | C | CLEAN EXPOSED PORTION OF NOSE AND MAIN LANDING GEAR INNER CYLINDERS SLIDING SURFACE TO REMOVE CONTAMINANTS INTERVAL NOTE: WHICHEVER COMES FIRST ZONE NOTE: 711 731 741 |  | 5732517 | 1 |  | PERFORMED WORK STEP `LANDING GEAR INNER CYLINDER CLEAN EXPOSED PORTION OF NOSE AND MAIN LANDING GEAR INNER CYLINDER...` | 2026-02-04 | 06:56 | VAE03617 | NTHCM | VAE04026 | 60 | 01:00 |  | 00:00
342749 | 2026-02-02 | 2026-02-05 | HVN | B787 | HVN-B/LC25-2 | A878-241225-CHK-A06 | 3.67 | 7052483 | C | CLEAN EXPOSED PORTION OF NOSE AND MAIN LANDING GEAR INNER CYLINDERS SLIDING SURFACE TO REMOVE CONTAMINANTS INTERVAL NOTE: WHICHEVER COMES FIRST ZONE NOTE: 711 731 741 |  | 5732517 | 1 |  | PERFORMED WORK STEP `LANDING GEAR INNER CYLINDER CLEAN EXPOSED PORTION OF NOSE AND MAIN LANDING GEAR INNER CYLINDER...` | 2026-02-04 | 06:56 | VAE03617 | NTHCM | VAE04211 | 60 | 01:00 | MECH | 00:00
342749 | 2026-02-02 | 2026-02-05 | HVN | B787 | HVN-B/LC25-2 | A878-241225-CHK-A06 | 3.67 | 7052483 | C | CLEAN EXPOSED PORTION OF NOSE AND MAIN LANDING GEAR INNER CYLINDERS SLIDING SURFACE TO REMOVE CONTAMINANTS INTERVAL NOTE: WHICHEVER COMES FIRST ZONE NOTE: 711 731 741 |  | 5732517 | 1 |  | PERFORMED WORK STEP `LANDING GEAR INNER CYLINDER CLEAN EXPOSED PORTION OF NOSE AND MAIN LANDING GEAR INNER CYLINDER...` | 2026-02-04 | 06:56 | VAE03617 | NTHCM | VAE03617 | 60 | 01:00 | MECH | 00:00
342749 | 2026-02-02 | 2026-02-05 | HVN | B787 | HVN-B/LC25-2 | A878-241225-CHK-A06 | 4.1 | 6702077 | C | MAKE SURE YOU OBEY ALL WARNINGS, CAUTIONS IN THE REFERENCE AMM TASKS. |  | 5114927 | 1 | GENERAL | PEFORMED ALL STEPS | 2026-02-02 | 09:01 | VAE00742
342749 | 2026-02-02 | 2026-02-05 | HVN | B787 | HVN-B/LC25-2 | A878-241225-CHK-A06 | 4.1 | 6702077 | C | OPEN MAINTENANCE LAPTOP. OPEN DOWNLINK FOLDER OF THE CORRESPONDING AIRCRAFT REGISTER (SEE FIGURE 7 FOR EXAMPLE OF A/C VN-A861) AND DELETE ALL EXISTING ZIPPED FFD FILES NOTE: THE DOWNLINK FOLDER IS LOCATED AT C:\787\LSAPL-SMT\DOWNLINKS\ NOTE: ZIPPED FFD FILE HAS FORM: LENGREP1_HEALTH OR: RENGREP1_HEALTH |  | 5541563 | 2 | PROCEDURE | PERFORMED ALL STEPS | 2026-02-02 | 09:02 | VAE00742
342749 | 2026-02-02 | 2026-02-05 | HVN | B787 | HVN-B/LC25-2 | A878-241225-CHK-A06 | 4.1 | 6702077 | C | DOWNLOAD THE FULL FLIGHT DATA (FFD) DATA FROM EMU TO THE MAINTENANCE LAPTOP FOR LEFT ENGINES I.A.W AMM B787-A-46-12-00-20A-110B-A (SEE FIGURE 1 TO 7) NOTE: FFD DATA OF LEFT ENGINE IS STORED IN LEFT ENGINE FILE REPOSITION NO 1. NOTE: ZIPPED FFD FILE OF LEFT ENGINE IS CREATED ON MAINTENANCE LAPTOP HAS FORM: LENGREP1_HEALTH |  | 5541566 | 3 |  | PERFORMED ALL STEPS | 2026-02-02 | 09:02 | VAE00742 | NTHCM | VAE03024 | 30 | 00:30 | MECH | 00:00
342749 | 2026-02-02 | 2026-02-05 | HVN | B787 | HVN-B/LC25-2 | A878-241225-CHK-A06 | 4.1 | 6702077 | C | DOWNLOAD THE FULL FLIGHT DATA (FFD) DATA FROM EMU TO THE MAINTENANCE LAPTOP FOR LEFT ENGINES I.A.W AMM B787-A-46-12-00-20A-110B-A (SEE FIGURE 1 TO 7) NOTE: FFD DATA OF LEFT ENGINE IS STORED IN LEFT ENGINE FILE REPOSITION NO 1. NOTE: ZIPPED FFD FILE OF LEFT ENGINE IS CREATED ON MAINTENANCE LAPTOP HAS FORM: LENGREP1_HEALTH |  | 5541566 | 3 |  | PERFORMED ALL STEPS | 2026-02-02 | 09:02 | VAE00742 | NTHCM | VAE00742 | 30 | 00:30 | MECH | 00:00
342749 | 2026-02-02 | 2026-02-05 | HVN | B787 | HVN-B/LC25-2 | A878-241225-CHK-A06 | 4.1 | 6702077 | C | DOWNLOAD THE FULL FLIGHT DATA (FFD) DATA FROM EMU TO THE MAINTENANCE LAPTOP FOR RIGHT ENGINES I.A.W AMM B787-A-46-12-00-20A-110B-A (SEE FIGURE 1 TO 7) NOTE: FFD DATA OF RIGHT ENGINE IS STORED IN RIGHT ENGINE FILE REPOSITION NO 1. NOTE: ZIPPED FFD FILE OF RIGHT ENGINE IS CREATED ON MAINTENANCE LAPTOP HAS FORM: RENGREP1_HEALTH |  | 5541568 | 4 |  | PERFORMED ALL STEPS | 2026-02-02 | 09:03 | VAE00742 | NTHCM | VAE00742 | 30 | 00:30 | MECH | 00:00
342749 | 2026-02-02 | 2026-02-05 | HVN | B787 | HVN-B/LC25-2 | A878-241225-CHK-A06 | 4.1 | 6702077 | C | DOWNLOAD THE FULL FLIGHT DATA (FFD) DATA FROM EMU TO THE MAINTENANCE LAPTOP FOR RIGHT ENGINES I.A.W AMM B787-A-46-12-00-20A-110B-A (SEE FIGURE 1 TO 7) NOTE: FFD DATA OF RIGHT ENGINE IS STORED IN RIGHT ENGINE FILE REPOSITION NO 1. NOTE: ZIPPED FFD FILE OF RIGHT ENGINE IS CREATED ON MAINTENANCE LAPTOP HAS FORM: RENGREP1_HEALTH |  | 5541568 | 4 |  | PERFORMED ALL STEPS | 2026-02-02 | 09:03 | VAE00742 | NTHCM | VAE03024 | 30 | 00:30 | MECH | 00:00
342749 | 2026-02-02 | 2026-02-05 | HVN | B787 | HVN-B/LC25-2 | A878-241225-CHK-A06 | 4.1 | 6702077 | C | CONNECT MAINTENANCE LAPTOP TO VLAN. |  | 5541571 | 5 |  | PERFORMED STEP | 2026-02-02 | 09:04 | VAE00742
342749 | 2026-02-02 | 2026-02-05 | HVN | B787 | HVN-B/LC25-2 | A878-241225-CHK-A06 | 4.1 | 6702077 | C | OPEN DOWNLINK FOLDER OF THE CORRESPONDING AIRCRAFT REGISTER (SEE FIGURE 7 FOR EXAMPLE OF A/C VN-A861) THE DOWNLINK FOLDER IS LOCATED AT C:\787\LSAPL-SMT\DOWNLINKS\ |  | 5541573 | 6 |  | PERFORMED ALL STEPS | 2026-02-02 | 09:05 | VAE00742
342749 | 2026-02-02 | 2026-02-05 | HVN | B787 | HVN-B/LC25-2 | A878-241225-CHK-A06 | 4.1 | 6702077 | C | COPY ALL ZIPPED FFD FILES THAT WERE CREATED ON THE DAY OF PERFORMING THIS EO TO FOLDER AUTO UPLOAD THE AUTO UPLOAD FOLDER IS LOCATED AT C:\787\LSAPL-SMT\AUTOUPLOAD. |  | 5541576 | 7 |  | PERFORMED ALL STEPS | 2026-02-02 | 09:06 | VAE00742
342749 | 2026-02-02 | 2026-02-05 | HVN | B787 | HVN-B/LC25-2 | A878-241225-CHK-A06 | 4.1 | 6702077 | C | OPEN LSAPL-SMT AND SEND DATA TO GROUND NETWORK (SEE FIG 10) NOTE: SELECT ALL BEFORE CLICK OK WHEN THE TAB “UPLOAD FILE TO LSAP LIBRARY” APPEARS. NOTE: IT TAKES TIME TO SEND DATA. |  | 5541578 | 8 |  | PERFORMED ALL STEPS | 2026-02-02 | 09:04 | VAE00742
342749 | 2026-02-02 | 2026-02-05 | HVN | B787 | HVN-B/LC25-2 | A878-241225-CHK-A06 | 4.1 | 6702077 | C | CLOSE LSAPL-SMT AND SHUTDOWN MAINTENANCE LAPTOP. |  | 5541579 | 9 |  | PERFORMED STEP | 2026-02-02 | 09:04 | VAE00742
342749 | 2026-02-02 | 2026-02-05 | HVN | B787 | HVN-B/LC25-2 | A878-241225-CHK-A06 | 4.1 | 6702077 | C | MAKE SURE THAT THE WORK AREAS ARE CLEAN AND CLEAR OF TOOLS AND OTHER ITEMS. PUT THE AIRPLANE BACK TO ITS USUAL CONDITION. |  | 5541580 | 10 | CLOSE UP | PERFORMED ALL STEPS | 2026-02-02 | 09:04 | VAE00742
342749 | 2026-02-02 | 2026-02-05 | HVN | B787 | HVN-B/LC25-2 | A878-241225-CHK-A06 | 4.2 | 6378250 | C |  | <p><span style="font-size:14pt;">1. Open the cargo compartment door.&nbsp;</span></p> <p><span style="font-size:14pt;">&nbsp;&nbsp;&nbsp;(a) For the forward cargo compartment, do this task: Forward Cargo Door Using the External Cargo Door Control Switch &ndash; Open for Access, AMM B787-A-52-34-00-00A-540A-A.</span></p> <p><span style="font-size:14pt;">&nbsp;&nbsp;&nbsp;(b) For the aft cargo compartment, do this task: Aft Cargo Door Using the External Cargo Door Control Switch &ndash; Open for Access, AMM B787-A-52-35-00-00A-540A-A.</span></p> <p><span style="font-size:14pt;">2. Install the cargo door safety barrier, K52016-1 across the cargo door opening Or Using Standard Dock for Cargo Compartment Access.</span></p> <p><span style="text-decoration:underline;"><span style="font-size:14pt;"><strong>WARNING</strong></span></span><span style="font-size:14pt;">: INSTALL THE SAFETY BARRIER CORRECTLY WHEN THE CARGO DOOR IS OPEN. IF YOU DO NOT CORRECTLY INSTALL THE SAFETY BARRIER, PERSONS CAN FALL OUT OF THE CARGO COMPARTMENT AND INJURY CAN OCCUR</span></p> | 4646968 | 1 | JOB SET-UP | PERFORMED ALL STEPS | 2026-02-02 | 03:54 | VAE03596
342749 | 2026-02-02 | 2026-02-05 | HVN | B787 | HVN-B/LC25-2 | A878-241225-CHK-A06 | 4.2 | 6378250 | C |  | <p><span style="font-size:14pt;">1. Do a visual inspection of the traction rollers for damage, worn areas, and contamination. Use the damage limits (Figure 1) to measure the rollers.</span></p> <p><span style="font-size:14pt;">&nbsp;If the damage is more than the permitted limits, Replace the damaged traction roller. Refer to DMC-B787-A-50-21-01-00A-921A-A.</span></p> <p><span style="font-size:14pt;">Record:</span></p> <table border="1" cellpadding="0" cellspacing="0" style="width:100%;"> <tr> <td style="width:50%; height:27px;"><span style="font-size:14pt;">Is there any Roller was replaced?</span></td> <td style="width:50%; height:27px;"><span style="font-size:14pt;">NO</span></td> </tr> <tr> <td style="width:50%; height:60px;"><span style="font-size:14pt;">Record number of traction rollers need to be replaced</span></td> <td style="width:50%; height:61px;"><span style="font-size:14pt;">NIL</span></td> </tr> </table> <p><span style="text-decoration:underline;"><span style="font-size:14pt;"><strong>NOTE</strong></span></span><span style="font-size:14pt;">: For PDUs with two drive rollers, replace both rollers at the same time to avoid overloading the PDU case and to provide equal traction from both rollers.</span></p> <p><span style="font-size:14pt;"><img src="storage://1616602" width="464" height="568" alt=""></span></p> <p>&nbsp;</p> <p><span style="font-size:14pt;">2. Do a visual check of the roller bearings.&nbsp;</span></p> <p><span style="font-size:14pt;">If the bearings are damaged or broken, replace the damaged traction roller. Refer to DMC-B787-A-50-21-01-00A-921A-A.</span></p> <p><span style="text-decoration:underline;"><span style="font-size:14pt;"><strong>NOTE</strong></span></span><span style="font-size:14pt;">: For PDUs with two drive rollers, replace both rollers at the same time to avoid overloading the PDU case and to provide equal traction from both rollers.</span></p> <p>&nbsp;</p> <p><span style="font-size:14pt;">3. Do an sound check on the roller bearings.&nbsp;</span></p> <p><span style="font-size:14pt;">Check that the rollers move freely: When you turn the rollers, listen for unwanted noise.&nbsp;</span></p> <p><span style="font-size:14pt;">If the roller does not move freely when rotated, replace the damaged traction roller. Refer to DMC-B787-A-50-21-01-00A-921A-A.&nbsp;</span></p> <p><span style="text-decoration:underline;"><span style="font-size:14pt;"><strong>NOTE</strong></span></span><span style="font-size:14pt;">: For PDUs with two drive rollers, replace both rollers at the same time to avoid overloading the PDU case and to provide equal traction from both rollers.</span></p> <p>&nbsp;</p> <p><span style="font-size:14pt;">4. Check Spring Pin ( it 60).</span></p> <p><span style="font-size:14pt;">If damaged or Missing replace per AMM procedure AMM 50-21-01-01B-921A-A.</span></p> <p><span style="font-size:14pt;"><img src="storage://1616603" width="499" height="536" alt=""></span></p> <p>&nbsp;</p> <p><span style="font-size:14pt;">5.&nbsp;Ensure all fasteners attaching the PDUs to the airplane are secure.</span></p> <p>&nbsp;</p> <p><span style="font-size:14pt;">6. For PDUs with infrared sensors, make sure the surface of the lens is clean.</span></p> <p>&nbsp;</p> <p><span style="font-size:14pt;">7. For PDUs that raise and lower, make sure the area beneath the PDU is clear of debris.</span></p> <p>&nbsp;</p> <p><span style="font-size:14pt;">8. Raise Finding WO to replace any finding in this step. And record finding WO&nbsp;number</span></p> <p><span style="font-size:14pt;">NIL</span></p> | 4646969 | 2 | FOR THE POWER DRIVE UNITS (PDUS) OF FORWARD CARGO COMPARTMENT | PERFORMED ALL STEPS AND RECORDED IN WILDCARD | 2026-02-02 | 03:56 | VAE03596 | NTHCM | VAE03596 | 120 | 02:00 | MECH | 00:00
342749 | 2026-02-02 | 2026-02-05 | HVN | B787 | HVN-B/LC25-2 | A878-241225-CHK-A06 | 4.2 | 6378250 | C |  | <p><span style="font-size:14pt;">1. Do a visual inspection of the traction rollers for damage, worn areas, and contamination. Use the damage limits (Figure 1) to measure the rollers.</span></p> <p><span style="font-size:14pt;">&nbsp;If the damage is more than the permitted limits, Replace the damaged traction roller. Refer to DMC-B787-A-50-21-01-00A-921A-A.</span></p> <p><span style="font-size:14pt;">Record:</span></p> <table border="1" cellpadding="0" cellspacing="0" style="width:100%;"> <tr> <td style="width:50%; height:27px;"><span style="font-size:14pt;">Is there any Roller was replaced?</span></td> <td style="width:50%; height:27px;"><span style="font-size:14pt;">NO</span></td> </tr> <tr> <td style="width:50%; height:60px;"><span style="font-size:14pt;">Record number of traction rollers need to be replaced</span></td> <td style="width:50%; height:61px;"><span style="font-size:14pt;">NIL</span></td> </tr> </table> <p><span style="text-decoration:underline;"><span style="font-size:14pt;"><strong>NOTE</strong></span></span><span style="font-size:14pt;">: For PDUs with two drive rollers, replace both rollers at the same time to avoid overloading the PDU case and to provide equal traction from both rollers.</span></p> <p><span style="font-size:14pt;"><img src="storage://1616602" width="464" height="568" alt=""></span></p> <p>&nbsp;</p> <p><span style="font-size:14pt;">2. Do a visual check of the roller bearings.&nbsp;</span></p> <p><span style="font-size:14pt;">If the bearings are damaged or broken, replace the damaged traction roller. Refer to DMC-B787-A-50-21-01-00A-921A-A.</span></p> <p><span style="text-decoration:underline;"><span style="font-size:14pt;"><strong>NOTE</strong></span></span><span style="font-size:14pt;">: For PDUs with two drive rollers, replace both rollers at the same time to avoid overloading the PDU case and to provide equal traction from both rollers.</span></p> <p>&nbsp;</p> <p><span style="font-size:14pt;">3. Do an sound check on the roller bearings.&nbsp;</span></p> <p><span style="font-size:14pt;">Check that the rollers move freely: When you turn the rollers, listen for unwanted noise.&nbsp;</span></p> <p><span style="font-size:14pt;">If the roller does not move freely when rotated, replace the damaged traction roller. Refer to DMC-B787-A-50-21-01-00A-921A-A.&nbsp;</span></p> <p><span style="text-decoration:underline;"><span style="font-size:14pt;"><strong>NOTE</strong></span></span><span style="font-size:14pt;">: For PDUs with two drive rollers, replace both rollers at the same time to avoid overloading the PDU case and to provide equal traction from both rollers.</span></p> <p>&nbsp;</p> <p><span style="font-size:14pt;">4. Check Spring Pin ( it 60).</span></p> <p><span style="font-size:14pt;">If damaged or Missing replace per AMM procedure AMM 50-21-01-01B-921A-A.</span></p> <p><span style="font-size:14pt;"><img src="storage://1616603" width="499" height="536" alt=""></span></p> <p>&nbsp;</p> <p><span style="font-size:14pt;">5.&nbsp;Ensure all fasteners attaching the PDUs to the airplane are secure.</span></p> <p>&nbsp;</p> <p><span style="font-size:14pt;">6. For PDUs with infrared sensors, make sure the surface of the lens is clean.</span></p> <p>&nbsp;</p> <p><span style="font-size:14pt;">7. For PDUs that raise and lower, make sure the area beneath the PDU is clear of debris.</span></p> <p>&nbsp;</p> <p><span style="font-size:14pt;">8. Raise Finding WO to replace any finding in this step. And record finding WO&nbsp;number</span></p> <p><span style="font-size:14pt;">NIL</span></p> | 4646969 | 2 | FOR THE POWER DRIVE UNITS (PDUS) OF FORWARD CARGO COMPARTMENT | PERFORMED ALL STEPS AND RECORDED IN WILDCARD | 2026-02-02 | 03:56 | VAE03596 | NTHCM | VAE02718 | 480 | 08:00 | MECH | 00:00
342749 | 2026-02-02 | 2026-02-05 | HVN | B787 | HVN-B/LC25-2 | A878-241225-CHK-A06 | 4.2 | 6378250 | C |  | <p><span style="font-size:14pt;">1. Do a visual inspection of the traction rollers for damage, worn areas, and contamination. Use the damage limits (Figure 1) to measure the rollers.</span></p> <p><span style="font-size:14pt;">&nbsp;If the damage is more than the permitted limits, Replace the damaged traction roller. Refer to DMC-B787-A-50-21-01-00A-921A-A.</span></p> <p><span style="font-size:14pt;">Record:</span></p> <table border="1" cellpadding="0" cellspacing="0" style="width:100%;"> <tr> <td style="width:50%; height:27px;"><span style="font-size:14pt;">Is there any Roller was replaced?</span></td> <td style="width:50%; height:27px;"><span style="font-size:14pt;">NO</span></td> </tr> <tr> <td style="width:50%; height:60px;"><span style="font-size:14pt;">Record number of traction rollers need to be replaced</span></td> <td style="width:50%; height:61px;"><span style="font-size:14pt;">NIL</span></td> </tr> </table> <p><span style="text-decoration:underline;"><span style="font-size:14pt;"><strong>NOTE</strong></span></span><span style="font-size:14pt;">: For PDUs with two drive rollers, replace both rollers at the same time to avoid overloading the PDU case and to provide equal traction from both rollers.</span></p> <p><span style="font-size:14pt;"><img src="storage://1616602" width="464" height="568" alt=""></span></p> <p>&nbsp;</p> <p><span style="font-size:14pt;">2. Do a visual check of the roller bearings.&nbsp;</span></p> <p><span style="font-size:14pt;">If the bearings are damaged or broken, replace the damaged traction roller. Refer to DMC-B787-A-50-21-01-00A-921A-A.</span></p> <p><span style="text-decoration:underline;"><span style="font-size:14pt;"><strong>NOTE</strong></span></span><span style="font-size:14pt;">: For PDUs with two drive rollers, replace both rollers at the same time to avoid overloading the PDU case and to provide equal traction from both rollers.</span></p> <p>&nbsp;</p> <p><span style="font-size:14pt;">3. Do an sound check on the roller bearings.&nbsp;</span></p> <p><span style="font-size:14pt;">Check that the rollers move freely: When you turn the rollers, listen for unwanted noise.&nbsp;</span></p> <p><span style="font-size:14pt;">If the roller does not move freely when rotated, replace the damaged traction roller. Refer to DMC-B787-A-50-21-01-00A-921A-A.&nbsp;</span></p> <p><span style="text-decoration:underline;"><span style="font-size:14pt;"><strong>NOTE</strong></span></span><span style="font-size:14pt;">: For PDUs with two drive rollers, replace both rollers at the same time to avoid overloading the PDU case and to provide equal traction from both rollers.</span></p> <p>&nbsp;</p> <p><span style="font-size:14pt;">4. Check Spring Pin ( it 60).</span></p> <p><span style="font-size:14pt;">If damaged or Missing replace per AMM procedure AMM 50-21-01-01B-921A-A.</span></p> <p><span style="font-size:14pt;"><img src="storage://1616603" width="499" height="536" alt=""></span></p> <p>&nbsp;</p> <p><span style="font-size:14pt;">5.&nbsp;Ensure all fasteners attaching the PDUs to the airplane are secure.</span></p> <p>&nbsp;</p> <p><span style="font-size:14pt;">6. For PDUs with infrared sensors, make sure the surface of the lens is clean.</span></p> <p>&nbsp;</p> <p><span style="font-size:14pt;">7. For PDUs that raise and lower, make sure the area beneath the PDU is clear of debris.</span></p> <p>&nbsp;</p> <p><span style="font-size:14pt;">8. Raise Finding WO to replace any finding in this step. And record finding WO&nbsp;number</span></p> <p><span style="font-size:14pt;">NIL</span></p> | 4646969 | 2 | FOR THE POWER DRIVE UNITS (PDUS) OF FORWARD CARGO COMPARTMENT | PERFORMED ALL STEPS AND RECORDED IN WILDCARD | 2026-02-02 | 03:56 | VAE03596 | NTHCM | VAE04023 | 480 | 08:00 | MECH | 00:00
342749 | 2026-02-02 | 2026-02-05 | HVN | B787 | HVN-B/LC25-2 | A878-241225-CHK-A06 | 4.2 | 6378250 | C |  | <p><span style="font-size:14pt;">1. Do a visual inspection of the traction rollers for damage, worn areas, and contamination. Use the damage limits (Figure 1) to measure the rollers.</span></p> <p><span style="font-size:14pt;">&nbsp;If the damage is more than the permitted limits, Replace the damaged traction roller. Refer to DMC-B787-A-50-21-01-00A-921A-A.</span></p> <p><span style="font-size:14pt;">Record:</span></p> <table border="1" cellpadding="0" cellspacing="0" style="width:100%;"> <tr> <td style="width:50%; height:27px;"><span style="font-size:14pt;">Is there any Roller was replaced?</span></td> <td style="width:50%; height:27px;"><span style="font-size:14pt;">NO</span></td> </tr> <tr> <td style="width:50%; height:60px;"><span style="font-size:14pt;">Record number of traction rollers need to be replaced</span></td> <td style="width:50%; height:61px;"><span style="font-size:14pt;">NIL</span></td> </tr> </table> <p><span style="text-decoration:underline;"><span style="font-size:14pt;"><strong>NOTE</strong></span></span><span style="font-size:14pt;">: For PDUs with two drive rollers, replace both rollers at the same time to avoid overloading the PDU case and to provide equal traction from both rollers.</span></p> <p><span style="font-size:14pt;"><img src="storage://1616602" width="464" height="568" alt=""></span></p> <p>&nbsp;</p> <p><span style="font-size:14pt;">2. Do a visual check of the roller bearings.&nbsp;</span></p> <p><span style="font-size:14pt;">If the bearings are damaged or broken, replace the damaged traction roller. Refer to DMC-B787-A-50-21-01-00A-921A-A.</span></p> <p><span style="text-decoration:underline;"><span style="font-size:14pt;"><strong>NOTE</strong></span></span><span style="font-size:14pt;">: For PDUs with two drive rollers, replace both rollers at the same time to avoid overloading the PDU case and to provide equal traction from both rollers.</span></p> <p>&nbsp;</p> <p><span style="font-size:14pt;">3. Do an sound check on the roller bearings.&nbsp;</span></p> <p><span style="font-size:14pt;">Check that the rollers move freely: When you turn the rollers, listen for unwanted noise.&nbsp;</span></p> <p><span style="font-size:14pt;">If the roller does not move freely when rotated, replace the damaged traction roller. Refer to DMC-B787-A-50-21-01-00A-921A-A.&nbsp;</span></p> <p><span style="text-decoration:underline;"><span style="font-size:14pt;"><strong>NOTE</strong></span></span><span style="font-size:14pt;">: For PDUs with two drive rollers, replace both rollers at the same time to avoid overloading the PDU case and to provide equal traction from both rollers.</span></p> <p>&nbsp;</p> <p><span style="font-size:14pt;">4. Check Spring Pin ( it 60).</span></p> <p><span style="font-size:14pt;">If damaged or Missing replace per AMM procedure AMM 50-21-01-01B-921A-A.</span></p> <p><span style="font-size:14pt;"><img src="storage://1616603" width="499" height="536" alt=""></span></p> <p>&nbsp;</p> <p><span style="font-size:14pt;">5.&nbsp;Ensure all fasteners attaching the PDUs to the airplane are secure.</span></p> <p>&nbsp;</p> <p><span style="font-size:14pt;">6. For PDUs with infrared sensors, make sure the surface of the lens is clean.</span></p> <p>&nbsp;</p> <p><span style="font-size:14pt;">7. For PDUs that raise and lower, make sure the area beneath the PDU is clear of debris.</span></p> <p>&nbsp;</p> <p><span style="font-size:14pt;">8. Raise Finding WO to replace any finding in this step. And record finding WO&nbsp;number</span></p> <p><span style="font-size:14pt;">NIL</span></p> | 4646969 | 2 | FOR THE POWER DRIVE UNITS (PDUS) OF FORWARD CARGO COMPARTMENT | PERFORMED ALL STEPS AND RECORDED IN WILDCARD | 2026-02-02 | 03:56 | VAE03596 | NTHCM | VAE04018 | 240 | 04:00 | MECH | 00:00
342749 | 2026-02-02 | 2026-02-05 | HVN | B787 | HVN-B/LC25-2 | A878-241225-CHK-A06 | 4.2 | 6378250 | C |  | <p><span style="font-size:14pt;">1. Do a visual inspection of the traction rollers for damage, worn areas, and contamination. Use the damage limits (Figure 1) to measure the rollers.</span></p> <p><span style="font-size:14pt;">&nbsp;If the damage is more than the permitted limits, Replace the damaged traction roller. Refer to DMC-B787-A-50-21-01-00A-921A-A.</span></p> <p><span style="font-size:14pt;">Record:</span></p> <table border="1" cellpadding="0" cellspacing="0" style="width:100%;"> <tr> <td style="width:50%; height:27px;"><span style="font-size:14pt;">Is there any Roller was replaced?</span></td> <td style="width:50%; height:27px;"><span style="font-size:14pt;">NO</span></td> </tr> <tr> <td style="width:50%; height:60px;"><span style="font-size:14pt;">Record number of traction rollers need to be replaced</span></td> <td style="width:50%; height:61px;"><span style="font-size:14pt;">NIL</span></td> </tr> </table> <p><span style="text-decoration:underline;"><span style="font-size:14pt;"><strong>NOTE</strong></span></span><span style="font-size:14pt;">: For PDUs with two drive rollers, replace both rollers at the same time to avoid overloading the PDU case and to provide equal traction from both rollers.</span></p> <p><span style="font-size:14pt;"><img src="storage://1616602" width="464" height="568" alt=""></span></p> <p>&nbsp;</p> <p><span style="font-size:14pt;">2. Do a visual check of the roller bearings.&nbsp;</span></p> <p><span style="font-size:14pt;">If the bearings are damaged or broken, replace the damaged traction roller. Refer to DMC-B787-A-50-21-01-00A-921A-A.</span></p> <p><span style="text-decoration:underline;"><span style="font-size:14pt;"><strong>NOTE</strong></span></span><span style="font-size:14pt;">: For PDUs with two drive rollers, replace both rollers at the same time to avoid overloading the PDU case and to provide equal traction from both rollers.</span></p> <p>&nbsp;</p> <p><span style="font-size:14pt;">3. Do an sound check on the roller bearings.&nbsp;</span></p> <p><span style="font-size:14pt;">Check that the rollers move freely: When you turn the rollers, listen for unwanted noise.&nbsp;</span></p> <p><span style="font-size:14pt;">If the roller does not move freely when rotated, replace the damaged traction roller. Refer to DMC-B787-A-50-21-01-00A-921A-A.&nbsp;</span></p> <p><span style="text-decoration:underline;"><span style="font-size:14pt;"><strong>NOTE</strong></span></span><span style="font-size:14pt;">: For PDUs with two drive rollers, replace both rollers at the same time to avoid overloading the PDU case and to provide equal traction from both rollers.</span></p> <p>&nbsp;</p> <p><span style="font-size:14pt;">4. Check Spring Pin ( it 60).</span></p> <p><span style="font-size:14pt;">If damaged or Missing replace per AMM procedure AMM 50-21-01-01B-921A-A.</span></p> <p><span style="font-size:14pt;"><img src="storage://1616603" width="499" height="536" alt=""></span></p> <p>&nbsp;</p> <p><span style="font-size:14pt;">5.&nbsp;Ensure all fasteners attaching the PDUs to the airplane are secure.</span></p> <p>&nbsp;</p> <p><span style="font-size:14pt;">6. For PDUs with infrared sensors, make sure the surface of the lens is clean.</span></p> <p>&nbsp;</p> <p><span style="font-size:14pt;">7. For PDUs that raise and lower, make sure the area beneath the PDU is clear of debris.</span></p> <p>&nbsp;</p> <p><span style="font-size:14pt;">8. Raise Finding WO to replace any finding in this step. And record finding WO&nbsp;number</span></p> <p><span style="font-size:14pt;">NIL</span></p> | 4646969 | 2 | FOR THE POWER DRIVE UNITS (PDUS) OF FORWARD CARGO COMPARTMENT | PERFORMED ALL STEPS AND RECORDED IN WILDCARD | 2026-02-02 | 03:56 | VAE03596 | NTHCM | VAE00763 | 480 | 08:00 | MECH | 00:00
342749 | 2026-02-02 | 2026-02-05 | HVN | B787 | HVN-B/LC25-2 | A878-241225-CHK-A06 | 4.2 | 6378250 | C |  | <p><span style="font-size:14pt;">1. Do a visual inspection of the traction rollers for damage, worn areas, and contamination. Use the damage limits (Figure 1) to measure the rollers.</span></p> <p><span style="font-size:14pt;">&nbsp;If the damage is more than the permitted limits, Replace the damaged traction roller. Refer to DMC-B787-A-50-21-01-00A-921A-A.</span></p> <p><span style="font-size:14pt;">Record:</span></p> <p>&nbsp;</p> <table border="1" cellpadding="0" cellspacing="0" style="width:100%;"> <tr> <td style="width:50%;"><span style="font-size:14pt;">Is there any Roller was replaced?</span></td> <td style="width:50%;"><span style="font-size:14pt;">NO</span></td> </tr> <tr> <td style="width:50%;"><span style="font-size:14pt;">Record number of traction rollers need to be replaced</span></td> <td style="width:50%;"> <p><span style="font-size:14pt;">NIL</span></p> </td> </tr> </table> <p>&nbsp;</p> <p><span style="text-decoration:underline;"><span style="font-size:14pt;"><strong>NOTE</strong></span></span><span style="font-size:14pt;">: For PDUs with two drive rollers, replace both rollers at the same time to avoid overloading the PDU case and to provide equal traction from both rollers.</span></p> <p><span style="font-size:14pt;"><img src="storage://1616616" width="464" height="568" alt=""></span></p> <p>&nbsp;</p> <p><span style="font-size:14pt;">2. Do a visual check of the roller bearings.&nbsp;</span></p> <p><span style="font-size:14pt;">If the bearings are damaged or broken, replace the damaged traction roller. Refer to DMC-B787-A-50-21-01-00A-921A-A.</span></p> <p><span style="font-size:14pt;"><strong>NOTE</strong>: For PDUs with two drive rollers, replace both rollers at the same time to avoid overloading the PDU case and to provide equal traction from both rollers.</span></p> <p>&nbsp;</p> <p><span style="font-size:14pt;">3. Do an sound check on the roller bearings.&nbsp;</span></p> <p><span style="font-size:14pt;">Check that the rollers move freely: When you turn the rollers, listen for unwanted noise.&nbsp;</span></p> <p><span style="font-size:14pt;">If the roller does not move freely when rotated, replace the damaged traction roller. Refer to DMC-B787-A-50-21-01-00A-921A-A.&nbsp;</span></p> <p><span style="font-size:14pt;"><strong>NOTE</strong>: For PDUs with two drive rollers, replace both rollers at the same time to avoid overloading the PDU case and to provide equal traction from both rollers.</span></p> <p>&nbsp;</p> <p><span style="font-size:14pt;">4. Check Spring Pin ( it 60).</span></p> <p><span style="font-size:14pt;">If damaged or Missing replace per AMM procedure AMM 50-21-01-01B-921A-A.</span></p> <p><span style="font-size:14pt;"><img src="storage://1616617" width="499" height="536" alt=""></span></p> <p>&nbsp;</p> <p><span style="font-size:14pt;">5.&nbsp;Ensure all fasteners attaching the PDUs to the airplane are secure.</span></p> <p>&nbsp;</p> <p><span style="font-size:14pt;">6. For PDUs with infrared sensors, make sure the surface of the lens is clean.</span></p> <p>&nbsp;</p> <p><span style="font-size:14pt;">7. For PDUs that raise and lower, make sure the area beneath the PDU is clear of debris.</span></p> <p><span style="font-size:14pt;">&nbsp;</span></p> <p><span style="font-size:14pt;">8. Raise Finding WO to replace any finding in this step. And record finding WO&nbsp;number</span></p> <p><span style="font-size:14pt;">NIL</span></p> | 4646970 | 3 | FOR THE POWER DRIVE UNITS (PDUS) OF AFT CARGO COMPARTMENT: | PERFORMED ALL STEPS AND RECORDED IN WILDCARD | 2026-02-02 | 04:10 | VAE03596
342749 | 2026-02-02 | 2026-02-05 | HVN | B787 | HVN-B/LC25-2 | A878-241225-CHK-A06 | 4.2 | 6378250 | C |  | <p>REF TO DMC-B787-A-50-21-00-25C-300B-A.</p> <p>&nbsp;</p> <table border="1" cellpadding="0" cellspacing="0" style="width:100%;"> <tr> <td style="width:50%;">ARE PDUs GOOD?</td> <td style="width:50%;">YES</td> </tr> </table> <p>&nbsp;</p> <p>- IF YES, GO TO NEXT STEP</p> <p>- IF NO, RAISE WO TO REPLACE PDU REF TO DMC-B787-A-50-21-01-01A-520A-A AND DMC-B787-A-50-21-01-01A-720A-A. AND RECORD WO NUMBER NIL</p> <p>&nbsp;</p> <p>RECORD POSITION IF PDUS NEED TO BE REPLACED: NIL</p> | 4646971 | 4 | PDU DRIVE SYSTEM TEST FOR FWD CARGO COMPARTMENT | PERFORMED ALL STEPS AND RECORDED IN WILDCARD | 2026-02-02 | 04:11 | VAE03596
342749 | 2026-02-02 | 2026-02-05 | HVN | B787 | HVN-B/LC25-2 | A878-241225-CHK-A06 | 4.2 | 6378250 | C |  | <p>REF TO DMC-B787-A-50-21-00-25C-300B-A.</p> <p>&nbsp;</p> <table border="1" cellpadding="0" cellspacing="0" style="width:100%;"> <tr> <td style="width:50%;">ARE PDUs GOOD?</td> <td style="width:50%;">YES</td> </tr> </table> <p>&nbsp;</p> <p>- IF YES, GO TO NEXT STEP</p> <p>- IF NO, RAISE WO TO REPLACE PDU REF TO DMC-B787-A-50-21-01-01A-520A-A AND DMC-B787-A-50-21-01-01A-720A-A. AND RECORD WO NUMBER NIL</p> <p>&nbsp;</p> <p>RECORD POSITION IF PDUS NEED TO BE REPLACED: NIL</p> <p>&nbsp;</p> | 4646972 | 5 | PDU DRIVE SYSTEM TEST FOR AFT CARGO COMPARTMENT | PERFORMED ALL STEPS AND RECORDED IN WILDCARD | 2026-02-02 | 04:12 | VAE03596
342749 | 2026-02-02 | 2026-02-05 | HVN | B787 | HVN-B/LC25-2 | A878-241225-CHK-A06 | 4.2 | 6378250 | C |  | <p><span style="font-size:14pt;">1. Remove the cargo door safety barrier, K52016-1from across the cargo door opening or Standard Dock for Cargo Compartment Access if using.</span></p> <p><span style="font-size:14pt;">2. Close the cargo compartment doors.</span></p> <p><span style="font-size:14pt;">- For the forward cargo compartment, do this task: Forward Cargo Door Using the External Cargo Door Control Switch - Close after Access, AMM B787-A-52-34-00-00A-740A-A.&nbsp;</span></p> <p><span style="font-size:14pt;">- For the aft cargo compartment, do this task: Aft Cargo Door Using the External Cargo Door Control Switch - Close after Access, AMM B787-A-52-35-00-00A-740A-A.</span></p> | 4646973 | 6 | CLOSE UP | PERFORMED ALL STEPS | 2026-02-02 | 04:13 | VAE03596
342749 | 2026-02-02 | 2026-02-05 | HVN | B787 | HVN-B/LC25-2 | A878-241225-CHK-A06 | 4.3 | 6888340 | O |  | <p>Do para 1.B Prepare for the Removal of the Vacuum Check Valve of DMC-B787-A-38-32-07-00A-520A-A (Vacuum Check Valve - Removal) for LH and RH vacuum blower check valve.</p> |  | 1
342749 | 2026-02-02 | 2026-02-05 | HVN | B787 | HVN-B/LC25-2 | A878-241225-CHK-A06 | 4.3 | 6888340 | O |  | <p><strong>REMOVAL THE LH CHECK VALVE</strong><br> <span class="fontstyle0">Remove the check valve, refer to DMC-B787-A-38-32-07-00A-520A-A<br> (Vacuum Check Valve &ndash; Removal)</span></p> <p><br style="font-style:normal; font-weight:normal; text-indent:0px; white-space:normal;"> &nbsp;</p> <p><br> <br> &nbsp;&nbsp;</p> |  | 2
342749 | 2026-02-02 | 2026-02-05 | HVN | B787 | HVN-B/LC25-2 | A878-241225-CHK-A06 | 4.3 | 6888340 | O |  | <p><span class="fontstyle0">Inspect check valve condition of spring; flappers;...<br> Record findings failure (Yes or No): @LH CHECK VALVE;;;M@</span><span class="fontstyle2"><br> If yes, rais a finding wo @LH FINDING WO@ to</span> <span class="fontstyle0">replace the check valve</span></p> <p><br style="font-style:normal; font-weight:normal; text-indent:0px; white-space:normal;"> &nbsp;</p> |  | 3
342749 | 2026-02-02 | 2026-02-05 | HVN | B787 | HVN-B/LC25-2 | A878-241225-CHK-A06 | 4.3 | 6888340 | O |  | <p>Install the check valve, refer to DMC-B787-A-38-32-07-00A-720A-A (Vacuum Check Valve &ndash; Installation)</p> <p><br style="font-style:normal; font-weight:normal; text-indent:0px; white-space:normal;"> &nbsp;</p> <p><br> &nbsp;</p> |  | 4
342749 | 2026-02-02 | 2026-02-05 | HVN | B787 | HVN-B/LC25-2 | A878-241225-CHK-A06 | 4.3 | 6888340 | O |  | <p><span class="fontstyle0">Remove the check valve, refer to DMC-B787-A-38-32-07-00A-520A-A<br> (Vacuum Check Valve &ndash; Removal)</span><br> &nbsp;<br> &nbsp;&nbsp;</p> |  | 5
342749 | 2026-02-02 | 2026-02-05 | HVN | B787 | HVN-B/LC25-2 | A878-241225-CHK-A06 | 4.3 | 6888340 | O |  | <p><span class="fontstyle0">Inspect check valve condition of spring; flappers;...<br> Record findings failure (Yes or No): @RH CHECK VALVE;;;M@</span><span class="fontstyle2"><br> If yes, rais a finding wo @RH FINDING WO@ to</span> <span class="fontstyle0">replace the check valve</span></p> |  | 6
342749 | 2026-02-02 | 2026-02-05 | HVN | B787 | HVN-B/LC25-2 | A878-241225-CHK-A06 | 4.3 | 6888340 | O |  | <p>Install the check valve, refer to DMC-B787-A-38-32-07-00A-720A-A (Vacuum Check Valve &ndash; Installation)</p> |  | 7
342749 | 2026-02-02 | 2026-02-05 | HVN | B787 | HVN-B/LC25-2 | A878-241225-CHK-A06 | 4.3 | 6888340 | O |  | <p><span class="fontstyle0">Do Check Valve Installation Test, refer to para C of DMC-B787-A-38-<br> 32-07-00A-720A-A (Vacuum Check Valve &ndash; Installation)</span></p> <p><br style="font-style:normal; font-weight:normal; text-indent:0px; white-space:normal;"> &nbsp;</p> |  | 8
342749 | 2026-02-02 | 2026-02-05 | HVN | B787 | HVN-B/LC25-2 | A878-241225-CHK-A06 | 4.3 | 6888340 | O |  | <p>Do step 1.D Put the Airplane Back to Its Usual Condition of DMC-B787-A-38-32-07-00A-720A-A (Vacuum Check Valve - Installation)</p> |  | 9
342749 | 2026-02-02 | 2026-02-05 | HVN | B787 | HVN-B/LC25-2 | A878-241225-CHK-A06 | 4.4 | 6701795 | C | GET ACCESS TO ALL LAVATORIES ON THE A/C. |  | 5114235 | 1 | JOB SET-UP: | PERFORMED STEP | 2026-02-02 | 06:45 | VAE00791
342749 | 2026-02-02 | 2026-02-05 | HVN | B787 | HVN-B/LC25-2 | A878-241225-CHK-A06 | 4.4 | 6701795 | C |  | <p>- IN EACH LAVATORY, VISUAL INSPECT ALL LAVATORY PAPER AND LINEN WASTE RECEPTACLE ENCLOSURE ACCESS DOORS AND DISPOSAL DOORS FOR PROPER OPERATION, FIT, SEALING, AND LATCHING FOR THE CONTAINMENT OF POSSIBLE TRASH FIRES.</p> <p>- RECORD ANY FINDING OF ABOVE: &nbsp;NIL FINGDING</p> | 5114236 | 2 | PROCEDURE: | PERFORMED STEP AND RECORDED IN WILDCARD. | 2026-02-02 | 06:46 | VAE00791
342749 | 2026-02-02 | 2026-02-05 | HVN | B787 | HVN-B/LC25-2 | A878-241225-CHK-A06 | 4.4 | 6701795 | C | CORRECT ALL DEFECT FOUND DURING THE INSPECTIONS REQUIRED BY STEP 2 ABOVE BEFORE NEXT FLIGHT. |  | 5114237 | 3 | PROCEDURE: | N/A | 2026-02-02 | 06:47 | VAE00791
342749 | 2026-02-02 | 2026-02-05 | HVN | B787 | HVN-B/LC25-2 | A878-241225-CHK-A06 | 4.4 | 6701795 | C | MAKE SURE THAT THE WORK AREAS ARE CLEAN AND CLEAR OF TOOLS AND OTHER ITEMS OF EQUIPMENT. PUT THE AIRCRAFT BACK TO ITS INITIAL CONFIGURATION. |  | 5114238 | 4 | CLOSE-UP: | PERFORMED STEP | 2026-02-02 | 06:47 | VAE00791
342749 | 2026-02-02 | 2026-02-05 | HVN | B787 | HVN-B/LC25-2 | A878-241225-CHK-A06 | 4.5 | 7751083 | C | DO THESE STEPS TO MAKE SURE THAT THE ENGINE START SWITCH AND THE FUEL CONTROL SWITCH ARE NOT OPERATED: 1. ON THE PILOT`S OVERHEAD PANEL, P5, MAKE SURE THAT THE APPLICABLE ENGINE START SWITCH IS IN THE NORM POSITION. 2. PUT A DO NOT OPERATE TAG ON THE APPLICABLE ENGINE START SWITCH. 3. ON THE CONTROL STAND, P10, MAKE SURE THAT THE APPLICABLE FUEL CONTROL SWITCH IS IN THE CUT-OFF POSITION. 4. PUT A DO NOT OPERATE TAG ON THE APPLICABLE FUEL CONTROL SWITCH. 5. DO THESE TASKS IN SEQUENCE TO SAFELY OPEN THE LEFT AND RIGHT THRUST REVERSERS ON THE APPLICABLE ENGINE: 5.1 LEADING EDGE SLAT RETRACTION. REFER TO THE GENX-1B, BOEING 787 AMM, 27-81-00, LEADING EDGE SLAT RETRACTION (TASK SELECTION) - OPERATION, DMC-B787-A-27-81-00-27B-110A-A. 5.2 LEADING EDGE SLAT SYSTEM DEACTIVATION. REFER TO THE GENX-1B, BOEING 787 AMM, 27-81-00, LEADING EDGE SLAT SYSTEM - DEACTIVATION, DMC-B787-A-27-81-00-24A-510B-A. 5.3 THRUST REVERSER DEACTIVATION. REFER TO THE GENX-1B, BOEING 787 AMM,G78-31-00, THRUST REVERSER (FOR GROUND MAINTENANCE) - DEACTIVATION, DMC-B787-A-G78-31-00-15H-510B-A. 5.4 FOR THE APPLICABLE ENGINE, OPEN THE LEFT AND RIGHT FAN COWLS. REFER TO THE GENX-1B, BOEING 787 AMM, G71-11-04, FAN COWL (TASK SELECTION) - OPEN FOR ACCESS, DMC-B787-A-G71-11-04-00B-540A-A. 5.5 FOR THE APPLICABLE ENGINE, OPEN THE LEFT AND RIGHT THRUST REVERSERS. REFER TO THE GENX-1B, BOEING 787 AMM, G78-31-00, THRUST REVERSER (TASK SELECTION) - OPEN FOR ACCESS, DMC-B787-A-G78-31-00-15B-540A-A. 5.6 INSTALL PROTECTIVE COVERS ON THE LEFT AND RIGHT VARIABLE FREQUENCY STARTER GENERATOR (VFSG) AIR/OIL HEAT EXCHANGERS AND THE ENGINE AIR COOLED OIL COOLER (ACOC). |  | 6730460 | 1 |  | C/O OUTER LEFT-SIDE FUEL SIGNAL MANIFOLD AND CUSHIONED LOOP CLAMP INSPECTION I.A.W EO-2019-1271 RV (00). CHK SATIS. 1. C/O SATIS 2. C/O SATIS 3. C/O SATIS 4. C/O SATIS 5. - 5.1 C/O I.A.W DMC-B787-A-27-81-00-27B-110A-A REV 161. CHK SATIS - 5.2 C/O I.A.W DMC-B787-A-27-81-00-24A-510B-A REV 161. CHK SATIS - 5.3 C/O I.A.W DMC-B787-A-G78-31-00-15H-510B-A REV 161. CHK SATIS - 5.4 C/O I.A.W DMC-B787-A-G71-11-04-00B-540A-A REV 161. CHK SATIS - 5.5 C/O I.A.W DMC-B787-A-G78-31-00-15B-540A-A REV 161. CHK SATIS - 5.6 C/O SATIS TOOL USED: TORQUE: P/N QD1R50 ¦ S/N: 1118920970 | 2026-01-24 | 18:03 | VAE01212 | NGTHCM | VAE01212 | 120 | 02:00 | MECH | 00:00
342749 | 2026-02-02 | 2026-02-05 | HVN | B787 | HVN-B/LC25-2 | A878-241225-CHK-A06 | 4.5 | 7751083 | C | DO THESE STEPS TO MAKE SURE THAT THE ENGINE START SWITCH AND THE FUEL CONTROL SWITCH ARE NOT OPERATED: 1. ON THE PILOT`S OVERHEAD PANEL, P5, MAKE SURE THAT THE APPLICABLE ENGINE START SWITCH IS IN THE NORM POSITION. 2. PUT A DO NOT OPERATE TAG ON THE APPLICABLE ENGINE START SWITCH. 3. ON THE CONTROL STAND, P10, MAKE SURE THAT THE APPLICABLE FUEL CONTROL SWITCH IS IN THE CUT-OFF POSITION. 4. PUT A DO NOT OPERATE TAG ON THE APPLICABLE FUEL CONTROL SWITCH. 5. DO THESE TASKS IN SEQUENCE TO SAFELY OPEN THE LEFT AND RIGHT THRUST REVERSERS ON THE APPLICABLE ENGINE: 5.1 LEADING EDGE SLAT RETRACTION. REFER TO THE GENX-1B, BOEING 787 AMM, 27-81-00, LEADING EDGE SLAT RETRACTION (TASK SELECTION) - OPERATION, DMC-B787-A-27-81-00-27B-110A-A. 5.2 LEADING EDGE SLAT SYSTEM DEACTIVATION. REFER TO THE GENX-1B, BOEING 787 AMM, 27-81-00, LEADING EDGE SLAT SYSTEM - DEACTIVATION, DMC-B787-A-27-81-00-24A-510B-A. 5.3 THRUST REVERSER DEACTIVATION. REFER TO THE GENX-1B, BOEING 787 AMM,G78-31-00, THRUST REVERSER (FOR GROUND MAINTENANCE) - DEACTIVATION, DMC-B787-A-G78-31-00-15H-510B-A. 5.4 FOR THE APPLICABLE ENGINE, OPEN THE LEFT AND RIGHT FAN COWLS. REFER TO THE GENX-1B, BOEING 787 AMM, G71-11-04, FAN COWL (TASK SELECTION) - OPEN FOR ACCESS, DMC-B787-A-G71-11-04-00B-540A-A. 5.5 FOR THE APPLICABLE ENGINE, OPEN THE LEFT AND RIGHT THRUST REVERSERS. REFER TO THE GENX-1B, BOEING 787 AMM, G78-31-00, THRUST REVERSER (TASK SELECTION) - OPEN FOR ACCESS, DMC-B787-A-G78-31-00-15B-540A-A. 5.6 INSTALL PROTECTIVE COVERS ON THE LEFT AND RIGHT VARIABLE FREQUENCY STARTER GENERATOR (VFSG) AIR/OIL HEAT EXCHANGERS AND THE ENGINE AIR COOLED OIL COOLER (ACOC). |  | 6730460 | 1 |  | C/O OUTER LEFT-SIDE FUEL SIGNAL MANIFOLD AND CUSHIONED LOOP CLAMP INSPECTION I.A.W EO-2019-1271 RV (00). CHK SATIS. 1. C/O SATIS 2. C/O SATIS 3. C/O SATIS 4. C/O SATIS 5. - 5.1 C/O I.A.W DMC-B787-A-27-81-00-27B-110A-A REV 161. CHK SATIS - 5.2 C/O I.A.W DMC-B787-A-27-81-00-24A-510B-A REV 161. CHK SATIS - 5.3 C/O I.A.W DMC-B787-A-G78-31-00-15H-510B-A REV 161. CHK SATIS - 5.4 C/O I.A.W DMC-B787-A-G71-11-04-00B-540A-A REV 161. CHK SATIS - 5.5 C/O I.A.W DMC-B787-A-G78-31-00-15B-540A-A REV 161. CHK SATIS - 5.6 C/O SATIS TOOL USED: TORQUE: P/N QD1R50 ¦ S/N: 1118920970 | 2026-01-24 | 18:03 | VAE01212 | NGTHCM | VAE01343 | 120 | 02:00 | MECH | 00:00
342749 | 2026-02-02 | 2026-02-05 | HVN | B787 | HVN-B/LC25-2 | A878-241225-CHK-A06 | 4.5 | 7751083 | C |  | <p>DO A VISUAL INSPECTION TO MAKE SURE THAT THE CLAMP (SIN 34282, FIGURE 1) LOCATED AT THE TUBE-HOSE (SIN 34200) IS INSTALLED.<br> INSPECTION RESULT: CLAMP (SIN 34282, FIGURE 1)<br> <br> RECORD FINDING:<br> &nbsp;</p> <table border="1" cellpadding="0" cellspacing="0" style="width:100%;"> <tr> <td style="width:20%;"><strong>&nbsp;NO</strong></td> <td style="width:20%;"><strong>CURRENT CONDITION</strong></td> <td style="width:20%;"><strong>CORRECTIVE ACTION</strong></td> <td style="width:20%;"><strong>&nbsp;DONE OR N/A</strong></td> <td style="width:20%;"><strong>&nbsp;NEXT STEP</strong></td> </tr> <tr> <td style="width:20%;">&nbsp;1.</td> <td style="width:20%;">&nbsp;IF THE CLAMP (SIN 34282, FIGURE 1) IS MISSING</td> <td style="width:20%;"> <p>INSTALL A NEW CLAMP (SIN 34282), THEN CONTINUE WITH STEP B.(4)(B)1 TO PERFORM A FLUORESCENT-PENETRANT INSPECTION (FPI) OF THE OUTER FUEL MANIFOLD (SIN 34302), AND DO AS FOLLOWS:</p> <p>- TORQUE THE MACHINE BOLT (SIN 34221, FIGURE 1) TO 32 TO 38 LB IN. (3.6 TO 4.2 NM). MAKE SURE THAT THE NEW CLAMP (SIN 34282) DOES NOT GET TWISTED.</p> </td> <td style="width:20%;">&nbsp;N/A</td> <td style="width:20%;">&nbsp;IF DONE THIS STEP, SIGN N/A AT STEP 3 AND 4 AND 5, THEN GO TO STEP 6.</td> </tr> <tr> <td style="width:20%;">&nbsp;2.</td> <td style="width:20%;">&nbsp;IF THE CLAMP (SIN 34282, FIGURE 1) IS STILL INSTALLED</td> <td style="width:20%;"> <p>REMOVE AND REPLACE IT WITH A NEW CLAMP (SIN 34282) AND DO AS FOLLOWS:</p> <p>- TORQUE THE MACHINE BOLT (SIN 34221, FIGURE 1) TO 32 TO 38 LB IN. (3.6 TO 4.2 NM). MAKE SURE THAT THE NEW CLAMP (SIN 34282) DOES NOT GET TWISTED.</p> </td> <td style="width:20%;">&nbsp;DONE</td> <td style="width:20%;">&nbsp;IF DONE THIS STEP, GO TO NEXT STEP 3.</td> </tr> </table> <p><br> &nbsp;</p> | 6730461 | 2 |  | C/O STEP NO. 2: REMOVED AND REPLACED WITH A NEW CLAMP. CHK SATIS TOOL USED: TORQUE: P/N QD1R50 ¦ S/N: 1118920970 | 2026-01-24 | 18:14 | VAE01212
342749 | 2026-02-02 | 2026-02-05 | HVN | B787 | HVN-B/LC25-2 | A878-241225-CHK-A06 | 4.5 | 7751083 | C |  | <p>IF REMOVED OLD CLAMP (SIN 34282):<br> DO AN INSPECTION TO THE REMOVED OLD CLAMP (SIN 34282). REFER TO THE GENX-1B, BOEING 787 AMM, DMC-B787-A-G72-00-00-24B-311A-A, FUEL SIGNAL TUBE HOSE P-CLAMPS - GENERAL VISUAL INSPECTION AND DO AS FOLLOWS:</p> <p>&nbsp;</p> <table border="1" cellpadding="0" cellspacing="0" style="width:100%;"> <tr> <td style="width:20%;"><strong>&nbsp;NO</strong></td> <td style="width:20%;"><strong>CURRENT CONDITION</strong></td> <td style="width:20%;"><strong>CORRECTIVE ACTION</strong></td> <td style="width:20%;"><strong>&nbsp;DONE OR N/A</strong></td> <td style="width:20%;"><strong>&nbsp;NEXT STEP</strong></td> </tr> <tr> <td style="width:20%;">&nbsp;1.</td> <td style="width:20%;">IF THE OLD CLAMP (SIN 34282, FIGURE 1) AGREES WITH THE GENX-1B, BOEING 787 AMM</td> <td style="width:20%;"> <p>THE SPOT FPI OF THE OUTER FUEL MANIFOLD (SIN 34302) IS NOT NECESSARY. DISCARD THE REMOVED CLAMP (SIN 34282, FIGURE 1).&nbsp;</p> <p>&nbsp;</p> </td> <td style="width:20%;">&nbsp;DONE</td> <td style="width:20%;">&nbsp;IF DONE THIS STEP, SIGN N/A STEP 4 AND 5, THEN GO TO STEP 6.</td> </tr> <tr> <td style="width:20%;">&nbsp;2.</td> <td style="width:20%;">IF THE OLD CLAMP (SIN 34282) IS OUT OF THE GENX-1B, BOEING 787 AMM, DO AS FOLLOWS:</td> <td style="width:20%;">DO A SPOT FPI REFER TO THE GENX-1B, BOEING 787 AMM, G70-11-06-00A-280A-A, FLUORESCENT-PENETRANT INSPECTION AT THE OUTER FUEL MANIFOLD (SIN 34302, FIGURE 1) PIGTAIL WELDED JOINT CONNECTED TO THE FUEL NOZZLE NO. 20. MAKE SURE THAT THERE ARE NO CRACKS IN THIS AREA.</td> <td style="width:20%;">&nbsp;N/A</td> <td style="width:20%;">&nbsp;IF DONE THIS STEP, GO TO UNDER STEP.</td> </tr> </table> <p>&nbsp;</p> <p>IF DO A SPOT FPI, INSPECTION RESULT:</p> <p>&nbsp;</p> <table border="1" cellpadding="0" cellspacing="0" style="width:100%;"> <tr> <td style="width:20%;"><strong>&nbsp;NO</strong></td> <td style="width:20%;"><strong>CURRENT CONDITION</strong></td> <td style="width:20%;"><strong>CORRECTIVE ACTION</strong></td> <td style="width:20%;"><strong>&nbsp;DONE OR N/A</strong></td> <td style="width:20%;"><strong>NEXT STEP</strong></td> </tr> <tr> <td style="width:20%;">&nbsp;3.</td> <td style="width:20%;">CRACK</td> <td style="width:20%;">CRACKS OR SIGNS OF FUEL LEAKAGE ARE NOT PERMITTED. &nbsp;</td> <td style="width:20%;">&nbsp;N/A</td> <td style="width:20%;">&nbsp;IF YOU FIND CRACKS OR SIGNS OF FUEL LEAKAGE,&nbsp;GO TO STEP 4 AND 5</td> </tr> <tr> <td style="width:20%;">&nbsp;4.</td> <td style="width:20%;">NO CRACK</td> <td style="width:20%;">&nbsp;NO ACTION REQUIRED. GO TO STEP 5.</td> <td style="width:20%;">&nbsp;N/A</td> <td style="width:20%;">&nbsp;SIGN N/A STEP 4 AND 5, THEN GO TO STEP 6</td> </tr> </table> <p>&nbsp;</p> | 6730462 | 3 |  | C/O STEP NO.1 I.A.W DMC-B787-A-G72-00-00-24B-311A-A REV 161. CHK SATIS | 2026-01-24 | 18:19 | VAE01212
342749 | 2026-02-02 | 2026-02-05 | HVN | B787 | HVN-B/LC25-2 | A878-241225-CHK-A06 | 4.5 | 7751083 | C |  | <p>IF YOU FIND CRACKS OR SIGNS OF FUEL LEAKAGE, REMOVE THE UNSERVICEABLE FUEL MANIFOLD (1,FIGURE 2) AS FOLLOWS:</p> <p>&nbsp;</p> <p>1.&nbsp;DRAIN THE INNER LS SIGNAL FUEL MANIFOLD (INNER LS FUEL MANIFOLD) (2) AND THE INNER RIGHT SIDE (RS) SIGNAL FUEL MANIFOLD (INNER RS FUEL MANIFOLD) (3) AS FOLLOWS:</p> <p>&nbsp;</p> <p><strong>NOTE: THE FUEL MANIFOLDS CAN HAVE A SMALL AMOUNT OF FUEL PRESSURE REMAINING.</strong></p> <p>&nbsp;</p> <p>1.1&nbsp;PUT A 10 GAL (38 L) FUEL RESISTANT CONTAINER STD-200 BELOW THE TWO FUEL MANIFOLD PLUGS (DRAIN PLUGS) (8).</p> <p>1.2&nbsp;REMOVE THE DRAIN PLUGS (8) AND DRAIN THE FUEL.&nbsp;</p> <p><strong>NOTE: THE DRAIN PLUGS (8) ARE LOCATED APPROXIMATELY AT THE 6:00 O`CLOCK POSITION.</strong></p> <p>1.3 REMOVE AND DISCARD THE OLD PREFORMED PACKINGS (9).</p> <p>&nbsp;</p> <p>2.&nbsp;REMOVE THE FUEL MANIFOLD (1) AS FOLLOWS:</p> <p>&nbsp;</p> <p>2.1 DISCONNECT THE B-NUT THAT ATTACHES THE SIGNAL FUEL TUBE HOSE (TUBE HOSE) (10) TO THE FUEL MANIFOLD (1).</p> <p>2.2&nbsp;IF IT IS NECESSARY, REMOVE TWO OF THE FIVE CLAMPS (11) THAT ATTACH THE HOSE TUBE (10) TO THE CASE BRACKETS. STORE THE CLAMPS (11) FOR REINSTALLATION.</p> <p>2.3&nbsp;REMOVE AND DISCARD THE PREFORMED PACKING (12) FROM THE FUEL MANIFOLD (1) AND INSTALL THE PROTECTIVE COVERS TO ALL THE EXPOSED OPENINGS.</p> <p>2.4&nbsp;DISCONNECT THE FUEL MANIFOLD (1) FROM THE FUEL NOZZLES AT POSITIONS NO. 17 THROUGH NO. 20.</p> <p><strong>NOTE: THE FUEL NOZZLE POSITIONS ARE DETERMINED FROM THE TOP OF THE VERTICAL CENTERLINE AFT LOOKING FORWARD (ALF).</strong></p> <p>2.5&nbsp;REMOVE THE THREE MACHINE BOLTS (BOLTS) (4) FROM THE CUSHIONED LOOP CLAMPS (CLAMPS) (5) THAT ATTACH THE FUEL MANIFOLD (1) AND THE INNER LS FUEL MANIFOLD (2).</p> <p>2.6&nbsp;REMOVE THE BOLT (6) THAT ATTACHES THE CLAMP (7) AND THE FUEL MANIFOLD (1) TO THE FUEL MANIFOLD BRACKET (01-030, 73-11-30).</p> <p>2.7&nbsp;CAREFULLY ROTATE AND REMOVE THE FUEL MANIFOLD (1, FIGURE 2)&nbsp;&nbsp; FROM THE ENGINE TO AVOID ANY DAMAGE OF THE ADJACENT HARDWARE.</p> <p>2.8&nbsp;REMOVE AND DISCARD THE PREFORMED PACKINGS (13) FROM THE FOUR FUEL NOZZLES.</p> <p>2.9&nbsp;STORE THE REMAINING HARDWARE IN BAGS AND LABEL THEM FOR REINSTALLATION.</p> <p>2.10&nbsp;REMARK IN THE UNSERVICEABLE TAG OF THE REMOVED FUEL MANIFOLD :</p> <p><em>SEND THE FUEL MANIFOLD TO UNISON INDUSTRIES FOR REPAIR TO THE FOLLOWING ADDRESS:</em></p> <p><em>UNISON INDUSTRIES</em></p> <p><em>ATTN: CHARLES INSKEEP</em></p> <p><em>2070 HELLER DRIVE</em></p> <p><em>XENIA, OH 45385 U.S.A.</em></p> | 6730463 | 4 |  | C/O CHK SATIS. NIL FOUND CRACKS OR SIGNS OF FUEL LEAKAGE. | 2026-01-24 | 18:32 | VAE01212
342749 | 2026-02-02 | 2026-02-05 | HVN | B787 | HVN-B/LC25-2 | A878-241225-CHK-A06 | 4.5 | 7751083 | C |  | <p>INSTALL THE NEW FUEL MANIFOLD (1) AS FOLLOWS:</p> <p>&nbsp;</p> <p><strong>WARNING: REFER TO THE PRODUCT LABEL AND THE MANUFACTURER`S (MATERIAL) SAFETY DATA SHEET (SDS) FOR INSTRUCTIONS ON THE HAZARDS, STORAGE, SAFE HANDLING AND PROPER USE OF THIS PRODUCT.</strong></p> <p>&nbsp;</p> <p>1.1 LUBRICATE THE LEAD-IN CHAMFERS OF THE FUEL MANIFOLD (1) WITH C02-033 PETROLATUM.</p> <p>1.2 LUBRICATE THE PREFORMED PACKING (12) AND FOUR PREFORMED PACKINGS (13) WITH C02-033 PETROLATUM.</p> <p>1.3&nbsp;INSTALL THE PREFORMED PACKING (12) IN THE FUEL MANIFOLD (1).</p> <p>1.4&nbsp;INSTALL A PREFORMED PACKING (13) ON EACH FUEL NOZZLE.</p> <p>1.5&nbsp;CONNECT THE FUEL MANIFOLD (1) COUPLING NUTS TO THE FUEL NOZZLES AT LOCATIONS NO. 17 THROUGH NO. 20. DO NOT TORQUE THE FUEL MANIFOLD (1) COUPLING NUTS AT THIS TIME.</p> <p>1.6&nbsp;CONNECT THE TUBE HOSE (10) B-NUT TO THE FUEL MANIFOLD (1). DO NOT TORQUE THE TUBE HOSE (10) B-NUT AT THIS TIME.</p> <p>1.7&nbsp;INSTALL THE CLAMPS (5) AND (7) AS FOLLOWS:</p> <p>-&nbsp;LUBRICATE THE BOLT (6) AND THREE BOLTS (4) WITH C02-058 LUBRICANT.</p> <p>-&nbsp;INSTALL THE CLAMP (7) AND BOLT (6) TO ATTACH THE FUEL MANIFOLD (1) TO THE FUEL MANIFOLD BRACKET (01-030, 73-11-30). DO NOT TORQUE THE BOLT (6, FIGURE 2) AT THIS TIME.</p> <p>-&nbsp;INSTALL THE CLAMPS (5) AND BOLTS (4) TO ATTACH THE INNER LS FUEL MANIFOLD (2) TO THE FUEL MANIFOLD (1). DO NOT TORQUE THE BOLTS (4) AT THIS TIME.</p> <p>1.8&nbsp;IF THE TWO CLAMPS (11) WERE REMOVED, INSTALL THEM AGAIN TO ATTACH THE HOSE TUBE (10) TO THE CASE BRACKETS.</p> <p><strong>CAUTION: USE TWO WRENCHES TO TIGHTEN THE FUEL MANIFOLD (1) COUPLING NUTS. USE ONE TO HOLD THE NIPPLE AND THE OTHER TO TIGHTEN THE COUPLING NUT. IF YOU DO NOT USE TWO WRENCHES, DAMAGE TO THE EQUIPMENT CAN OCCUR.</strong></p> <p>1.9 TORQUE THE FUEL MANIFOLD (1) COUPLING NUTS AS FOLLOWS:</p> <p>-&nbsp;START AT FUEL NOZZLE LOCATION NO. 17 AND TORQUE THE FUEL MANIFOLD (1) COUPLING NUTS AT THE FUEL NOZZLES LOCATIONS NO. 17 THROUGH NO. 20, IN SEQUENCE, TO 460 TO 540 LB IN. (51.9 TO 61.0 NM).</p> <p>-&nbsp;GO BACK TO THE FUEL NOZZLE LOCATION NO. 17 AND LOOSEN THE FOUR FUEL MANIFOLD (1) COUPLING NUTS, UNTIL THE COUPLING NUT IS LOOSE.</p> <p>-&nbsp;START AT FUEL NOZZLE LOCATION NO. 17 AND TORQUE AGAIN THE FUEL MANIFOLD (1) COUPLING NUTS AT THE FUEL NOZZLES LOCATIONS NO. 17 THROUGH NO. 20, IN SEQUENCE, TO 460 TO 540 LB IN. (51.9 TO 61.0 NM).</p> <p>-&nbsp;START AT FUEL NOZZLE LOCATION NO. 17 AND APPLY THE FINAL TORQUE TO THE FUEL MANIFOLD (1) COUPLING NUTS AT FUEL NOZZLES LOCATIONS NO. 17 THROUGH NO. 20, IN SEQUENCE, OF 460 TO 540 LB IN. (51.9 TO 61.0 NM).</p> <p>-&nbsp;SAFETY THE FUEL MANIFOLD (1) COUPLING NUTS WITH C10-071 SAFETY WIRE OR C10-143 SAFETY CABLE.</p> <p><strong>CAUTION: USE TWO WRENCHES TO TIGHTEN THE TUBE HOSE (10) B-NUT. USE ONE TO HOLD THE NIPPLE AND THE OTHER TO TIGHTEN THE B-NUT. IF YOU DO NOT USE TWO WRENCHES, DAMAGE TO THE EQUIPMENT CAN OCCUR.</strong></p> <p>1.10&nbsp;TORQUE THE TUBE HOSE (10) B-NUT TO THE FUEL MANIFOLD (1) AS FOLLOWS<strong>:</strong></p> <p><strong>-&nbsp;</strong>TORQUE THE TUBE HOSE (10) B-NUT TO THE FUEL MANIFOLD (1) TO 55 TO 65 LB FT (74.5 TO 88.1 NM).</p> <p>-&nbsp;LOOSEN THE TUBE HOSE (10) B-NUT.</p> <p>-&nbsp;TORQUE AGAIN THE TUBE HOSE (10) B-NUT TO THE FUEL MANIFOLD (1) TO 55 TO 65 LB FT (74.5 TO 88.1 NM).</p> <p>-&nbsp;APPLY A FINAL TORQUE TO THE TUBE HOSE (10) B-NUT OF 55 TO 65 LB FT (74.5 TO 88.1 NM).</p> <p>-&nbsp;SAFETY THE TUBE HOSE (10) B-NUT WITH C10-071 SAFETY WIRE OR C10-143 SAFETY CABLE.</p> <p>1.11 TORQUE THE BOLTS (4) AND (6) TO 32 TO 38 LB IN. (3.6 TO 4.2 NM).</p> <p>1.12&nbsp;INSTALL THE FUEL MANIFOLD DRAIN PLUGS (8) AS FOLLOWS:</p> <p><strong>WARNING: REFER TO THE PRODUCT LABEL AND THE MANUFACTURER`S (MATERIAL) SAFETY DATA SHEET (SDS) FOR INSTRUCTIONS ON THE HAZARDS, STORAGE, SAFE HANDLING AND PROPER USE OF THIS PRODUCT.</strong></p> <p>-&nbsp;APPLY C02-023 ENGINE OIL TO THE PREFORMED PACKINGS (9).</p> <p>-&nbsp;APPLY C02-023 ENGINE OIL TO THE LEAD-IN CHAMFERS OF THE INNER LS FUEL MANIFOLD (2) AND INNER RS FUEL MANIFOLD (3) AND TO THE THREADS AND FRICTION SURFACES OF THE DRAIN PLUGS (8).</p> <p>-&nbsp;INSTALL THE PREFORMED PACKINGS (9) ON THE DRAIN PLUGS (8).</p> <p>-&nbsp;INSTALL THE DRAIN PLUGS (8) ON THE INNER LS FUEL MANIFOLD (2) AND THE INNER RS FUEL MANIFOLD (3).</p> <p>-&nbsp;TORQUE THE DRAIN PLUGS (8) TO 262 TO 308 LB IN. (29.6 TO 34.7 NM).</p> <p>- SAFETY THE DRAIN PLUGS (8) WITH C10-071 SAFETY WIRE OR C10-143 SAFETY CABLE.</p> | 6730464 | 5 |  | REF STEP 4. NIL CRACKS OR SIGNS OF FUEL LEAKAGE. | 2026-01-24 | 18:36 | VAE01212
342749 | 2026-02-02 | 2026-02-05 | HVN | B787 | HVN-B/LC25-2 | A878-241225-CHK-A06 | 4.5 | 7751083 | C |  | <p>PUT THE AIRCRAFT BACK TO ITS USUAL CONDITION AS FOLLOWS:</p> <p>&nbsp;</p> <p>1. CLOSE THE LEFT AND RIGHT THRUST REVERSERS AND FAN COWLS ON THE APPLICABLE ENGINE AS FOLLOWS:</p> <p>&nbsp;</p> <p>1.1&nbsp;REMOVE THE PROTECTIVE COVERS FROM THE LEFT AND RIGHT VFSG AIR/OIL HEAT EXCHANGERS AND THE ACOC.</p> <p>1.2 CLOSE THE LEFT AND RIGHT THRUST REVERSERS. REFER TO THE GENX-1B, BOEING 787 AMM, 78-31-00, DMC-B787-AG78-31-00-15B-740A-A.</p> <p>1.3&nbsp;CLOSE THE LEFT AND RIGHT FAN COWLS. REFER TO THE GENX-1B, BOEING 787 AMM, 71-11-04, DMC-B787-AG71-11-04-00B-740A-A.</p> <p>&nbsp;</p> <p>2.&nbsp;ACTIVATE THE THRUST REVERSERS. REFER TO THE GENX-1B, BOEING 787 AMM, 78-31-00, DMC-B787-AG78-31-00-15G-730B-A.</p> <p>&nbsp;</p> <p>3.&nbsp;ACTIVATE THE LEADING EDGE SLAT SYSTEM. REFER TO THE GENX-1B, BOEING 787 AMM, 27-81-00, DMC-B787-A-27-81-00-24A-730B-A.</p> <p>&nbsp;</p> <p>4. REMOVE THE DO NOT OPERATE TAG FROM THE APPLICABLE ENGINE START SWITCH AT THE PILOT`S OVERHEAD PANEL P5.</p> <p>&nbsp;</p> <p>5. REMOVE THE DO NOT OPERATE TAG FROM THE APPLICABLE FUEL CONTROL SWITCH AT THE CONTROL STAND P10.</p> | 6730465 | 6 |  | 1. - 1.1 C/O SATIS - 1.2 C/O SATIS I.A.W AMM, 78-31-00, DMC-B787-AG78-31-00-15B-740A-A REV 161. - 1.3 C/O SATIS I.A.W AMM, 71-11-04, DMC-B787-AG71-11-04-00B-740A-A REV 161. 2. C/O SATIS I.A.W AMM, 78-31-00, DMC-B787-AG78-31-00-15G-730B-A REV 161. 3. C/O SATIS I.A.W AMM, 27-81-00, DMC-B787-A-27-81-00-24A-730B-A REV 161. 4. C/O SATIS 5. C/O SATIS | 2026-01-24 | 18:37 | VAE01212
342749 | 2026-02-02 | 2026-02-05 | HVN | B787 | HVN-B/LC25-2 | A878-241225-CHK-A06 | 4.5 | 7751083 | C | FOR FUEL MANIFOLD REPLACEMENT, DO A POST-MAINTENANCE OPERATIONAL CHECK AS FOLLOWS: DO AN IDLE-LEAK TEST (TEST NO. 3). REFER TO THE GENX-1B BOEING, 787 AMM, 71-00-00, DMC-B787-A-G71-00-00-12A-364A-A. |  | 6730466 | 7 |  | C/O SATIS | 2026-01-24 | 18:41 | VAE01212
342749 | 2026-02-02 | 2026-02-05 | HVN | B787 | HVN-B/LC25-2 | A878-241225-CHK-A06 | 4.6 | 7751099 | C | DO THESE STEPS TO MAKE SURE THAT THE ENGINE START SWITCH AND THE FUEL CONTROL SWITCH ARE NOT OPERATED: 1. ON THE PILOT`S OVERHEAD PANEL, P5, MAKE SURE THAT THE APPLICABLE ENGINE START SWITCH IS IN THE NORM POSITION. 2. PUT A DO NOT OPERATE TAG ON THE APPLICABLE ENGINE START SWITCH. 3. ON THE CONTROL STAND, P10, MAKE SURE THAT THE APPLICABLE FUEL CONTROL SWITCH IS IN THE CUT-OFF POSITION. 4. PUT A DO NOT OPERATE TAG ON THE APPLICABLE FUEL CONTROL SWITCH. 5. DO THESE TASKS IN SEQUENCE TO SAFELY OPEN THE LEFT AND RIGHT THRUST REVERSERS ON THE APPLICABLE ENGINE: 5.1 LEADING EDGE SLAT RETRACTION. REFER TO THE GENX-1B, BOEING 787 AMM, 27-81-00, LEADING EDGE SLAT RETRACTION (TASK SELECTION) - OPERATION, DMC-B787-A-27-81-00-27B-110A-A. 5.2 LEADING EDGE SLAT SYSTEM DEACTIVATION. REFER TO THE GENX-1B, BOEING 787 AMM, 27-81-00, LEADING EDGE SLAT SYSTEM - DEACTIVATION, DMC-B787-A-27-81-00-24A-510B-A. 5.3 THRUST REVERSER DEACTIVATION. REFER TO THE GENX-1B, BOEING 787 AMM,G78-31-00, THRUST REVERSER (FOR GROUND MAINTENANCE) - DEACTIVATION, DMC-B787-A-G78-31-00-15H-510B-A. 5.4 FOR THE APPLICABLE ENGINE, OPEN THE LEFT AND RIGHT FAN COWLS. REFER TO THE GENX-1B, BOEING 787 AMM, G71-11-04, FAN COWL (TASK SELECTION) - OPEN FOR ACCESS, DMC-B787-A-G71-11-04-00B-540A-A. 5.5 FOR THE APPLICABLE ENGINE, OPEN THE LEFT AND RIGHT THRUST REVERSERS. REFER TO THE GENX-1B, BOEING 787 AMM, G78-31-00, THRUST REVERSER (TASK SELECTION) - OPEN FOR ACCESS, DMC-B787-A-G78-31-00-15B-540A-A. 5.6 INSTALL PROTECTIVE COVERS ON THE LEFT AND RIGHT VARIABLE FREQUENCY STARTER GENERATOR (VFSG) AIR/OIL HEAT EXCHANGERS AND THE ENGINE AIR COOLED OIL COOLER (ACOC). |  | 6730485 | 1 |  | C/O OUTER LEFT-SIDE FUEL SIGNAL MANIFOLD AND CUSHIONED LOOP CLAMP INSPECTION I.A.W EO-2019-1271 RV.00 AND GENX-1B-73-0080/VSB RV.01. CHK SATIS STEP: 1. C/O SATIS 2. C/O SATIS 3. C/O SATIS 4. C/O SATIS 5. - 5.1 C/O SATIS I.A.W DMC-B787-A-27-81-00-27B-110A-A REV 161 - 5.2 C/O SATIS I.A.W DMC-B787-A-27-81-00-24A-510B-A REV 161 - 5.3 C/O SATIS I.A.W DMC-B787-A-G78-31-00-15H-510B-A REV 161 - 5.4 C/O SATIS I.A.W DMC-B787-A-G71-11-04-00B-540A-A REV 161 - 5.5 C/O SATIS I.A.W DMC-B787-A-G78-31-00-15B-540A-A REV 161 - 5.6 C/O SATIS TOOL USED: TORQUE: + P/N: QD1R50A + S/N: 1018916381 | 2026-01-27 | 09:31 | VAE02148 | NGTHCM | VAE04217 | 60 | 01:00 | MECH | 00:00
342749 | 2026-02-02 | 2026-02-05 | HVN | B787 | HVN-B/LC25-2 | A878-241225-CHK-A06 | 4.6 | 7751099 | C | DO THESE STEPS TO MAKE SURE THAT THE ENGINE START SWITCH AND THE FUEL CONTROL SWITCH ARE NOT OPERATED: 1. ON THE PILOT`S OVERHEAD PANEL, P5, MAKE SURE THAT THE APPLICABLE ENGINE START SWITCH IS IN THE NORM POSITION. 2. PUT A DO NOT OPERATE TAG ON THE APPLICABLE ENGINE START SWITCH. 3. ON THE CONTROL STAND, P10, MAKE SURE THAT THE APPLICABLE FUEL CONTROL SWITCH IS IN THE CUT-OFF POSITION. 4. PUT A DO NOT OPERATE TAG ON THE APPLICABLE FUEL CONTROL SWITCH. 5. DO THESE TASKS IN SEQUENCE TO SAFELY OPEN THE LEFT AND RIGHT THRUST REVERSERS ON THE APPLICABLE ENGINE: 5.1 LEADING EDGE SLAT RETRACTION. REFER TO THE GENX-1B, BOEING 787 AMM, 27-81-00, LEADING EDGE SLAT RETRACTION (TASK SELECTION) - OPERATION, DMC-B787-A-27-81-00-27B-110A-A. 5.2 LEADING EDGE SLAT SYSTEM DEACTIVATION. REFER TO THE GENX-1B, BOEING 787 AMM, 27-81-00, LEADING EDGE SLAT SYSTEM - DEACTIVATION, DMC-B787-A-27-81-00-24A-510B-A. 5.3 THRUST REVERSER DEACTIVATION. REFER TO THE GENX-1B, BOEING 787 AMM,G78-31-00, THRUST REVERSER (FOR GROUND MAINTENANCE) - DEACTIVATION, DMC-B787-A-G78-31-00-15H-510B-A. 5.4 FOR THE APPLICABLE ENGINE, OPEN THE LEFT AND RIGHT FAN COWLS. REFER TO THE GENX-1B, BOEING 787 AMM, G71-11-04, FAN COWL (TASK SELECTION) - OPEN FOR ACCESS, DMC-B787-A-G71-11-04-00B-540A-A. 5.5 FOR THE APPLICABLE ENGINE, OPEN THE LEFT AND RIGHT THRUST REVERSERS. REFER TO THE GENX-1B, BOEING 787 AMM, G78-31-00, THRUST REVERSER (TASK SELECTION) - OPEN FOR ACCESS, DMC-B787-A-G78-31-00-15B-540A-A. 5.6 INSTALL PROTECTIVE COVERS ON THE LEFT AND RIGHT VARIABLE FREQUENCY STARTER GENERATOR (VFSG) AIR/OIL HEAT EXCHANGERS AND THE ENGINE AIR COOLED OIL COOLER (ACOC). |  | 6730485 | 1 |  | C/O OUTER LEFT-SIDE FUEL SIGNAL MANIFOLD AND CUSHIONED LOOP CLAMP INSPECTION I.A.W EO-2019-1271 RV.00 AND GENX-1B-73-0080/VSB RV.01. CHK SATIS STEP: 1. C/O SATIS 2. C/O SATIS 3. C/O SATIS 4. C/O SATIS 5. - 5.1 C/O SATIS I.A.W DMC-B787-A-27-81-00-27B-110A-A REV 161 - 5.2 C/O SATIS I.A.W DMC-B787-A-27-81-00-24A-510B-A REV 161 - 5.3 C/O SATIS I.A.W DMC-B787-A-G78-31-00-15H-510B-A REV 161 - 5.4 C/O SATIS I.A.W DMC-B787-A-G71-11-04-00B-540A-A REV 161 - 5.5 C/O SATIS I.A.W DMC-B787-A-G78-31-00-15B-540A-A REV 161 - 5.6 C/O SATIS TOOL USED: TORQUE: + P/N: QD1R50A + S/N: 1018916381 | 2026-01-27 | 09:31 | VAE02148 | NGTHCM | VAE02148 | 60 | 01:00 | MECH | 00:00
342749 | 2026-02-02 | 2026-02-05 | HVN | B787 | HVN-B/LC25-2 | A878-241225-CHK-A06 | 4.6 | 7751099 | C | DO THESE STEPS TO MAKE SURE THAT THE ENGINE START SWITCH AND THE FUEL CONTROL SWITCH ARE NOT OPERATED: 1. ON THE PILOT`S OVERHEAD PANEL, P5, MAKE SURE THAT THE APPLICABLE ENGINE START SWITCH IS IN THE NORM POSITION. 2. PUT A DO NOT OPERATE TAG ON THE APPLICABLE ENGINE START SWITCH. 3. ON THE CONTROL STAND, P10, MAKE SURE THAT THE APPLICABLE FUEL CONTROL SWITCH IS IN THE CUT-OFF POSITION. 4. PUT A DO NOT OPERATE TAG ON THE APPLICABLE FUEL CONTROL SWITCH. 5. DO THESE TASKS IN SEQUENCE TO SAFELY OPEN THE LEFT AND RIGHT THRUST REVERSERS ON THE APPLICABLE ENGINE: 5.1 LEADING EDGE SLAT RETRACTION. REFER TO THE GENX-1B, BOEING 787 AMM, 27-81-00, LEADING EDGE SLAT RETRACTION (TASK SELECTION) - OPERATION, DMC-B787-A-27-81-00-27B-110A-A. 5.2 LEADING EDGE SLAT SYSTEM DEACTIVATION. REFER TO THE GENX-1B, BOEING 787 AMM, 27-81-00, LEADING EDGE SLAT SYSTEM - DEACTIVATION, DMC-B787-A-27-81-00-24A-510B-A. 5.3 THRUST REVERSER DEACTIVATION. REFER TO THE GENX-1B, BOEING 787 AMM,G78-31-00, THRUST REVERSER (FOR GROUND MAINTENANCE) - DEACTIVATION, DMC-B787-A-G78-31-00-15H-510B-A. 5.4 FOR THE APPLICABLE ENGINE, OPEN THE LEFT AND RIGHT FAN COWLS. REFER TO THE GENX-1B, BOEING 787 AMM, G71-11-04, FAN COWL (TASK SELECTION) - OPEN FOR ACCESS, DMC-B787-A-G71-11-04-00B-540A-A. 5.5 FOR THE APPLICABLE ENGINE, OPEN THE LEFT AND RIGHT THRUST REVERSERS. REFER TO THE GENX-1B, BOEING 787 AMM, G78-31-00, THRUST REVERSER (TASK SELECTION) - OPEN FOR ACCESS, DMC-B787-A-G78-31-00-15B-540A-A. 5.6 INSTALL PROTECTIVE COVERS ON THE LEFT AND RIGHT VARIABLE FREQUENCY STARTER GENERATOR (VFSG) AIR/OIL HEAT EXCHANGERS AND THE ENGINE AIR COOLED OIL COOLER (ACOC). |  | 6730485 | 1 |  | C/O OUTER LEFT-SIDE FUEL SIGNAL MANIFOLD AND CUSHIONED LOOP CLAMP INSPECTION I.A.W EO-2019-1271 RV.00 AND GENX-1B-73-0080/VSB RV.01. CHK SATIS STEP: 1. C/O SATIS 2. C/O SATIS 3. C/O SATIS 4. C/O SATIS 5. - 5.1 C/O SATIS I.A.W DMC-B787-A-27-81-00-27B-110A-A REV 161 - 5.2 C/O SATIS I.A.W DMC-B787-A-27-81-00-24A-510B-A REV 161 - 5.3 C/O SATIS I.A.W DMC-B787-A-G78-31-00-15H-510B-A REV 161 - 5.4 C/O SATIS I.A.W DMC-B787-A-G71-11-04-00B-540A-A REV 161 - 5.5 C/O SATIS I.A.W DMC-B787-A-G78-31-00-15B-540A-A REV 161 - 5.6 C/O SATIS TOOL USED: TORQUE: + P/N: QD1R50A + S/N: 1018916381 | 2026-01-27 | 09:31 | VAE02148 | NGTHCM | VAE01212 | 60 | 01:00 | MECH | 00:00
342749 | 2026-02-02 | 2026-02-05 | HVN | B787 | HVN-B/LC25-2 | A878-241225-CHK-A06 | 4.6 | 7751099 | C | DO THESE STEPS TO MAKE SURE THAT THE ENGINE START SWITCH AND THE FUEL CONTROL SWITCH ARE NOT OPERATED: 1. ON THE PILOT`S OVERHEAD PANEL, P5, MAKE SURE THAT THE APPLICABLE ENGINE START SWITCH IS IN THE NORM POSITION. 2. PUT A DO NOT OPERATE TAG ON THE APPLICABLE ENGINE START SWITCH. 3. ON THE CONTROL STAND, P10, MAKE SURE THAT THE APPLICABLE FUEL CONTROL SWITCH IS IN THE CUT-OFF POSITION. 4. PUT A DO NOT OPERATE TAG ON THE APPLICABLE FUEL CONTROL SWITCH. 5. DO THESE TASKS IN SEQUENCE TO SAFELY OPEN THE LEFT AND RIGHT THRUST REVERSERS ON THE APPLICABLE ENGINE: 5.1 LEADING EDGE SLAT RETRACTION. REFER TO THE GENX-1B, BOEING 787 AMM, 27-81-00, LEADING EDGE SLAT RETRACTION (TASK SELECTION) - OPERATION, DMC-B787-A-27-81-00-27B-110A-A. 5.2 LEADING EDGE SLAT SYSTEM DEACTIVATION. REFER TO THE GENX-1B, BOEING 787 AMM, 27-81-00, LEADING EDGE SLAT SYSTEM - DEACTIVATION, DMC-B787-A-27-81-00-24A-510B-A. 5.3 THRUST REVERSER DEACTIVATION. REFER TO THE GENX-1B, BOEING 787 AMM,G78-31-00, THRUST REVERSER (FOR GROUND MAINTENANCE) - DEACTIVATION, DMC-B787-A-G78-31-00-15H-510B-A. 5.4 FOR THE APPLICABLE ENGINE, OPEN THE LEFT AND RIGHT FAN COWLS. REFER TO THE GENX-1B, BOEING 787 AMM, G71-11-04, FAN COWL (TASK SELECTION) - OPEN FOR ACCESS, DMC-B787-A-G71-11-04-00B-540A-A. 5.5 FOR THE APPLICABLE ENGINE, OPEN THE LEFT AND RIGHT THRUST REVERSERS. REFER TO THE GENX-1B, BOEING 787 AMM, G78-31-00, THRUST REVERSER (TASK SELECTION) - OPEN FOR ACCESS, DMC-B787-A-G78-31-00-15B-540A-A. 5.6 INSTALL PROTECTIVE COVERS ON THE LEFT AND RIGHT VARIABLE FREQUENCY STARTER GENERATOR (VFSG) AIR/OIL HEAT EXCHANGERS AND THE ENGINE AIR COOLED OIL COOLER (ACOC). |  | 6730485 | 1 |  | C/O OUTER LEFT-SIDE FUEL SIGNAL MANIFOLD AND CUSHIONED LOOP CLAMP INSPECTION I.A.W EO-2019-1271 RV.00 AND GENX-1B-73-0080/VSB RV.01. CHK SATIS STEP: 1. C/O SATIS 2. C/O SATIS 3. C/O SATIS 4. C/O SATIS 5. - 5.1 C/O SATIS I.A.W DMC-B787-A-27-81-00-27B-110A-A REV 161 - 5.2 C/O SATIS I.A.W DMC-B787-A-27-81-00-24A-510B-A REV 161 - 5.3 C/O SATIS I.A.W DMC-B787-A-G78-31-00-15H-510B-A REV 161 - 5.4 C/O SATIS I.A.W DMC-B787-A-G71-11-04-00B-540A-A REV 161 - 5.5 C/O SATIS I.A.W DMC-B787-A-G78-31-00-15B-540A-A REV 161 - 5.6 C/O SATIS TOOL USED: TORQUE: + P/N: QD1R50A + S/N: 1018916381 | 2026-01-27 | 09:31 | VAE02148 | NGTHCM | VAE01252 | 60 | 01:00 | MECH | 00:00
342749 | 2026-02-02 | 2026-02-05 | HVN | B787 | HVN-B/LC25-2 | A878-241225-CHK-A06 | 4.6 | 7751099 | C |  | <p>DO A VISUAL INSPECTION TO MAKE SURE THAT THE CLAMP (SIN 34282, FIGURE 1) LOCATED AT THE TUBE-HOSE (SIN 34200) IS INSTALLED.<br> INSPECTION RESULT: CLAMP (SIN 34282, FIGURE 1)<br> <br> RECORD FINDING:<br> &nbsp;</p> <table border="1" cellpadding="0" cellspacing="0" style="width:100%;"> <tr> <td style="width:20%;"><strong>&nbsp;NO</strong></td> <td style="width:20%;"><strong>CURRENT CONDITION</strong></td> <td style="width:20%;"><strong>CORRECTIVE ACTION</strong></td> <td style="width:20%;"><strong>&nbsp;DONE OR N/A</strong></td> <td style="width:20%;"><strong>&nbsp;NEXT STEP</strong></td> </tr> <tr> <td style="width:20%;">&nbsp;1.</td> <td style="width:20%;">&nbsp;IF THE CLAMP (SIN 34282, FIGURE 1) IS MISSING</td> <td style="width:20%;"> <p>INSTALL A NEW CLAMP (SIN 34282), THEN CONTINUE WITH STEP B.(4)(B)1 TO PERFORM A FLUORESCENT-PENETRANT INSPECTION (FPI) OF THE OUTER FUEL MANIFOLD (SIN 34302), AND DO AS FOLLOWS:</p> <p>- TORQUE THE MACHINE BOLT (SIN 34221, FIGURE 1) TO 32 TO 38 LB IN. (3.6 TO 4.2 NM). MAKE SURE THAT THE NEW CLAMP (SIN 34282) DOES NOT GET TWISTED.</p> </td> <td style="width:20%;">&nbsp;N/A</td> <td style="width:20%;">&nbsp;IF DONE THIS STEP, SIGN N/A AT STEP 3 AND 4 AND 5, THEN GO TO STEP 6.</td> </tr> <tr> <td style="width:20%;">&nbsp;2.</td> <td style="width:20%;">&nbsp;IF THE CLAMP (SIN 34282, FIGURE 1) IS STILL INSTALLED</td> <td style="width:20%;"> <p>REMOVE AND REPLACE IT WITH A NEW CLAMP (SIN 34282) AND DO AS FOLLOWS:</p> <p>- TORQUE THE MACHINE BOLT (SIN 34221, FIGURE 1) TO 32 TO 38 LB IN. (3.6 TO 4.2 NM). MAKE SURE THAT THE NEW CLAMP (SIN 34282) DOES NOT GET TWISTED.</p> </td> <td style="width:20%;">&nbsp;DONE</td> <td style="width:20%;">&nbsp;IF DONE THIS STEP, GO TO NEXT STEP 3.</td> </tr> </table> <p><br> &nbsp;</p> | 6730486 | 2 | PROCEDURE: REMOVAL AND INSPECTION | C/O STEP NO.2 REMOVED AND REPLACED NEW CLAMP TORQUE: + P/N: QD1R50A + S/N: 1018916381 | 2026-01-27 | 09:36 | VAE02148
342749 | 2026-02-02 | 2026-02-05 | HVN | B787 | HVN-B/LC25-2 | A878-241225-CHK-A06 | 4.6 | 7751099 | C |  | <p>IF REMOVED OLD CLAMP (SIN 34282):<br> DO AN INSPECTION TO THE REMOVED OLD CLAMP (SIN 34282). REFER TO THE GENX-1B, BOEING 787 AMM, DMC-B787-A-G72-00-00-24B-311A-A, FUEL SIGNAL TUBE HOSE P-CLAMPS - GENERAL VISUAL INSPECTION AND DO AS FOLLOWS:</p> <p>&nbsp;</p> <table border="1" cellpadding="0" cellspacing="0" style="width:100%;"> <tr> <td style="width:20%;"><strong>&nbsp;NO</strong></td> <td style="width:20%;"><strong>CURRENT CONDITION</strong></td> <td style="width:20%;"><strong>CORRECTIVE ACTION</strong></td> <td style="width:20%;"><strong>&nbsp;DONE OR N/A</strong></td> <td style="width:20%;"><strong>&nbsp;NEXT STEP</strong></td> </tr> <tr> <td style="width:20%;">&nbsp;1.</td> <td style="width:20%;">IF THE OLD CLAMP (SIN 34282, FIGURE 1) AGREES WITH THE GENX-1B, BOEING 787 AMM</td> <td style="width:20%;"> <p>THE SPOT FPI OF THE OUTER FUEL MANIFOLD (SIN 34302) IS NOT NECESSARY. DISCARD THE REMOVED CLAMP (SIN 34282, FIGURE 1).&nbsp;</p> <p>&nbsp;</p> </td> <td style="width:20%;">&nbsp;DONE</td> <td style="width:20%;">&nbsp;IF DONE THIS STEP, SIGN N/A STEP 4 AND 5, THEN GO TO STEP 6.</td> </tr> <tr> <td style="width:20%;">&nbsp;2.</td> <td style="width:20%;">IF THE OLD CLAMP (SIN 34282) IS OUT OF THE GENX-1B, BOEING 787 AMM, DO AS FOLLOWS:</td> <td style="width:20%;">DO A SPOT FPI REFER TO THE GENX-1B, BOEING 787 AMM, G70-11-06-00A-280A-A, FLUORESCENT-PENETRANT INSPECTION AT THE OUTER FUEL MANIFOLD (SIN 34302, FIGURE 1) PIGTAIL WELDED JOINT CONNECTED TO THE FUEL NOZZLE NO. 20. MAKE SURE THAT THERE ARE NO CRACKS IN THIS AREA.</td> <td style="width:20%;">&nbsp;N/A</td> <td style="width:20%;">&nbsp;IF DONE THIS STEP, GO TO UNDER STEP.</td> </tr> </table> <p>&nbsp;</p> <p>IF DO A SPOT FPI, INSPECTION RESULT:</p> <p>&nbsp;</p> <table border="1" cellpadding="0" cellspacing="0" style="width:100%;"> <tr> <td style="width:20%;"><strong>&nbsp;NO</strong></td> <td style="width:20%;"><strong>CURRENT CONDITION</strong></td> <td style="width:20%;"><strong>CORRECTIVE ACTION</strong></td> <td style="width:20%;"><strong>&nbsp;DONE OR N/A</strong></td> <td style="width:20%;"><strong>NEXT STEP</strong></td> </tr> <tr> <td style="width:20%;">&nbsp;3.</td> <td style="width:20%;">CRACK</td> <td style="width:20%;">CRACKS OR SIGNS OF FUEL LEAKAGE ARE NOT PERMITTED. &nbsp;</td> <td style="width:20%;">&nbsp;N/A</td> <td style="width:20%;">&nbsp;IF YOU FIND CRACKS OR SIGNS OF FUEL LEAKAGE,&nbsp;GO TO STEP 4 AND 5</td> </tr> <tr> <td style="width:20%;">&nbsp;4.</td> <td style="width:20%;">NO CRACK</td> <td style="width:20%;">&nbsp;NO ACTION REQUIRED. GO TO STEP 5.</td> <td style="width:20%;">&nbsp;N/A</td> <td style="width:20%;">&nbsp;SIGN N/A STEP 4 AND 5, THEN GO TO STEP 6</td> </tr> </table> <p>&nbsp;</p> | 6730487 | 3 |  | C/O STEP NO.1: SATIS I.A.W DMC-B787-A-G72-00-00-24B-311A-A REV 161 | 2026-01-27 | 09:37 | VAE02148
342749 | 2026-02-02 | 2026-02-05 | HVN | B787 | HVN-B/LC25-2 | A878-241225-CHK-A06 | 4.6 | 7751099 | C |  | <p>IF YOU FIND CRACKS OR SIGNS OF FUEL LEAKAGE, REMOVE THE UNSERVICEABLE FUEL MANIFOLD (1,FIGURE 2) AS FOLLOWS:</p> <p>&nbsp;</p> <p>1.&nbsp;DRAIN THE INNER LS SIGNAL FUEL MANIFOLD (INNER LS FUEL MANIFOLD) (2) AND THE INNER RIGHT SIDE (RS) SIGNAL FUEL MANIFOLD (INNER RS FUEL MANIFOLD) (3) AS FOLLOWS:</p> <p>&nbsp;</p> <p><strong>NOTE: THE FUEL MANIFOLDS CAN HAVE A SMALL AMOUNT OF FUEL PRESSURE REMAINING.</strong></p> <p>&nbsp;</p> <p>1.1&nbsp;PUT A 10 GAL (38 L) FUEL RESISTANT CONTAINER STD-200 BELOW THE TWO FUEL MANIFOLD PLUGS (DRAIN PLUGS) (8).</p> <p>1.2&nbsp;REMOVE THE DRAIN PLUGS (8) AND DRAIN THE FUEL.&nbsp;</p> <p><strong>NOTE: THE DRAIN PLUGS (8) ARE LOCATED APPROXIMATELY AT THE 6:00 O`CLOCK POSITION.</strong></p> <p>1.3 REMOVE AND DISCARD THE OLD PREFORMED PACKINGS (9).</p> <p>&nbsp;</p> <p>2.&nbsp;REMOVE THE FUEL MANIFOLD (1) AS FOLLOWS:</p> <p>&nbsp;</p> <p>2.1 DISCONNECT THE B-NUT THAT ATTACHES THE SIGNAL FUEL TUBE HOSE (TUBE HOSE) (10) TO THE FUEL MANIFOLD (1).</p> <p>2.2&nbsp;IF IT IS NECESSARY, REMOVE TWO OF THE FIVE CLAMPS (11) THAT ATTACH THE HOSE TUBE (10) TO THE CASE BRACKETS. STORE THE CLAMPS (11) FOR REINSTALLATION.</p> <p>2.3&nbsp;REMOVE AND DISCARD THE PREFORMED PACKING (12) FROM THE FUEL MANIFOLD (1) AND INSTALL THE PROTECTIVE COVERS TO ALL THE EXPOSED OPENINGS.</p> <p>2.4&nbsp;DISCONNECT THE FUEL MANIFOLD (1) FROM THE FUEL NOZZLES AT POSITIONS NO. 17 THROUGH NO. 20.</p> <p><strong>NOTE: THE FUEL NOZZLE POSITIONS ARE DETERMINED FROM THE TOP OF THE VERTICAL CENTERLINE AFT LOOKING FORWARD (ALF).</strong></p> <p>2.5&nbsp;REMOVE THE THREE MACHINE BOLTS (BOLTS) (4) FROM THE CUSHIONED LOOP CLAMPS (CLAMPS) (5) THAT ATTACH THE FUEL MANIFOLD (1) AND THE INNER LS FUEL MANIFOLD (2).</p> <p>2.6&nbsp;REMOVE THE BOLT (6) THAT ATTACHES THE CLAMP (7) AND THE FUEL MANIFOLD (1) TO THE FUEL MANIFOLD BRACKET (01-030, 73-11-30).</p> <p>2.7&nbsp;CAREFULLY ROTATE AND REMOVE THE FUEL MANIFOLD (1, FIGURE 2)&nbsp;&nbsp; FROM THE ENGINE TO AVOID ANY DAMAGE OF THE ADJACENT HARDWARE.</p> <p>2.8&nbsp;REMOVE AND DISCARD THE PREFORMED PACKINGS (13) FROM THE FOUR FUEL NOZZLES.</p> <p>2.9&nbsp;STORE THE REMAINING HARDWARE IN BAGS AND LABEL THEM FOR REINSTALLATION.</p> <p>2.10&nbsp;REMARK IN THE UNSERVICEABLE TAG OF THE REMOVED FUEL MANIFOLD :</p> <p><em>SEND THE FUEL MANIFOLD TO UNISON INDUSTRIES FOR REPAIR TO THE FOLLOWING ADDRESS:</em></p> <p><em>UNISON INDUSTRIES</em></p> <p><em>ATTN: CHARLES INSKEEP</em></p> <p><em>2070 HELLER DRIVE</em></p> <p><em>XENIA, OH 45385 U.S.A.</em></p> | 6730488 | 4 |  | CHECK FOUND NIL CRACKS OR SIGNS OF FUEL LEAKAGE | 2026-01-27 | 09:38 | VAE02148
342749 | 2026-02-02 | 2026-02-05 | HVN | B787 | HVN-B/LC25-2 | A878-241225-CHK-A06 | 4.6 | 7751099 | C |  | <p>INSTALL THE NEW FUEL MANIFOLD (1) AS FOLLOWS:</p> <p>&nbsp;</p> <p><strong>WARNING: REFER TO THE PRODUCT LABEL AND THE MANUFACTURER`S (MATERIAL) SAFETY DATA SHEET (SDS) FOR INSTRUCTIONS ON THE HAZARDS, STORAGE, SAFE HANDLING AND PROPER USE OF THIS PRODUCT.</strong></p> <p>&nbsp;</p> <p>1.1 LUBRICATE THE LEAD-IN CHAMFERS OF THE FUEL MANIFOLD (1) WITH C02-033 PETROLATUM.</p> <p>1.2 LUBRICATE THE PREFORMED PACKING (12) AND FOUR PREFORMED PACKINGS (13) WITH C02-033 PETROLATUM.</p> <p>1.3&nbsp;INSTALL THE PREFORMED PACKING (12) IN THE FUEL MANIFOLD (1).</p> <p>1.4&nbsp;INSTALL A PREFORMED PACKING (13) ON EACH FUEL NOZZLE.</p> <p>1.5&nbsp;CONNECT THE FUEL MANIFOLD (1) COUPLING NUTS TO THE FUEL NOZZLES AT LOCATIONS NO. 17 THROUGH NO. 20. DO NOT TORQUE THE FUEL MANIFOLD (1) COUPLING NUTS AT THIS TIME.</p> <p>1.6&nbsp;CONNECT THE TUBE HOSE (10) B-NUT TO THE FUEL MANIFOLD (1). DO NOT TORQUE THE TUBE HOSE (10) B-NUT AT THIS TIME.</p> <p>1.7&nbsp;INSTALL THE CLAMPS (5) AND (7) AS FOLLOWS:</p> <p>-&nbsp;LUBRICATE THE BOLT (6) AND THREE BOLTS (4) WITH C02-058 LUBRICANT.</p> <p>-&nbsp;INSTALL THE CLAMP (7) AND BOLT (6) TO ATTACH THE FUEL MANIFOLD (1) TO THE FUEL MANIFOLD BRACKET (01-030, 73-11-30). DO NOT TORQUE THE BOLT (6, FIGURE 2) AT THIS TIME.</p> <p>-&nbsp;INSTALL THE CLAMPS (5) AND BOLTS (4) TO ATTACH THE INNER LS FUEL MANIFOLD (2) TO THE FUEL MANIFOLD (1). DO NOT TORQUE THE BOLTS (4) AT THIS TIME.</p> <p>1.8&nbsp;IF THE TWO CLAMPS (11) WERE REMOVED, INSTALL THEM AGAIN TO ATTACH THE HOSE TUBE (10) TO THE CASE BRACKETS.</p> <p><strong>CAUTION: USE TWO WRENCHES TO TIGHTEN THE FUEL MANIFOLD (1) COUPLING NUTS. USE ONE TO HOLD THE NIPPLE AND THE OTHER TO TIGHTEN THE COUPLING NUT. IF YOU DO NOT USE TWO WRENCHES, DAMAGE TO THE EQUIPMENT CAN OCCUR.</strong></p> <p>1.9 TORQUE THE FUEL MANIFOLD (1) COUPLING NUTS AS FOLLOWS:</p> <p>-&nbsp;START AT FUEL NOZZLE LOCATION NO. 17 AND TORQUE THE FUEL MANIFOLD (1) COUPLING NUTS AT THE FUEL NOZZLES LOCATIONS NO. 17 THROUGH NO. 20, IN SEQUENCE, TO 460 TO 540 LB IN. (51.9 TO 61.0 NM).</p> <p>-&nbsp;GO BACK TO THE FUEL NOZZLE LOCATION NO. 17 AND LOOSEN THE FOUR FUEL MANIFOLD (1) COUPLING NUTS, UNTIL THE COUPLING NUT IS LOOSE.</p> <p>-&nbsp;START AT FUEL NOZZLE LOCATION NO. 17 AND TORQUE AGAIN THE FUEL MANIFOLD (1) COUPLING NUTS AT THE FUEL NOZZLES LOCATIONS NO. 17 THROUGH NO. 20, IN SEQUENCE, TO 460 TO 540 LB IN. (51.9 TO 61.0 NM).</p> <p>-&nbsp;START AT FUEL NOZZLE LOCATION NO. 17 AND APPLY THE FINAL TORQUE TO THE FUEL MANIFOLD (1) COUPLING NUTS AT FUEL NOZZLES LOCATIONS NO. 17 THROUGH NO. 20, IN SEQUENCE, OF 460 TO 540 LB IN. (51.9 TO 61.0 NM).</p> <p>-&nbsp;SAFETY THE FUEL MANIFOLD (1) COUPLING NUTS WITH C10-071 SAFETY WIRE OR C10-143 SAFETY CABLE.</p> <p><strong>CAUTION: USE TWO WRENCHES TO TIGHTEN THE TUBE HOSE (10) B-NUT. USE ONE TO HOLD THE NIPPLE AND THE OTHER TO TIGHTEN THE B-NUT. IF YOU DO NOT USE TWO WRENCHES, DAMAGE TO THE EQUIPMENT CAN OCCUR.</strong></p> <p>1.10&nbsp;TORQUE THE TUBE HOSE (10) B-NUT TO THE FUEL MANIFOLD (1) AS FOLLOWS<strong>:</strong></p> <p><strong>-&nbsp;</strong>TORQUE THE TUBE HOSE (10) B-NUT TO THE FUEL MANIFOLD (1) TO 55 TO 65 LB FT (74.5 TO 88.1 NM).</p> <p>-&nbsp;LOOSEN THE TUBE HOSE (10) B-NUT.</p> <p>-&nbsp;TORQUE AGAIN THE TUBE HOSE (10) B-NUT TO THE FUEL MANIFOLD (1) TO 55 TO 65 LB FT (74.5 TO 88.1 NM).</p> <p>-&nbsp;APPLY A FINAL TORQUE TO THE TUBE HOSE (10) B-NUT OF 55 TO 65 LB FT (74.5 TO 88.1 NM).</p> <p>-&nbsp;SAFETY THE TUBE HOSE (10) B-NUT WITH C10-071 SAFETY WIRE OR C10-143 SAFETY CABLE.</p> <p>1.11 TORQUE THE BOLTS (4) AND (6) TO 32 TO 38 LB IN. (3.6 TO 4.2 NM).</p> <p>1.12&nbsp;INSTALL THE FUEL MANIFOLD DRAIN PLUGS (8) AS FOLLOWS:</p> <p><strong>WARNING: REFER TO THE PRODUCT LABEL AND THE MANUFACTURER`S (MATERIAL) SAFETY DATA SHEET (SDS) FOR INSTRUCTIONS ON THE HAZARDS, STORAGE, SAFE HANDLING AND PROPER USE OF THIS PRODUCT.</strong></p> <p>-&nbsp;APPLY C02-023 ENGINE OIL TO THE PREFORMED PACKINGS (9).</p> <p>-&nbsp;APPLY C02-023 ENGINE OIL TO THE LEAD-IN CHAMFERS OF THE INNER LS FUEL MANIFOLD (2) AND INNER RS FUEL MANIFOLD (3) AND TO THE THREADS AND FRICTION SURFACES OF THE DRAIN PLUGS (8).</p> <p>-&nbsp;INSTALL THE PREFORMED PACKINGS (9) ON THE DRAIN PLUGS (8).</p> <p>-&nbsp;INSTALL THE DRAIN PLUGS (8) ON THE INNER LS FUEL MANIFOLD (2) AND THE INNER RS FUEL MANIFOLD (3).</p> <p>-&nbsp;TORQUE THE DRAIN PLUGS (8) TO 262 TO 308 LB IN. (29.6 TO 34.7 NM).</p> <p>- SAFETY THE DRAIN PLUGS (8) WITH C10-071 SAFETY WIRE OR C10-143 SAFETY CABLE.</p> | 6730489 | 5 |  | REF STEP 4. CHECK FOUND NIL CRACKS OR SIGNS OF FUEL LEAKAGE. | 2026-01-27 | 09:39 | VAE02148
342749 | 2026-02-02 | 2026-02-05 | HVN | B787 | HVN-B/LC25-2 | A878-241225-CHK-A06 | 4.6 | 7751099 | C |  | <p>PUT THE AIRCRAFT BACK TO ITS USUAL CONDITION AS FOLLOWS:</p> <p>&nbsp;</p> <p>1. CLOSE THE LEFT AND RIGHT THRUST REVERSERS AND FAN COWLS ON THE APPLICABLE ENGINE AS FOLLOWS:</p> <p>&nbsp;</p> <p>1.1&nbsp;REMOVE THE PROTECTIVE COVERS FROM THE LEFT AND RIGHT VFSG AIR/OIL HEAT EXCHANGERS AND THE ACOC.</p> <p>1.2 CLOSE THE LEFT AND RIGHT THRUST REVERSERS. REFER TO THE GENX-1B, BOEING 787 AMM, 78-31-00, DMC-B787-AG78-31-00-15B-740A-A.</p> <p>1.3&nbsp;CLOSE THE LEFT AND RIGHT FAN COWLS. REFER TO THE GENX-1B, BOEING 787 AMM, 71-11-04, DMC-B787-AG71-11-04-00B-740A-A.</p> <p>&nbsp;</p> <p>2.&nbsp;ACTIVATE THE THRUST REVERSERS. REFER TO THE GENX-1B, BOEING 787 AMM, 78-31-00, DMC-B787-AG78-31-00-15G-730B-A.</p> <p>&nbsp;</p> <p>3.&nbsp;ACTIVATE THE LEADING EDGE SLAT SYSTEM. REFER TO THE GENX-1B, BOEING 787 AMM, 27-81-00, DMC-B787-A-27-81-00-24A-730B-A.</p> <p>&nbsp;</p> <p>4. REMOVE THE DO NOT OPERATE TAG FROM THE APPLICABLE ENGINE START SWITCH AT THE PILOT`S OVERHEAD PANEL P5.</p> <p>&nbsp;</p> <p>5. REMOVE THE DO NOT OPERATE TAG FROM THE APPLICABLE FUEL CONTROL SWITCH AT THE CONTROL STAND P10.</p> | 6730490 | 6 |  | 1. - 1.1 C/O SATIS - 1.2 C/O SATIS I.A.W AMM, 78-31-00, DMC-B787-AG78-31-00-15B-740A-A REV 161 - 1.3 C/O SATIS I.A.W AMM, 71-11-04, DMC-B787-AG71-11-04-00B-740A-A REV 161 2. C/O SATIS I.A.W AMM, 78-31-00, DMC-B787-AG78-31-00-15G-730B-A REV 161 3. C/O SATIS I.A.W AMM, 27-81-00, DMC-B787-A-27-81-00-24A-730B-A REV 161 4. C/O SATIS 5. C/O SATIS | 2026-01-27 | 09:40 | VAE02148
342749 | 2026-02-02 | 2026-02-05 | HVN | B787 | HVN-B/LC25-2 | A878-241225-CHK-A06 | 4.6 | 7751099 | C | FOR FUEL MANIFOLD REPLACEMENT, DO A POST-MAINTENANCE OPERATIONAL CHECK AS FOLLOWS: DO AN IDLE-LEAK TEST (TEST NO. 3). REFER TO THE GENX-1B BOEING, 787 AMM, 71-00-00, DMC-B787-A-G71-00-00-12A-364A-A. |  | 6730491 | 7 |  | REF STEP 4 AND STEP 5. CHK SATIS | 2026-01-27 | 09:41 | VAE02148
342749 | 2026-02-02 | 2026-02-05 | HVN | B787 | HVN-B/LC25-2 | A878-241225-CHK-A06 | 4.7 | 7363922 | C | MAKE SURE THAT YOU OBEY ALL THE WARNINGS AND CAUTIONS IN THE REFERENCED AMM/EMM TASKS. |  | 6136037 | 1 | GENERAL: | PERFORMED STEP ABOVE | 2026-02-04 | 07:50 | VAE03610
342749 | 2026-02-02 | 2026-02-05 | HVN | B787 | HVN-B/LC25-2 | A878-241225-CHK-A06 | 4.7 | 7363922 | C | PREPARE THE AIRCRAFT AS FOLLOWS: 1. DO THE STEPS BELOW TO MAKE SURE THAT THE ENGINE START SWITCH AND THE FUEL CONTROL SWITCH ARE NOT OPERATED: - ON THE PILOT`S OVERHEAD PANEL, P5, MAKE SURE THAT THE APPLICABLE ENGINE START SWITCH IS IN THE NORM POSITION. - PUT A DO NOT OPERATE TAG ON THE APPLICABLE ENGINE START SWITCH. - ON THE PILOT`S AISLE CONTROL STAND, P10, MAKE SURE THAT THE APPLICABLE FUEL CONTROL SWITCH IS IN THE CUT-OFF POSITION. - PUT A DO NOT OPERATE TAG ON THE APPLICABLE FUEL CONTROL SWITCH. 2. DO THE TASKS BELOW IN SEQUENCE TO SAFELY OPEN THE LEFT AND RIGHT THRUST REVERSERS ON THE APPLICABLE ENGINE: - LEADING EDGE SLAT RETRACTION. REFER TO THE GENX-1B, BOEING 787 AMM, 27-81-00, LEADING EDGE SLAT RETRACTION (TASK SELECTION) - OPERATION, DMC-B787-A-27-81-00-27B-110A-A. - LEADING EDGE SLAT SYSTEM DEACTIVATION. REFER TO THE GENX-1B, BOEING 787 AMM,27-81-00, LEADING EDGE SLAT SYSTEM - DEACTIVATION, DMC-B787-A-27-81-00-24A-510B-A. - THRUST REVERSER DEACTIVATION. REFER TO THE GENX-1B, BOEING 787 AMM, G78-31-00 THRUST REVERSER (FOR GROUND MAINTENANCE) - DEACTIVATION, DMC-B787-A-G78-31-00-15H-510B-A. - FOR THE APPLICABLE ENGINE, OPEN THE LEFT AND RIGHT FAN COWLS. REFER TO THE GENX-1B, BOEING 787 AMM, G71-11-04, FAN COWL (TASK SELECTION) - OPEN FOR ACCESS, DMC-B787-A-G71-11-04-00B-540A-A AND DO AS FOLLOWS: * 413AL - LEFT FAN COWL, LEFT ENGINE. * 414AR - RIGHT FAN COWL, LEFT ENGINE. * 423AL - LEFT FAN COWL, RIGHT ENGINE. * 424AR - RIGHT FAN COWL, RIGHT ENGINE. - FOR THE APPLICABLE ENGINE, OPEN THE LEFT AND RIGHT THRUST REVERSERS. REFER TO THE GENX-1B, BOEING 787 AMM, G78-31-00, THRUST REVERSER (TASK SELECTION) - OPEN FOR ACCESS, DMC-B787-A-G78-31-00-15B-540A-A AND DO AS FOLLOWS: * 415AL - LEFT THRUST REVERSER, LEFT ENGINE. * 416AR - RIGHT THRUST REVERSER, LEFT ENGINE. * 425AL - LEFT THRUST REVERSER, RIGHT ENGINE. * 426AR - RIGHT THRUST REVERSER, RIGHT ENGINE. 3. INSTALL PROTECTIVE COVERS P/N SPL-13475 ON THE LEFT AND RIGHT AIR COOLED OIL COOLERS (ACOCS). 4. INSTALL PROTECTIVE COVERS P/N SPL-13475 ON THE LEFT AND RIGHT VARIABLE FREQUENCY STARTER GENERATOR (VFSG) AIR/OIL HEAT EXCHANGERS. |  | 6136038 | 2 | PREPARATION: | PERFORMED ALL STEPS | 2026-02-04 | 07:51 | VAE03610
342749 | 2026-02-02 | 2026-02-05 | HVN | B787 | HVN-B/LC25-2 | A878-241225-CHK-A06 | 4.7 | 7363922 | C |  | <p>DO A VISUAL INSPECTION TO MAKE SURE THAT THE CUSHIONED LOOP CLAMPS (SIN 38180 AND SIN 38381, FIGURE 1) LOCATED AT THE LPT FUEL HOSE VBV MANIFOLD (SIN 38300) AND VSV HOSE FUEL MANIFOLD (SIN 38102) ARE INSTALLED AND DO AS FOLLOWS :</p> <p>&nbsp;</p> <table border="1" cellpadding="0" cellspacing="0" style="width:100%;"> <tr> <td style="width:9%;"><strong>&nbsp;NO</strong></td> <td style="width:18%;"><strong>SITUATION</strong></td> <td style="width:20%;"><strong>&nbsp;RESULT</strong></td> <td style="width:53%;"> <p><strong>CORRECTIVE ACTION</strong></p> <p>&nbsp;</p> </td> </tr> <tr> <td style="width:9%;">&nbsp;1.</td> <td style="width:18%;">&nbsp;THE CUSHIONED LOOP CLAMPS (SIN 38180 AND SIN 38381) ARE MISSING.</td> <td style="width:20%;">&nbsp;NOT MISSING</td> <td style="width:53%;"> <p>IF THE CUSHIONED LOOP CLAMPS (SIN 38180 AND SIN 38381) ARE MISSING.</p> <p>&nbsp;</p> <p>&nbsp;INSTALL NEW CUSHIONED LOOP CLAMPS (SIN 38180 AND SIN 38381) AND DO AS FOLLOWS:</p> <p>- TORQUE THE DOUBLE HEXAGON HEAD MACHINE BOLTS (MACHINE BOLT) (SIN 38128) AND MACHINE BOLTS (SIN 38322) TO 32 TO 38 LB IN. (3.6 TO 4.2 NM). MAKE SURE THAT THE NEW CUSHIONED LOOP CLAMPS (SIN 38180 AND SIN 38381) DO NOT GET TWISTED.</p> </td> </tr> <tr> <td style="width:9%;">&nbsp;2.</td> <td style="width:18%;">&nbsp;THE CUSHIONED LOOP CLAMPS (SIN 38180 AND SIN 38381) ARE INSTALLED (NOT MISSING).</td> <td style="width:20%;">&nbsp;NOT MISSING</td> <td style="width:53%;"> <p>THE CUSHIONED LOOP CLAMPS (SIN 38180 AND SIN 38381) ARE NOT MISSING.</p> <p>&nbsp;</p> <p>&nbsp;REMOVE AND REPLACE THEM WITH NEW CUSHIONED LOOP CLAMPS (SIN 38180 AND SIN 38381) AND DO AS FOLLOWS:</p> <p>1. TORQUE THE MACHINE BOLTS (SIN 38128 AND SIN 38322) TO 32 TO 38 LB IN. (3.6 TO 4.2 NM). MAKE SURE THAT THE NEW CUSHIONED LOOP CLAMPS (SIN 38180 AND SIN 38381) DO NOT GET TWISTED.</p> </td> </tr> </table> <p>&nbsp;</p> | 6136039 | 3 | PROCEDURE | PERFORMED ALL STEPS AND RECORDED IN WILDCARD | 2026-02-04 | 08:00 | VAE03610
342749 | 2026-02-02 | 2026-02-05 | HVN | B787 | HVN-B/LC25-2 | A878-241225-CHK-A06 | 4.7 | 7363922 | C |  | <p>DO AN INSPECTION OF THE REMOVED CUSHIONED LOOP CLAMPS (SIN 38180 AND SIN 38381.</p> <p>&nbsp;</p> <table border="1" cellpadding="0" cellspacing="0" style="width:100%;"> <tr> <td style="width:9%;"><strong>&nbsp;NO</strong></td> <td style="width:18%;"><strong>SITUATION</strong></td> <td style="width:20%;"><strong>&nbsp;RESULT (YES OR NO)</strong></td> <td style="width:53%;"> <p><strong>IF RESULT IS YES, PERFORM CORRECTIVE ACTION</strong></p> <p><strong>IF RESULT IS NO, NO ACTION REQUIRED</strong></p> </td> </tr> <tr> <td style="width:9%;">&nbsp;1.</td> <td style="width:18%;">&nbsp;THE CUSHIONED LOOP CLAMPS (SIN 38180 AND SIN 38381) ARE MISSING (NOT REMOVED AT STEP 3).</td> <td style="width:20%;">&nbsp;NO</td> <td style="width:53%;"> <p>NO ACTION REQUIRED</p> <p>&nbsp;</p> </td> </tr> <tr> <td style="width:9%;">&nbsp;2.</td> <td style="width:18%;">&nbsp;THE LOOP CLAMPS (SIN 38180 AND SIN 38381) ARE REMOVED AT STEP 3.</td> <td style="width:20%;">&nbsp;YES</td> <td style="width:53%;"> <p>DO AN INSPECTION OF THE REMOVED CUSHIONED LOOP CLAMPS (SIN 38180 AND SIN 38381. REFER TO THE GENX-1B, BOEING 787 AMM, G72-00-00, VARIABLE BLEED VALVE - LOW PRESSURE TURBINE FUEL HOSE MANIFOLD P-CLAMP &ndash; GENERAL VISUAL INSPECTION, DMC-B787-A-G72-00-00-19B-311A-A AND TABLE 1 IN ATTACHED.</p> </td> </tr> </table> <p>&nbsp;</p> <p><img src="storage://3053536" width="970" height="328" alt=""></p> <p>&nbsp;</p> <p><strong>RECORD RESULT OF INSPECTION:</strong></p> <p>&nbsp;</p> <table border="1" cellpadding="0" cellspacing="0" style="width:100%;"> <tr> <td style="width:9%;"><strong>&nbsp;NO</strong></td> <td style="width:18%;"><strong>SITUATION</strong></td> <td style="width:20%;"><strong>&nbsp;RESULT (YES OR NO OR N/A)</strong></td> <td style="width:53%;"> <p><strong>IF RESULT IS YES, PERFORM CORRECTIVE ACTION</strong></p> <p><strong>IF RESULT IS NO OR N/A, NO ACTION REQUIRED</strong></p> </td> </tr> <tr> <td style="width:9%;">&nbsp;1.</td> <td style="width:18%;">&nbsp;IN LIMIT IN TABLE 1</td> <td style="width:20%;">&nbsp;N/A</td> <td style="width:53%;"> <p>NO ACTION REQUIRED</p> </td> </tr> <tr> <td style="width:9%;">&nbsp;2.</td> <td style="width:18%;">&nbsp;OUT LIMIT IN TABLE 1</td> <td style="width:20%;">&nbsp;N/A</td> <td style="width:53%;"> <p>IF THE REMOVED CUSHIONED LOOP CLAMPS (SIN 38180 AND/OR SIN 38381) ARE FOUND WITH DAMAGE, SEND THE CUSHIONED LOOP CLAMPS (SIN 38180 AND SIN 38381) TO VAECO STORE AND INFORM TO VAECO SUPPLY CENTER FOR SENDING TO GE AVIATION FOR INVESTIGATION.</p> </td> </tr> </table> <p>&nbsp;</p> <p><strong>RECORDING INFORMATION IN THE UN-SERVICEABLE TAG OF HARDWARE WITH IDENTIFIED AS FOLLOWS:</strong></p> <p>* REFERENCE GENX-1B S/B 73-0094</p> <p>* ENGINE SERIAL NUMBER (ESN)</p> <p>* LOCATION FROM WHERE CUSHIONED LOOP CLAMP WAS REMOVED (ADD PICTURE, IF AVAILABLE).</p> <p>* NUMBER OF CYCLES SINCE LAST INSPECTION.</p> <p>* INFORM VAECO SUPPLY CENTER SENDING DAMAGED CUSHIONED LOOP CLAMPS (SIN 38180 AND SIN 38381) TO THE FOLLOWING ADDRESS:</p> <p><em>CENTRO DE INGENIERIA AVANZADA EN TURBOMAQUINAS S DE RL DE CV</em></p> <p><em>ATTN: CHRISTIAN PINA</em></p> <p><em>CAMPO REAL 1692 COL. RESIDENCIAL EL REFUGIO, C.P. 76146</em></p> <p><em>QUERETARO, QRO. MEXICO</em></p> | 6136040 | 4 | INSPECTION | PERFORMED ALL STEPS AND RECORDED IN WILDCARD | 2026-02-04 | 08:00 | VAE03610
342749 | 2026-02-02 | 2026-02-05 | HVN | B787 | HVN-B/LC25-2 | A878-241225-CHK-A06 | 4.7 | 7363922 | C | PUT THE AIRCRAFT BACK TO ITS USUAL CONDITION AS FOLLOWS: RETURN THE AIRCRAFT TO SERVICE AS FOLLOWS: 1. REMOVE THE PROTECTIVE COVERS P/N SPL-13475 FROM THE LEFT AND RIGHT VFSG AIR/OIL HEAT EXCHANGERS. 2. REMOVE THE PROTECTIVE COVERS P/N SPL-13475 FROM THE LEFT AND RIGHT ACOCS. 3. DO THE TASKS BELOW IN SEQUENCE TO CLOSE THE LEFT AND RIGHT THRUST REVERSERS ON THE APPLICABLE ENGINE: - FOR THE APPLICABLE ENGINE, CLOSE THE LEFT AND RIGHT THRUST REVERSERS. REFER TO THE GENX-1B, BOEING 787 AMM, G78-31-00, THRUST REVERSER (TASK SELECTION) - CLOSE AFTER ACCESS, DMC-B787-A-G78-31-00-15B-740A-A AND AS FOLLOWS: * 415AL - LEFT THRUST REVERSER, LEFT ENGINE. * 416AR - RIGHT THRUST REVERSER, LEFT ENGINE. * 425AL - LEFT THRUST REVERSER, RIGHT ENGINE. * 426AR - RIGHT THRUST REVERSER, RIGHT ENGINE. - FOR THE APPLICABLE ENGINE, CLOSE THE LEFT AND RIGHT FAN COWLS. REFER TO THE GENX-1B, BOEING 787 AMM, G71-11-04, FAN COWL (TASK SELECTION) - CLOSE AFTER ACCESS, DMC-B787-A-G71-11-04-00B-740A-A AND AS FOLLOWS: * 413AL - LEFT FAN COWL, LEFT ENGINE. * 414AR - RIGHT FAN COWL, LEFT ENGINE. * 423AL - LEFT FAN COWL, RIGHT ENGINE. * 424AR - RIGHT FAN COWL, RIGHT ENGINE. - DO THE THRUST REVERSER ACTIVATION. REFER TO THE GENX-1B, BOEING 787 AMM, THRUST REVERSER (AFTER GROUND MAINTENANCE) - ACTIVATION, G78-31-00, DMC-B787-A-G78-31-00-15G-730B-A. - DO THE LEADING EDGE SLAT SYSTEM ACTIVATION. REFER TO THE GENX-1B, BOEING 787 AMM, 27-81-00, LEADING EDGE SLAT SYSTEM - ACTIVATION, DMC-B787-A-27-81-00-24A-730B-A. 4. DO THE STEPS BELOW TO REMOVE THE DO NOT OPERATE TAGS FROM THE APPLICABLE ENGINE START SWITCH AND THE FUEL CONTROL SWITCH: - ON THE PILOT`S OVERHEAD PANEL, P5, REMOVE THE DO NOT OPERATE TAG FROM THE APPLICABLE ENGINE START SWITCH. - ON THE PILOT`S AISLE CONTROL STAND, P10, REMOVE THE DO NOT OPERATE TAG FROM THE APPLICABLE FUEL CONTROL SWITCH. |  | 6136041 | 5 | CLOSE UP: | PERFORMED ALL STEPS | 2026-02-04 | 08:01 | VAE03610 | NTHCM | VAE04019 | 480 | 08:00 |  | 00:00
342749 | 2026-02-02 | 2026-02-05 | HVN | B787 | HVN-B/LC25-2 | A878-241225-CHK-A06 | 4.8 | 7363923 | C | MAKE SURE THAT YOU OBEY ALL THE WARNINGS AND CAUTIONS IN THE REFERENCED AMM/EMM TASKS. |  | 6136042 | 1 | GENERAL: | PERFORMED STEP ABOVE | 2026-02-04 | 08:04 | VAE01348
342749 | 2026-02-02 | 2026-02-05 | HVN | B787 | HVN-B/LC25-2 | A878-241225-CHK-A06 | 4.8 | 7363923 | C | PREPARE THE AIRCRAFT AS FOLLOWS: 1. DO THE STEPS BELOW TO MAKE SURE THAT THE ENGINE START SWITCH AND THE FUEL CONTROL SWITCH ARE NOT OPERATED: - ON THE PILOT`S OVERHEAD PANEL, P5, MAKE SURE THAT THE APPLICABLE ENGINE START SWITCH IS IN THE NORM POSITION. - PUT A DO NOT OPERATE TAG ON THE APPLICABLE ENGINE START SWITCH. - ON THE PILOT`S AISLE CONTROL STAND, P10, MAKE SURE THAT THE APPLICABLE FUEL CONTROL SWITCH IS IN THE CUT-OFF POSITION. - PUT A DO NOT OPERATE TAG ON THE APPLICABLE FUEL CONTROL SWITCH. 2. DO THE TASKS BELOW IN SEQUENCE TO SAFELY OPEN THE LEFT AND RIGHT THRUST REVERSERS ON THE APPLICABLE ENGINE: - LEADING EDGE SLAT RETRACTION. REFER TO THE GENX-1B, BOEING 787 AMM, 27-81-00, LEADING EDGE SLAT RETRACTION (TASK SELECTION) - OPERATION, DMC-B787-A-27-81-00-27B-110A-A. - LEADING EDGE SLAT SYSTEM DEACTIVATION. REFER TO THE GENX-1B, BOEING 787 AMM,27-81-00, LEADING EDGE SLAT SYSTEM - DEACTIVATION, DMC-B787-A-27-81-00-24A-510B-A. - THRUST REVERSER DEACTIVATION. REFER TO THE GENX-1B, BOEING 787 AMM, G78-31-00 THRUST REVERSER (FOR GROUND MAINTENANCE) - DEACTIVATION, DMC-B787-A-G78-31-00-15H-510B-A. - FOR THE APPLICABLE ENGINE, OPEN THE LEFT AND RIGHT FAN COWLS. REFER TO THE GENX-1B, BOEING 787 AMM, G71-11-04, FAN COWL (TASK SELECTION) - OPEN FOR ACCESS, DMC-B787-A-G71-11-04-00B-540A-A AND DO AS FOLLOWS: * 413AL - LEFT FAN COWL, LEFT ENGINE. * 414AR - RIGHT FAN COWL, LEFT ENGINE. * 423AL - LEFT FAN COWL, RIGHT ENGINE. * 424AR - RIGHT FAN COWL, RIGHT ENGINE. - FOR THE APPLICABLE ENGINE, OPEN THE LEFT AND RIGHT THRUST REVERSERS. REFER TO THE GENX-1B, BOEING 787 AMM, G78-31-00, THRUST REVERSER (TASK SELECTION) - OPEN FOR ACCESS, DMC-B787-A-G78-31-00-15B-540A-A AND DO AS FOLLOWS: * 415AL - LEFT THRUST REVERSER, LEFT ENGINE. * 416AR - RIGHT THRUST REVERSER, LEFT ENGINE. * 425AL - LEFT THRUST REVERSER, RIGHT ENGINE. * 426AR - RIGHT THRUST REVERSER, RIGHT ENGINE. 3. INSTALL PROTECTIVE COVERS P/N SPL-13475 ON THE LEFT AND RIGHT AIR COOLED OIL COOLERS (ACOCS). 4. INSTALL PROTECTIVE COVERS P/N SPL-13475 ON THE LEFT AND RIGHT VARIABLE FREQUENCY STARTER GENERATOR (VFSG) AIR/OIL HEAT EXCHANGERS. |  | 6136043 | 2 | PREPARATION: | PERFORMED ALL STEPS | 2026-02-04 | 08:04 | VAE01348
342749 | 2026-02-02 | 2026-02-05 | HVN | B787 | HVN-B/LC25-2 | A878-241225-CHK-A06 | 4.8 | 7363923 | C |  | <p>DO A VISUAL INSPECTION TO MAKE SURE THAT THE CUSHIONED LOOP CLAMPS (SIN 38180 AND SIN 38381, FIGURE 1) LOCATED AT THE LPT FUEL HOSE VBV MANIFOLD (SIN 38300) AND VSV HOSE FUEL MANIFOLD (SIN 38102) ARE INSTALLED AND DO AS FOLLOWS :</p> <p>&nbsp;</p> <table border="1" cellpadding="0" cellspacing="0" style="width:100%;"> <tr> <td style="width:9%;"><strong>&nbsp;NO</strong></td> <td style="width:18%;"><strong>SITUATION</strong></td> <td style="width:20%;"><strong>&nbsp;RESULT</strong></td> <td style="width:53%;"> <p><strong>CORRECTIVE ACTION</strong></p> <p>&nbsp;</p> </td> </tr> <tr> <td style="width:9%;">&nbsp;1.</td> <td style="width:18%;">&nbsp;THE CUSHIONED LOOP CLAMPS (SIN 38180 AND SIN 38381) ARE MISSING.</td> <td style="width:20%;">&nbsp;NOT MISSING</td> <td style="width:53%;"> <p>IF THE CUSHIONED LOOP CLAMPS (SIN 38180 AND SIN 38381) ARE MISSING.</p> <p>&nbsp;</p> <p>&nbsp;INSTALL NEW CUSHIONED LOOP CLAMPS (SIN 38180 AND SIN 38381) AND DO AS FOLLOWS:</p> <p>- TORQUE THE DOUBLE HEXAGON HEAD MACHINE BOLTS (MACHINE BOLT) (SIN 38128) AND MACHINE BOLTS (SIN 38322) TO 32 TO 38 LB IN. (3.6 TO 4.2 NM). MAKE SURE THAT THE NEW CUSHIONED LOOP CLAMPS (SIN 38180 AND SIN 38381) DO NOT GET TWISTED.</p> </td> </tr> <tr> <td style="width:9%;">&nbsp;2.</td> <td style="width:18%;">&nbsp;THE CUSHIONED LOOP CLAMPS (SIN 38180 AND SIN 38381) ARE INSTALLED (NOT MISSING).</td> <td style="width:20%;">&nbsp;NOT MISSING</td> <td style="width:53%;"> <p>THE CUSHIONED LOOP CLAMPS (SIN 38180 AND SIN 38381) ARE NOT MISSING.</p> <p>&nbsp;</p> <p>&nbsp;REMOVE AND REPLACE THEM WITH NEW CUSHIONED LOOP CLAMPS (SIN 38180 AND SIN 38381) AND DO AS FOLLOWS:</p> <p>1. TORQUE THE MACHINE BOLTS (SIN 38128 AND SIN 38322) TO 32 TO 38 LB IN. (3.6 TO 4.2 NM). MAKE SURE THAT THE NEW CUSHIONED LOOP CLAMPS (SIN 38180 AND SIN 38381) DO NOT GET TWISTED.</p> </td> </tr> </table> <p>&nbsp;</p> | 6136044 | 3 | PROCEDURE | PERFORMED ALL STEPS AND RECORDED IN WILDCARD | 2026-02-04 | 08:05 | VAE01348
342749 | 2026-02-02 | 2026-02-05 | HVN | B787 | HVN-B/LC25-2 | A878-241225-CHK-A06 | 4.8 | 7363923 | C |  | <p>DO AN INSPECTION OF THE REMOVED CUSHIONED LOOP CLAMPS (SIN 38180 AND SIN 38381.</p> <p>&nbsp;</p> <table border="1" cellpadding="0" cellspacing="0" style="width:100%;"> <tr> <td style="width:9%;"><strong>&nbsp;NO</strong></td> <td style="width:18%;"><strong>SITUATION</strong></td> <td style="width:20%;"><strong>&nbsp;RESULT (YES OR NO)</strong></td> <td style="width:53%;"> <p><strong>IF RESULT IS YES, PERFORM CORRECTIVE ACTION</strong></p> <p><strong>IF RESULT IS NO, NO ACTION REQUIRED</strong></p> </td> </tr> <tr> <td style="width:9%;">&nbsp;1.</td> <td style="width:18%;">&nbsp;THE CUSHIONED LOOP CLAMPS (SIN 38180 AND SIN 38381) ARE MISSING (NOT REMOVED AT STEP 3).</td> <td style="width:20%;">&nbsp;NO</td> <td style="width:53%;"> <p>NO ACTION REQUIRED</p> <p>&nbsp;</p> </td> </tr> <tr> <td style="width:9%;">&nbsp;2.</td> <td style="width:18%;">&nbsp;THE LOOP CLAMPS (SIN 38180 AND SIN 38381) ARE REMOVED AT STEP 3.</td> <td style="width:20%;">&nbsp;YES</td> <td style="width:53%;"> <p>DO AN INSPECTION OF THE REMOVED CUSHIONED LOOP CLAMPS (SIN 38180 AND SIN 38381. REFER TO THE GENX-1B, BOEING 787 AMM, G72-00-00, VARIABLE BLEED VALVE - LOW PRESSURE TURBINE FUEL HOSE MANIFOLD P-CLAMP &ndash; GENERAL VISUAL INSPECTION, DMC-B787-A-G72-00-00-19B-311A-A AND TABLE 1 IN ATTACHED.</p> </td> </tr> </table> <p>&nbsp;</p> <p><img src="storage://3053536" width="970" height="328" alt=""></p> <p>&nbsp;</p> <p><strong>RECORD RESULT OF INSPECTION:</strong></p> <p>&nbsp;</p> <table border="1" cellpadding="0" cellspacing="0" style="width:100%;"> <tr> <td style="width:9%;"><strong>&nbsp;NO</strong></td> <td style="width:18%;"><strong>SITUATION</strong></td> <td style="width:20%;"><strong>&nbsp;RESULT (YES OR NO OR N/A)</strong></td> <td style="width:53%;"> <p><strong>IF RESULT IS YES, PERFORM CORRECTIVE ACTION</strong></p> <p><strong>IF RESULT IS NO OR N/A, NO ACTION REQUIRED</strong></p> </td> </tr> <tr> <td style="width:9%;">&nbsp;1.</td> <td style="width:18%;">&nbsp;IN LIMIT IN TABLE 1</td> <td style="width:20%;">&nbsp;N/A</td> <td style="width:53%;"> <p>NO ACTION REQUIRED</p> </td> </tr> <tr> <td style="width:9%;">&nbsp;2.</td> <td style="width:18%;">&nbsp;OUT LIMIT IN TABLE 1</td> <td style="width:20%;">&nbsp;N/A</td> <td style="width:53%;"> <p>IF THE REMOVED CUSHIONED LOOP CLAMPS (SIN 38180 AND/OR SIN 38381) ARE FOUND WITH DAMAGE, SEND THE CUSHIONED LOOP CLAMPS (SIN 38180 AND SIN 38381) TO VAECO STORE AND INFORM TO VAECO SUPPLY CENTER FOR SENDING TO GE AVIATION FOR INVESTIGATION.</p> </td> </tr> </table> <p>&nbsp;</p> <p><strong>RECORDING INFORMATION IN THE UN-SERVICEABLE TAG OF HARDWARE WITH IDENTIFIED AS FOLLOWS:</strong></p> <p>* REFERENCE GENX-1B S/B 73-0094</p> <p>* ENGINE SERIAL NUMBER (ESN)</p> <p>* LOCATION FROM WHERE CUSHIONED LOOP CLAMP WAS REMOVED (ADD PICTURE, IF AVAILABLE).</p> <p>* NUMBER OF CYCLES SINCE LAST INSPECTION.</p> <p>* INFORM VAECO SUPPLY CENTER SENDING DAMAGED CUSHIONED LOOP CLAMPS (SIN 38180 AND SIN 38381) TO THE FOLLOWING ADDRESS:</p> <p><em>CENTRO DE INGENIERIA AVANZADA EN TURBOMAQUINAS S DE RL DE CV</em></p> <p><em>ATTN: CHRISTIAN PINA</em></p> <p><em>CAMPO REAL 1692 COL. RESIDENCIAL EL REFUGIO, C.P. 76146</em></p> <p><em>QUERETARO, QRO. MEXICO</em></p> | 6136045 | 4 | INSPECTION | PERFORMED ALL STEPS AND RECORDED IN WILDCARD | 2026-02-04 | 08:05 | VAE01348
342749 | 2026-02-02 | 2026-02-05 | HVN | B787 | HVN-B/LC25-2 | A878-241225-CHK-A06 | 4.8 | 7363923 | C | PUT THE AIRCRAFT BACK TO ITS USUAL CONDITION AS FOLLOWS: RETURN THE AIRCRAFT TO SERVICE AS FOLLOWS: 1. REMOVE THE PROTECTIVE COVERS P/N SPL-13475 FROM THE LEFT AND RIGHT VFSG AIR/OIL HEAT EXCHANGERS. 2. REMOVE THE PROTECTIVE COVERS P/N SPL-13475 FROM THE LEFT AND RIGHT ACOCS. 3. DO THE TASKS BELOW IN SEQUENCE TO CLOSE THE LEFT AND RIGHT THRUST REVERSERS ON THE APPLICABLE ENGINE: - FOR THE APPLICABLE ENGINE, CLOSE THE LEFT AND RIGHT THRUST REVERSERS. REFER TO THE GENX-1B, BOEING 787 AMM, G78-31-00, THRUST REVERSER (TASK SELECTION) - CLOSE AFTER ACCESS, DMC-B787-A-G78-31-00-15B-740A-A AND AS FOLLOWS: * 415AL - LEFT THRUST REVERSER, LEFT ENGINE. * 416AR - RIGHT THRUST REVERSER, LEFT ENGINE. * 425AL - LEFT THRUST REVERSER, RIGHT ENGINE. * 426AR - RIGHT THRUST REVERSER, RIGHT ENGINE. - FOR THE APPLICABLE ENGINE, CLOSE THE LEFT AND RIGHT FAN COWLS. REFER TO THE GENX-1B, BOEING 787 AMM, G71-11-04, FAN COWL (TASK SELECTION) - CLOSE AFTER ACCESS, DMC-B787-A-G71-11-04-00B-740A-A AND AS FOLLOWS: * 413AL - LEFT FAN COWL, LEFT ENGINE. * 414AR - RIGHT FAN COWL, LEFT ENGINE. * 423AL - LEFT FAN COWL, RIGHT ENGINE. * 424AR - RIGHT FAN COWL, RIGHT ENGINE. - DO THE THRUST REVERSER ACTIVATION. REFER TO THE GENX-1B, BOEING 787 AMM, THRUST REVERSER (AFTER GROUND MAINTENANCE) - ACTIVATION, G78-31-00, DMC-B787-A-G78-31-00-15G-730B-A. - DO THE LEADING EDGE SLAT SYSTEM ACTIVATION. REFER TO THE GENX-1B, BOEING 787 AMM, 27-81-00, LEADING EDGE SLAT SYSTEM - ACTIVATION, DMC-B787-A-27-81-00-24A-730B-A. 4. DO THE STEPS BELOW TO REMOVE THE DO NOT OPERATE TAGS FROM THE APPLICABLE ENGINE START SWITCH AND THE FUEL CONTROL SWITCH: - ON THE PILOT`S OVERHEAD PANEL, P5, REMOVE THE DO NOT OPERATE TAG FROM THE APPLICABLE ENGINE START SWITCH. - ON THE PILOT`S AISLE CONTROL STAND, P10, REMOVE THE DO NOT OPERATE TAG FROM THE APPLICABLE FUEL CONTROL SWITCH. |  | 6136046 | 5 | CLOSE UP: | PERFORMED ALL STEPS | 2026-02-04 | 08:06 | VAE01348
342749 | 2026-02-02 | 2026-02-05 | HVN | B787 | HVN-B/LC25-2 | A878-241225-CHK-A06 | 4.9 | 6670509 | C | PREPARE FOR GENERAL VISUAL INSPECTION FAN BOOSTER ACOUSTIC PANELS REFER TO THE GENX-1B BOEING 787 AMM, TASK B787-A-G72-22-04-00A-311A-A. |  | 5063656 | 1 | PREPARATION | PERFORMED STEP ABOVE | 2026-02-04 | 07:36 | VAE03610
342749 | 2026-02-02 | 2026-02-05 | HVN | B787 | HVN-B/LC25-2 | A878-241225-CHK-A06 | 4.9 | 6670509 | C | DO GENERAL VISUAL INSPECTION FAN BOOSTER ACOUSTIC PANELS REF AMM TASK B787-A-G72-22-04-00A-311A-A. IF HAVE FINDINGS: NIL NIL |  | 5405447 | 2 | PROCEDUE: INSPECTION ENGINE L/H | PERFORMED STEP ABOVE AND RECORDED IN WILDCARD | 2026-02-04 | 07:37 | VAE03610
342749 | 2026-02-02 | 2026-02-05 | HVN | B787 | HVN-B/LC25-2 | A878-241225-CHK-A06 | 4.9 | 6670509 | C | PERFORM AMM TASK B787-A-G72-22-04-00A-720A-A PARAGRAPH C.1: (F) TIGHTEN THE SCREWS [2] TO 65 ±5 IN-LB (7.3 ±0.6 N·M). (G) WAIT 15 MINUTES, THEN TIGHTEN THE SCREWS [2] AGAIN TO 65 ±5 IN-LB (7.3 ±0.6 N·M). NIL NIL |  | 5405448 | 3 |  | PERFORMED ALL STEPS AND RECORDED IN WILDCARD | 2026-02-04 | 07:38 | VAE03610
342749 | 2026-02-02 | 2026-02-05 | HVN | B787 | HVN-B/LC25-2 | A878-241225-CHK-A06 | 4.9 | 6670509 | C | EXAMINE THE STEP DISTANCE BETWEEN BOOSTER ACOUSTIC PANEL [1] AND THE LEADING EDGE SPLITTER AND DO MEASURE THE STEP AS NECESSARY I.A.W AMM TASK B787-A-G72-22-04-00A-720A-A PARAGRAPH C.1.H (SEE FIG 1 AND FIG 2 IN ATTACHED FOR REFERENCE). IF HAVE FINDINGS: NIL NIL |  | 5405449 | 4 |  | PERFORMED STEP ABOVE AND RECORDED IN WILDCARD | 2026-02-04 | 07:42 | VAE03610
342749 | 2026-02-02 | 2026-02-05 | HVN | B787 | HVN-B/LC25-2 | A878-241225-CHK-A06 | 4.9 | 6670509 | C | DO GENERAL VISUAL INSPECTION FAN BOOSTER ACOUSTIC PANELS REF AMM TASK B787-A-G72-22-04-00A-311A-A. IF HAVE FINDINGS: NIL NIL |  | 5405450 | 5 | PROCEDURE: INSPECTION ENGINE R/H | PERFORMED STEP ABOVE AND RECORDED IN WILDCARD | 2026-02-04 | 07:42 | VAE03610
342749 | 2026-02-02 | 2026-02-05 | HVN | B787 | HVN-B/LC25-2 | A878-241225-CHK-A06 | 4.9 | 6670509 | C | PERFORM AMM TASK B787-A-G72-22-04-00A-720A-A PARAGRAPH C.1: (F) TIGHTEN THE SCREWS [2] TO 65 ±5 IN-LB (7.3 ±0.6 N·M). (G) WAIT 15 MINUTES, THEN TIGHTEN THE SCREWS [2] AGAIN TO 65 ±5 IN-LB (7.3 ±0.6 N·M). NIL NIL |  | 5405451 | 6 |  | PERFORMED ALL STEPS AND RECORDED IN WILDCARD | 2026-02-04 | 07:43 | VAE03610
342749 | 2026-02-02 | 2026-02-05 | HVN | B787 | HVN-B/LC25-2 | A878-241225-CHK-A06 | 4.9 | 6670509 | C | EXAMINE THE STEP DISTANCE BETWEEN BOOSTER ACOUSTIC PANEL [1] AND THE LEADING EDGE SPLITTER AND DO MEASURE THE STEP AS NECESSARY I.A.W AMM TASK B787-A-G72-22-04-00A-720A-A PARAGRAPH C.1.H (SEE FIG 1 AND FIG 2 IN ATTACHED FOR REFERENCE). IF HAVE FINDINGS: NIL NIL |  | 5405452 | 7 |  | PERFORMED STEP ABOVE AND RECORDED IN WILDCARD | 2026-02-04 | 07:44 | VAE03610
342749 | 2026-02-02 | 2026-02-05 | HVN | B787 | HVN-B/LC25-2 | A878-241225-CHK-A06 | 4.9 | 6670509 | C | 1. MAKE SURE THAT THE WORKING AREAS ARE CLEAN AND CLEAR OF TOOLS AND OTHER ITEMS. 2. PUT THE AIRCRAFT BACK TO IT’S USUAL CONDITION REFER TO AMM TASK B787-A-G72-22-04-00A-311A-A AND AMM TASK B787-A-G72-22-04-00A-720A-A |  | 5405453 | 8 | CLOSE-UP | PERFORMED ALL STEPS | 2026-02-04 | 07:45 | VAE03610 | NTHCM | VAE03610 | 360 | 06:00 | MECH | 00:00
342749 | 2026-02-02 | 2026-02-05 | HVN | B787 | HVN-B/LC25-2 | A878-241225-CHK-A06 | 4.9 | 6670509 | C | 1. MAKE SURE THAT THE WORKING AREAS ARE CLEAN AND CLEAR OF TOOLS AND OTHER ITEMS. 2. PUT THE AIRCRAFT BACK TO IT’S USUAL CONDITION REFER TO AMM TASK B787-A-G72-22-04-00A-311A-A AND AMM TASK B787-A-G72-22-04-00A-720A-A |  | 5405453 | 8 | CLOSE-UP | PERFORMED ALL STEPS | 2026-02-04 | 07:45 | VAE03610 | NTHCM | VAE04035 | 300 | 05:00 | MECH | 00:00
342749 | 2026-02-02 | 2026-02-05 | HVN | B787 | HVN-B/LC25-2 | A878-241225-CHK-A06 | 4.10 | 6828680 | V |  | <p>1. Open access panel 161GW, which is also referred to as the equipment enclosure panel. Refer to DMC-B787-A-50-11-06-07A-520A-A Bulk Cargo Compartment Vertical Sidewall Lining - Removal, as an accepted procedure&nbsp;</p> <p>&nbsp;</p> <p>2. Get access to the Supplemental Cooling Units (SCU) in the bulk cargo compartment and visually check the Integrated Cooling System (ICS) hose which connects SCU 2 (OUT) and SCU 3 (IN), refer to Figure below.</p> | 5368490 | 1 |  | ******************************************************** WORKORDER CLOSED ON 11.DEC.2025 DUE TO THE WORKORDER WAS SET TO INACTIVE ******************************************************** | 2025-12-11 | 03:40
342749 | 2026-02-02 | 2026-02-05 | HVN | B787 | HVN-B/LC25-2 | A878-241225-CHK-A06 | 4.10 | 6828680 | V |  | <p>1. Check the clearance of the hose to the surrounding structure or sharp edges of the SCU 3</p> <p>NOTE: Pay attention the position in the Figure below.</p> <p>Record the Clearance is more than 0.5 inch (Yes or No):&nbsp;&nbsp;@CLEARANCE;;;M@&nbsp;&nbsp;</p> <p>&nbsp;</p> <p>2. If there is a less than 0.5 inch clearance to the edge of the SCU, raise Finding WO @FINDING WO@ to adjust ICS hose and make sure there is a minimum 0.5 inch clearance to the edge of the SCU. If required, rotate quick disconnect fitting on SCU 3 so that the fitting is pointing down at an 8 o`clock position.</p> <p>NOTE: Tighten straps by hand to prevent collapse of the ICS hose.</p> |  | 2
342749 | 2026-02-02 | 2026-02-05 | HVN | B787 | HVN-B/LC25-2 | A878-241225-CHK-A06 | 4.10 | 6828680 | V |  | <p>1. Close access panel 161GW, which is also referred to as the equipment enclosure panel. Refer to DMC-B787-A-50-11-06-07A-720A-A &nbsp;Bulk Cargo Compartment Vertical Sidewall Lining - Installation, as an accepted procedure.</p> <p>&nbsp;</p> <p>2. Make sure that the work areas are clean and clear of tools and other items of equipment.</p> |  | 3
342749 | 2026-02-02 | 2026-02-05 | HVN | B787 | HVN-B/LC25-2 | A878-241225-CHK-A06 | 4.11 | 6855038 | C |  | <p>Open access panel: 195CL &mdash; ECS Pack Bay Door &ndash; Left</p> | 5423038 | 1 |  | PERFORMED ALL STEPS | 2026-02-04 | 06:30 | VAE02854
342749 | 2026-02-02 | 2026-02-05 | HVN | B787 | HVN-B/LC25-2 | A878-241225-CHK-A06 | 4.11 | 6855038 | C |  | <p>Check all of the couplings to the air cycle machine, refer to DMC-B787-A-21-52-02-01A-720A-A (for B787-9); DMC-B787-A-21-52-02-01B-720A-A (for B787-10) :</p> <p><img src="storage://3302800" width="635" height="606" alt=""></p> <p>&nbsp;</p> <p>1. Tighten the channel band couplings [27] at the air cycle machine [1] and the condenser to between 45 in-lb (5 N&middot;m) and 55 in-lb (6 N&middot;m).</p> <p><img src="storage://3302801" width="628" height="467" alt=""></p> <p>&nbsp;</p> <p>2. Tighten the v-band coupling [30] at the air cycle machine [1] and the compact mixer to between 65 in-lb (7 N&middot;m) and 75 in-lb (8 N&middot;m).</p> <p>&nbsp;</p> <p><img src="storage://3302802" width="417" height="405" alt=""></p> <p>&nbsp;</p> <p>3. Tighten the v-band coupling [31] at the air cycle machine [1] and the aft manifold to between 55 in-lb (6 N&middot;m) and 65 in-lb (7 N&middot;m).</p> <p><img src="storage://3302803" width="454" height="387" alt=""></p> <p>&nbsp;</p> <p>4. Tighten the channel band coupling [27] at the air cycle machine [1] and the water extractor to between 45 in-lb (5 N&middot;m) and 55 in-lb (6 N&middot;m).<br> Make sure the threaded coupling at the water extractor can rotate freely.</p> <p><img src="storage://3302804" width="436" height="403" alt=""></p> <p>&nbsp;</p> <p>5. Tighten the channel band couplings [27] at the air cycle machine [1] and the condenser inlet/T1 duct to between 45 in-lb (5 N&middot;m) and 55 in-lb (6 N&middot;m).</p> <p>&nbsp;</p> <p><img src="storage://3302805" width="425" height="326" alt=""></p> <p>&nbsp;</p> <p>6. Tighten the v-band couplings [30] at the air cycle machine [1] and the aft manifold to between 65 in-lb (7 N&middot;m) and 75 in-lb (8 N&middot;m).</p> <p><img src="storage://3302806" width="438" height="288" alt=""></p> <p>&nbsp;</p> | 5423040 | 2 |  | PERFORMED ALL STEPS | 2026-02-04 | 06:30 | VAE02854 | NTHCM | VAE03590 | 120 | 02:00 | MECH | 00:00
342749 | 2026-02-02 | 2026-02-05 | HVN | B787 | HVN-B/LC25-2 | A878-241225-CHK-A06 | 4.11 | 6855038 | C |  | <p>Check all of the couplings to the air cycle machine, refer to DMC-B787-A-21-52-02-01A-720A-A (for B787-9); DMC-B787-A-21-52-02-01B-720A-A (for B787-10) :</p> <p><img src="storage://3302800" width="635" height="606" alt=""></p> <p>&nbsp;</p> <p>1. Tighten the channel band couplings [27] at the air cycle machine [1] and the condenser to between 45 in-lb (5 N&middot;m) and 55 in-lb (6 N&middot;m).</p> <p><img src="storage://3302801" width="628" height="467" alt=""></p> <p>&nbsp;</p> <p>2. Tighten the v-band coupling [30] at the air cycle machine [1] and the compact mixer to between 65 in-lb (7 N&middot;m) and 75 in-lb (8 N&middot;m).</p> <p>&nbsp;</p> <p><img src="storage://3302802" width="417" height="405" alt=""></p> <p>&nbsp;</p> <p>3. Tighten the v-band coupling [31] at the air cycle machine [1] and the aft manifold to between 55 in-lb (6 N&middot;m) and 65 in-lb (7 N&middot;m).</p> <p><img src="storage://3302803" width="454" height="387" alt=""></p> <p>&nbsp;</p> <p>4. Tighten the channel band coupling [27] at the air cycle machine [1] and the water extractor to between 45 in-lb (5 N&middot;m) and 55 in-lb (6 N&middot;m).<br> Make sure the threaded coupling at the water extractor can rotate freely.</p> <p><img src="storage://3302804" width="436" height="403" alt=""></p> <p>&nbsp;</p> <p>5. Tighten the channel band couplings [27] at the air cycle machine [1] and the condenser inlet/T1 duct to between 45 in-lb (5 N&middot;m) and 55 in-lb (6 N&middot;m).</p> <p>&nbsp;</p> <p><img src="storage://3302805" width="425" height="326" alt=""></p> <p>&nbsp;</p> <p>6. Tighten the v-band couplings [30] at the air cycle machine [1] and the aft manifold to between 65 in-lb (7 N&middot;m) and 75 in-lb (8 N&middot;m).</p> <p><img src="storage://3302806" width="438" height="288" alt=""></p> <p>&nbsp;</p> | 5423040 | 2 |  | PERFORMED ALL STEPS | 2026-02-04 | 06:30 | VAE02854 | NTHCM | VAE02854 | 90 | 01:30 | MECH | 00:00
342749 | 2026-02-02 | 2026-02-05 | HVN | B787 | HVN-B/LC25-2 | A878-241225-CHK-A06 | 4.11 | 6855038 | C |  | <p>Make sure orientation of the Ozone Converter is correct as below</p> <p><img src="storage://3302815" width="336" height="364" alt=""> </p> <p>If incorrect orientation, raise finding WO N/A to re-install Ozone Converter</p> <p>&nbsp;</p> | 5423042 | 3 |  | PERFORMED ALL STEPS AND RECORDED IN WILDCARD | 2026-02-04 | 06:32 | VAE02854
342749 | 2026-02-02 | 2026-02-05 | HVN | B787 | HVN-B/LC25-2 | A878-241225-CHK-A06 | 4.11 | 6855038 | C |  | <p>Air Conditioning Leak Check of task: Ultrasonic Leak Detection Checks - Special Detailed Inspection, AMM B787-A-20-10-79-00A-280C-A as below:<br> &nbsp;</p> <p>1. Do this task: Supply Conditioned Air to the Airplane (with a Cooling Pack) - Activation, AMM B787-A-21-00-00-02B-730B-A for LH Pack only</p> <p>NOTE: Operate one pack at a time on APU (Auxiliary Power Unit) power to ensure both of the CAC (Cabin Air Compressor) of the pack are operating.</p> <p>&nbsp;</p> <p>2. Examine the packs and ducting with the acoustic digital camera, COM-18702 for possible leaks at: Air Cycle Machine (ACM) ; Air Cycle Machine Bypass Valve (ABV); Low Limit Valve (LLV); Economy Cooling Valve (ECV); Pack Flow Sensor; Aft Manifold; interface between the RAM AIR FAN CHECK VALVE and the RAM OUTLET HEADER,&nbsp;refer to Figure 1 to 9 for location.</p> <p>If leak found, raise finding WO N/A to correct condition</p> <p>&nbsp;</p> <p>NOTE: Move the camera to make sure that the leaks you found are not reflections.</p> <p><br> NOTE:Leaks will stay stable while the user moves. Reflections will move while the user moves. Refer to the tool`s user manual.</p> <p><br> NOTE:Some valves have pressure bleed orifices that can possibly show as leaks. If you are not sure, identify the leaking orifice and compare with the other side.</p> <p><br> NOTE: Pay attention to these components and their connections for leaks</p> <p>&nbsp;</p> <p>&nbsp;</p> | 5423044 | 4 |  | PERFORMED ALL STEPS AND RECORDED IN WILDCARD | 2026-02-04 | 06:33 | VAE02854
342749 | 2026-02-02 | 2026-02-05 | HVN | B787 | HVN-B/LC25-2 | A878-241225-CHK-A06 | 4.11 | 6855038 | C |  | <p>1. Make sure that the work areas are clean and clear of tools and other items of equipment.</p> <p>&nbsp;</p> <p>2. Close opened panel<br> 195CL &mdash; ECS Pack Bay Door &ndash; Left (applicable for LH Pack)</p> | 5423046 | 5 |  | PERFORMED ALL STEPS | 2026-02-04 | 06:34 | VAE02854
342749 | 2026-02-02 | 2026-02-05 | HVN | B787 | HVN-B/LC25-2 | A878-241225-CHK-A06 | 4.12 | 6855188 | C |  | <p>Open access panel: 196CR &mdash; ECS Pack Bay Door - Right</p> | 5423379 | 1 |  | PERFORMED ALL STEPS | 2026-02-04 | 06:36 | VAE02854
342749 | 2026-02-02 | 2026-02-05 | HVN | B787 | HVN-B/LC25-2 | A878-241225-CHK-A06 | 4.12 | 6855188 | C |  | <p>Check all of the couplings to the air cycle machine, refer to DMC-B787-A-21-52-02-02A-720A-A (for B787-9); DMC-B787-A-21-52-02-02B-720A-A (for B787-10) :</p> <p><img src="storage://3303153" width="448" height="493" alt=""></p> <p>&nbsp;</p> <p>1. Tighten the channel band couplings [131] at the air cycle machine [101] and the condenser to between 45 in-lb (5 N&middot;m) and 55 in-lb (6 N&middot;m).</p> <p><img src="storage://3303154" width="507" height="441" alt=""></p> <p>&nbsp;</p> <p>2. Tighten the v-band coupling [134] at the air cycle machine [101] and the compact mixer to between 65 in-lb (7 N&middot;m) and 75 in-lb (8 N&middot;m).</p> <p>&nbsp;</p> <p><img src="storage://3303155" width="471" height="326" alt=""></p> <p>&nbsp;</p> <p>3. Tighten the v-band couplings [134] at the air cycle machine [101] and the aft manifold to between 55 in-lb (6 N&middot;m) and 65 in-lb (7 N&middot;m).</p> <p><img src="storage://3303156" width="522" height="316" alt=""></p> <p>&nbsp;</p> <p>4. Tighten the channel band coupling [131] at the water collector outlet duct to between 45 in-lb (5 N&middot;m) and 55 in-lb (6 N&middot;m).<br> Make sure the threaded coupling at the water extractor can rotate freely.</p> <p><img src="storage://3303157" width="516" height="422" alt=""></p> <p>&nbsp;</p> <p>5. Tighten the channel band coupling [131] at the air cycle machine [101] and the condenser inlet/T1 duct to between 45 in-lb (5 N&middot;m) and 55 in-lb (6 N&middot;m).</p> <p>&nbsp;</p> <p><img src="storage://3303158" width="495" height="333" alt=""></p> <p>&nbsp;</p> <p>6. Tighten the v-band coupling [137] at the air cycle machine [101] and the aft manifold to between 65 in-lb (7 N&middot;m) and 75 in-lb (8 N&middot;m).</p> <p><img src="storage://3303159" width="513" height="331" alt=""></p> <p>&nbsp;</p> | 5423380 | 2 |  | PERFORMED ALL STEPS | 2026-02-04 | 06:36 | VAE02854
342749 | 2026-02-02 | 2026-02-05 | HVN | B787 | HVN-B/LC25-2 | A878-241225-CHK-A06 | 4.12 | 6855188 | C |  | <p>Make sure orientation of the Ozone Converter is correct as below</p> <p><img src="storage://3302815" width="336" height="364" alt=""></p> <p>If incorrect orientation, raise finding WO N/A to re-install Ozone Converter</p> <p>&nbsp;</p> | 5423381 | 3 |  | PERFORMED ALL STEPS AND RECORDED IN WILDCARD | 2026-02-04 | 06:37 | VAE02854
342749 | 2026-02-02 | 2026-02-05 | HVN | B787 | HVN-B/LC25-2 | A878-241225-CHK-A06 | 4.12 | 6855188 | C |  | <p>Air Conditioning Leak Check of task: Ultrasonic Leak Detection Checks - Special Detailed Inspection, AMM B787-A-20-10-79-00A-280C-A as below:<br> &nbsp;</p> <p>1. Do this task: Supply Conditioned Air to the Airplane (with a Cooling Pack) - Activation, AMM B787-A-21-00-00-02B-730B-A for RH Pack only</p> <p>NOTE: Operate one pack at a time on APU (Auxiliary Power Unit) power to ensure both of the CAC (Cabin Air Compressor) of the pack are operating.</p> <p>&nbsp;</p> <p>2. Examine the packs and ducting with the acoustic digital camera, COM-18702 for possible leaks at: Air Cycle Machine (ACM) ; Air Cycle Machine Bypass Valve (ABV); Low Limit Valve (LLV); Economy Cooling Valve (ECV); Pack Flow Sensor; Aft Manifold; interface between the RAM AIR FAN CHECK VALVE and the RAM OUTLET HEADER,&nbsp;refer to Figure 1 to 9 for location.</p> <p>If leak found, raise finding WO N/A to correct condition</p> <p>&nbsp;</p> <p>NOTE: Move the camera to make sure that the leaks you found are not reflections.</p> <p><br> NOTE:Leaks will stay stable while the user moves. Reflections will move while the user moves. Refer to the tool`s user manual.</p> <p><br> NOTE:Some valves have pressure bleed orifices that can possibly show as leaks. If you are not sure, identify the leaking orifice and compare with the other side.</p> <p><br> NOTE: Pay attention to these components and their connections for leaks</p> <p>&nbsp;</p> <p>&nbsp;</p> | 5423382 | 4 |  | PERFORMED ALL STEPS AND RECORDED IN WILDCARD | 2026-02-04 | 06:37 | VAE02854 | NTHCM | VAE02854 | 120 | 02:00 | MECH | 00:00
342749 | 2026-02-02 | 2026-02-05 | HVN | B787 | HVN-B/LC25-2 | A878-241225-CHK-A06 | 4.12 | 6855188 | C |  | <p>Air Conditioning Leak Check of task: Ultrasonic Leak Detection Checks - Special Detailed Inspection, AMM B787-A-20-10-79-00A-280C-A as below:<br> &nbsp;</p> <p>1. Do this task: Supply Conditioned Air to the Airplane (with a Cooling Pack) - Activation, AMM B787-A-21-00-00-02B-730B-A for RH Pack only</p> <p>NOTE: Operate one pack at a time on APU (Auxiliary Power Unit) power to ensure both of the CAC (Cabin Air Compressor) of the pack are operating.</p> <p>&nbsp;</p> <p>2. Examine the packs and ducting with the acoustic digital camera, COM-18702 for possible leaks at: Air Cycle Machine (ACM) ; Air Cycle Machine Bypass Valve (ABV); Low Limit Valve (LLV); Economy Cooling Valve (ECV); Pack Flow Sensor; Aft Manifold; interface between the RAM AIR FAN CHECK VALVE and the RAM OUTLET HEADER,&nbsp;refer to Figure 1 to 9 for location.</p> <p>If leak found, raise finding WO N/A to correct condition</p> <p>&nbsp;</p> <p>NOTE: Move the camera to make sure that the leaks you found are not reflections.</p> <p><br> NOTE:Leaks will stay stable while the user moves. Reflections will move while the user moves. Refer to the tool`s user manual.</p> <p><br> NOTE:Some valves have pressure bleed orifices that can possibly show as leaks. If you are not sure, identify the leaking orifice and compare with the other side.</p> <p><br> NOTE: Pay attention to these components and their connections for leaks</p> <p>&nbsp;</p> <p>&nbsp;</p> | 5423382 | 4 |  | PERFORMED ALL STEPS AND RECORDED IN WILDCARD | 2026-02-04 | 06:37 | VAE02854 | NTHCM | VAE03590 | 90 | 01:30 | MECH | 00:00
342749 | 2026-02-02 | 2026-02-05 | HVN | B787 | HVN-B/LC25-2 | A878-241225-CHK-A06 | 4.12 | 6855188 | C |  | <p>1. Make sure that the work areas are clean and clear of tools and other items of equipment.</p> <p>&nbsp;</p> <p>2. Close opened panel<br> 196CR &mdash; ECS Pack Bay Door - Right (applicable for RH Pack)</p> | 5423383 | 5 |  | PERFORMED ALL STEPS | 2026-02-04 | 06:37 | VAE02854
342749 | 2026-02-02 | 2026-02-05 | HVN | B787 | HVN-B/LC25-2 | A878-241225-CHK-A06 | 4.13 | 6761842 | C | GET ACCESS TO WORKING AREAS: GCU HEAT EXCHANGER DRAINS, GALLEY AIR RETURN VENTS, DRAIN LINE ACCESS, AIR-OVER COMPARTMENT ON AFT GALLEYS AS SHOWN ON ATTACHMENTS. + TO ACCESS GCU HEAT EXCHANGER DRAINS, REMOVE GCU HEAT EXCHANGER ASSEMBLY AT AFT GALLEY AS PER AMM TASK 21-53-19-00A-520A. + DISCONNECT THE DRAIN LINE TO GWIV IF REQUIRE |  | 5212560 | 1 |  | PERFORMED ALL STEPS | 2026-02-04 | 06:23 | VAE03275
342749 | 2026-02-02 | 2026-02-05 | HVN | B787 | HVN-B/LC25-2 | A878-241225-CHK-A06 | 4.13 | 6761842 | C | CLEAN THE SCREEN MESH BY USE OF A VACUUM CLEANER OR A DAMP CLOTH AS FOLLOWS: COLD AIR INLET AND OUTLET SCREEN MESH LOCATED IN AIR-OVER REFRIGERATED COMP`T AND VENT SCREEN MESH LOCATED ABOVE AND AROUND ELECTRICAL POWERED INSERTS (1) REMOVE SURFACE DUST WITH VACUUM CLEANER. (2) WIPE SURFACE WITH CLEAN CLOTH DAMPENED WITH CLEAN WATER REF: DMC-B787-A-21-53-00-00A-200A-A OR CMM 25-37-70, CLEANING 3.C. (787-FTD-25-19004) |  | 5212561 | 2 |  | PERFORMED ALL STEPS | 2026-02-04 | 06:24 | VAE03275
342749 | 2026-02-02 | 2026-02-05 | HVN | B787 | HVN-B/LC25-2 | A878-241225-CHK-A06 | 4.13 | 6761842 | C | ENSURE THE GRAY WATER SYSTEM IS ON AND THAT THE GRAY WATER INTERFACE VALVE (GWIV) IS CLEAR OF DEBRIS AND WORKING PROPERLY. THIS ENSURES THAT WATER IS DRAINING PROPERLY FROM THE GCU. NOTE: IF NECESSARY PERFORM GRAY WATER/DRAIN SYSTEM - LAVATORY GRAY WATER INTERFACE VALVE - CLEANING PER DMC-B787-A-38-31-00-01A-258A-A REF: DMC-B787-A-21-53-00-00A-200A-A, DMC-B787-A-21-53-00-00A-300C-A OR CMM 25-37-70, CLEANING 3.C. (787-FTD-25-19004) |  | 5212562 | 3 |  | PERFORMED ALL STEPS | 2026-02-04 | 06:24 | VAE03275
342749 | 2026-02-02 | 2026-02-05 | HVN | B787 | HVN-B/LC25-2 | A878-241225-CHK-A06 | 4.13 | 6761842 | C |  | <p>INSPECT AND CLEAN THE GCU GALLEY DRAINS LINES BY USE OF NEGATIVE PRESSURE (VACUUM), OR COMPRESSED AIR OR PIPE CLEANING BRUSH. IT MAY BE HELPFUL TO DISCONNECT THE DRAIN LINES &nbsp;TO REMOVE FOD IN AN EFFICIENT MANNER (REFER 787-FTD-25-1900 BOEING ATTACHED IN THIS WORKSTEP).</p> | 5212563 | 4 |  | PERFORMED ALL STEPS | 2026-02-04 | 06:24 | VAE03275 | NTHCM | VAE03275 | 480 | 08:00 | MECH | 00:00
342749 | 2026-02-02 | 2026-02-05 | HVN | B787 | HVN-B/LC25-2 | A878-241225-CHK-A06 | 4.13 | 6761842 | C | + RE-INSTALL GCU HEAT EXCHANGER ASSEMBLY AT AFT GALLEY AS PER AMM TASK 21-53-19-00A-720A. + RE-CONNECT THE DRAIN LINE TO GWIV IF REQUIRED. |  | 5212564 | 5 |  | PERFORMED ALL STEPS | 2026-02-04 | 06:24 | VAE03275 | NTHCM | VAE01771 | 85 | 01:25 | MECH | 00:00
342749 | 2026-02-02 | 2026-02-05 | HVN | B787 | HVN-B/LC25-2 | A878-241225-CHK-A06 | 4.13 | 6761842 | C | + PUT THE BACK TO SERVICEABLE CONDITION + MAKE SURE THAT THE WORKING AREA ARE CLEAN AND CLEAR OF TOOL AND OTHER EQUIPMENT |  | 5212565 | 6 |  | PERFORMED ALL STEPS | 2026-02-04 | 06:24 | VAE03275
342749 | 2026-02-02 | 2026-02-05 | HVN | B787 | HVN-B/LC25-2 | A878-241225-CHK-A06 | 4.14 | 6410972 | O |  | <p>1. OBEY ALL WARNINGS AND CAUTIONS GIVEN IN THE SPECIFIED MANUAL SECTIONS.<br> 2. FOR THE LEFT ENGINE, OPEN THESE CIRCUIT BREAKERS AND LOCK WITH DO NOT CLOSE TAGS WITH APPLICABLE REASONS:<br> <img src="storage://3070184" width="721" height="244" alt=""><br> 3. FOR THE RIGHT ENGINE, OPEN THESE CIRCUIT BREAKERS AND LOCK WITH DO NOT CLOSE TAGS WITH APPLICABLE REASONS:<br> <img src="storage://3070185" width="719" height="244" alt=""><br> 4. DEACTIVATE THRUST REVERSER LEFT ENGINE AND RIGHT ENGINE, PER AMM TASK B787-AG78-31-00-15H-510B-A.<br> 5. OPEN FAN COWL LEFT ENGINE AND RIGHT ENGINE, PER AMM TASK B787-A-G71-11-04-00B-540A-A.<br> &nbsp;</p> |  | 1
342749 | 2026-02-02 | 2026-02-05 | HVN | B787 | HVN-B/LC25-2 | A878-241225-CHK-A06 | 4.14 | 6410972 | O |  | <p><strong>WARNING: ENSURE THAT THE COWL IS ADEQUATELY SUPPORTED DURING MAINTENANCE TO AVOID INJURY TO PERSONNEL.<br> WARNING: MAKE SURE THAT YOU LET THE EAI DUCT AND SURROUNDING AREAS BECOME COOL AFTER THE ENGINE SHUTDOWN. USE HEAVY GLOVES BEFORE YOU TOUCH THE EAI DUCT AND SURROUNDING AREAS. THE EAI DUCT AND SURROUNDING AREAS CAN BURN YOU IF YOU TOUCH THEM WHILE THEY ARE HOT.</strong><br> REMOVE BOLT NAS8703A3 (22 EA), BOLT NAS8702U3 (2EA) AND WASHER BACW10DM5P (2EA). REFER FIGURE 1A.<br> <strong>NOTE: DISCARD HARDWARE ONLY IF DAMAGED.</strong></p> |  | 2
342749 | 2026-02-02 | 2026-02-05 | HVN | B787 | HVN-B/LC25-2 | A878-241225-CHK-A06 | 4.14 | 6410972 | O |  | <p>PERFORM A GENERAL VISUAL INSPECTION OF METALLIC COMPONENTS FOR PRIMER DISCOLORATION, COLOR VARIATION, OR OTHER INDICATION OF HEAT DAMAGE.<br> <strong>WARNING: WEAR APPLICABLE PERSONAL PROTECTIVE EQUIPMENT (PPE) WHEN YOU DO THIS TASK. BEFORE YOU USE PPE, READ, UNDERSTAND AND OBEY ALL INSTRUCTIONS FOR ITS USE. THESE INSTRUCTIONS INCLUDE INSTRUCTIONS FROM THE MANUFACTURER, YOUR EMPLOYER AND GOVERNMENT REGULATIONS. YOU CAN GET INJURED IF YOU DO NOT USE PPE. GET INSTRUCTIONS FROM YOUR EMPLOYER ON WHICH PPE IS NECESSARY.<br> WARNING: BEFORE YOU USE CHEMICALS, READ, UNDERSTAND, AND OBEY ALL SAFETY INSTRUCTIONS FOR THE CHEMICALS. THESE INSTRUCTIONS INCLUDE INSTRUCTIONS FROM THE MANUFACTURER, THE MATERIALS SAFETY DATA SHEET (MSDS), AND GOVERNMENT REGULATIONS.CHEMICALS MAY CAUSE INJURY TO YOU OR MAKE YOU SICK WHEN SAFETY INSTRUCTIONS ARE NOT OBEYED. AN MSDS GIVES INSTRUCTIONS ON HOW YOU MUST SAFELY USE, KEEP, AND DISCARD CHEMICALS. GET INSTRUCTIONS FROM YOUR EMPLOYER ON HOW YOU MUST SAFELY USE, KEEP, AND DISCARD CHEMICALS.</strong><br> GENERAL VISUAL INSPECTION OF METALLIC COMPONENTS FOR PRIMER DISCOLORATION, COLOR VARIATION, OR OTHER INDICATION OF HEAT DAMAGE:<br> * THE INSPECTION AREA EXTENDS BETWEEN THE FORWARD AND AFT BULKHEAD IN THE AREA SURROUNDING THE EAI DUCT 721Z1610-3. EXTEND THE INSPECTION AREA AS NEEDED IF EVIDENCE OF HEAT DAMAGE IS FOUND. REFER FIGURE 3A, 3B.<br> * INSPECT THE INLET AFT BULKHEAD ASSEMBLY, LIP SKIN AFT EXTENSION AND ATTACHED FRAMES, T12 PANEL ATTACH FRAME. REFER FIGURE 1B.<br> CONFIRM RESULT AS FOLLOWING TABLE:<br> &nbsp;</p> <table border="1" cellpadding="0" cellspacing="0" style="width:100%;"> <tr> <td style="width:34%;"><strong>FINDING RESULT</strong></td> <td style="width:33%;"><strong>ACTION REQUIRED</strong></td> <td style="width:33%;"><strong>PERFORMANCE STATUS (APPLIED OR N/A)</strong></td> </tr> <tr> <td style="width:34%;">IF NO INDICATIONS OF HEAT DAMAGE FOUND</td> <td style="width:33%;">DO NEXT STEP</td> <td style="width:33%;">@ENGINE 1 - IF NO INDICATIONS OF HEAT DAMAGE FOUND CONFIRMATION (APPLIED OR N/A);10;;M@</td> </tr> <tr> <td style="width:34%;">IF INDICATIONS OF HEAT DAMAGE FOUND</td> <td style="width:33%;">GO TO <strong>WT 6</strong> "<strong>PERFORM A GENERAL VISUAL INSPECTION OF COMPOSITE PANELS FOR PRIMER DISCOLORATION, COLOR VARIATION, OR OTHER INDICATIONS OF HEAT DAMAGE"</strong></td> <td style="width:33%;">@ENGINE 1 - IF INDICATIONS OF HEAT DAMAGE FOUND CONFIRMATION (APPLIED OR N/A);10;;M@</td> </tr> </table> <p>&nbsp;</p> |  | 3
342749 | 2026-02-02 | 2026-02-05 | HVN | B787 | HVN-B/LC25-2 | A878-241225-CHK-A06 | 4.14 | 6410972 | O |  | <p>1. CLEAN AREAS OF METALLIC COMPONENTS SUSPECTED TO HAVE HEAT DAMAGE TO REMOVE DIRT AND DEBRIS.<br> 2. RE-PERFORM GENERAL VISUAL INSPECTION OF AREAS THAT HAVE BEEN CLEANED IN ACCORDANCE WITH SRM 51-11-03.<br> CONFIRM RESULT AS FOLLOWING TABLE:<br> &nbsp;</p> <table border="1" cellpadding="0" cellspacing="0" style="width:100%;"> <tr> <td style="width:34%;"><strong>FINDING RESULT</strong></td> <td style="width:33%;"><strong>ACTION REQUIRED</strong></td> <td style="width:33%;"><strong>PERFORMANCE STATUS (APPLIED OR N/A)</strong></td> </tr> <tr> <td style="width:34%;">IF INDICATIONS OF HEAT DAMAGE ARE NOT FOUND AFTER CLEANING</td> <td style="width:33%;">NO ACTION REQUIRE. <strong>GO TO WT 6.</strong></td> <td style="width:33%;">@IF INDICATIONS OF HEAT DAMAGE ARE NOT FOUND AFTER CLEANING CONFIRMATION (APPLIED OR N/A);10;;M@</td> </tr> <tr> <td style="width:34%;">IF INDICATIONS OF HEAT DAMAGE ARE FOUND AFTER CLEANING</td> <td style="width:33%;"> <p>GO TO NEXT STEP</p> </td> <td style="width:33%;">@IF INDICATIONS OF HEAT DAMAGE ARE FOUND AFTER CLEANING CONFIRMATION (APPLIED OR N/A);10;;M@</td> </tr> </table> <p><br> &nbsp;</p> |  | 4
342749 | 2026-02-02 | 2026-02-05 | HVN | B787 | HVN-B/LC25-2 | A878-241225-CHK-A06 | 4.14 | 6410972 | O |  | <p>PERFORM CONDUCTIVITY AND HARDNESS TEST PROCEDURES IN ACCORDANCE WITH SRM 51-11-04 ON ALL ALUMINUM COMPONENTS WITH EVIDENCE OF HEAT DAMAGE. REFER TO TABLE 4.1 FOR COMPONENT MATERIAL.<br> <strong>NOTE: CONDUCTIVITY AND HARDNESS TESTING NOT REQUIRED ON TITANIUM, CRES, AND INCONEL COMPONENTS. (720Z1661-5 FORWARD SEAL HOUSING, 721Z1624-5 AFT SEAL HOUSING, 721Z1623-5 PAN, 721Z1610-3 EAI DUCT, 721Z1233-17/-23 TITANIUM FORWARD PAN).<br> NOTE: ONLY PERFORM CONDUCTIVITY AND HARDNESS TEST ON THE FORWARD FACE OF THE AFT BULKHEAD.<br> NOTE: DO NOT USE SRM TABLE VALUES FOR CONDUCTIVITY AND HARDNESS TEST.</strong></p> <p>CONFIRM RESULT AS FOLLOWING TABLE:</p> <table border="1" cellpadding="0" cellspacing="0" style="width:100%;"> <tr> <td style="width:34%;"><strong>FINDING RESULT</strong></td> <td style="width:33%;"><strong>ACTION REQUIRED</strong></td> <td style="width:33%;"><strong>PERFORMANCE STATUS (APPLIED OR N/A)</strong></td> </tr> <tr> <td style="width:34%;">IF CONDUCTIVITY AND HARDNESS ARE WITHIN CONDUCTIVITY AND HARDNESS ACCEPTED LIMITS PROVIDED IN TABLE 4.2A, 4.2B</td> <td style="width:33%;">GO TO NEXT STEP</td> <td style="width:33%;">@ENGINE 1 - IF CONDUCTIVITY AND HARDNESS ARE WITHIN CONDUCTIVITY AND HARDNESS ACCEPTED LIMITS PROVIDED IN TABLE 4.2A, 4.2B CONFIRMATION (APPLIED OR N/A);10;;M@</td> </tr> <tr> <td style="width:34%;">IF CONDUCTIVITY AND HARDNESS ARE OUTSIDE OF RANGE IDENTIFIED IN TABLE 4.2A, 4.2B</td> <td style="width:33%;">REPORT DETAIL TO EGD VIA VAECO USERS (SGNENG, PHANVUTRUNGTHANH, NGUYENSONTRUNG) FOR FURTHER ACTION</td> <td style="width:33%;">@ENGINE 1 - IF CONDUCTIVITY AND HARDNESS ARE OUTSIDE OF RANGE IDENTIFIED IN TABLE 4.2A, 4.2B CONFIRMATION (APPLIED OR N/A);10;;M@</td> </tr> </table> <p><br> &nbsp;</p> |  | 5
342749 | 2026-02-02 | 2026-02-05 | HVN | B787 | HVN-B/LC25-2 | A878-241225-CHK-A06 | 4.14 | 6410972 | O |  | <p><strong>PERFORM A GENERAL VISUAL INSPECTION OF COMPOSITE PANELS FOR PRIMER DISCOLORATION, COLOR VARIATION, OR OTHER INDICATIONS OF HEAT DAMAGE.<br> WARNING: WEAR APPLICABLE PERSONAL PROTECTIVE EQUIPMENT (PPE) WHEN YOU DO THIS TASK. BEFORE YOU USE PPE, READ, UNDERSTAND AND OBEY ALL INSTRUCTIONS FOR ITS USE. THESE INSTRUCTIONS INCLUDE INSTRUCTIONS FROM THE MANUFACTURER, YOUR EMPLOYER AND GOVERNMENT REGULATIONS. YOU CAN GET INJURED IF YOU DO NOT USE PPE. GET INSTRUCTIONS FROM YOUR EMPLOYER ON WHICH PPE IS NECESSARY.<br> WARNING: BEFORE YOU USE CHEMICALS, READ, UNDERSTAND, AND OBEY ALL SAFETY INSTRUCTIONS FOR THE CHEMICALS. THESE INSTRUCTIONS INCLUDE INSTRUCTIONS FROM THE MANUFACTURER, THE MATERIALS SAFETY DATA SHEET (MSDS), AND GOVERNMENT REGULATIONS.CHEMICALS MAY CAUSE INJURY TO YOU OR MAKE YOU<br> SICK WHEN SAFETY INSTRUCTIONS ARE NOT OBEYED. AN MSDS GIVES INSTRUCTIONS ON HOW YOU MUST SAFELY USE, KEEP, AND DISCARD CHEMICALS. GET INSTRUCTIONS FROM YOUR EMPLOYER ON HOW YOU MUST SAFELY USE, KEEP, AND DISCARD CHEMICALS.</strong><br> 1. GENERAL VISUAL INSPECTION OF COMPOSITE PANELS FOR PRIMER DISCOLORATION, COLOR VARIATION, OR OTHER INDICATIONS OF HEAT DAMAGE:<br> * THE INSPECTION AREA EXTENDS BETWEEN THE FORWARD AND AFT BULKHEAD IN THE AREA SURROUNDING THE EAI DUCT 721Z1610-3. EXTEND THE INSPECTION AREA AS NEEDED IF EVIDENCE OF HEAT DAMAGE IS FOUND. REFER FIGURE 2.<br> * INSPECT THE INNER BARREL, OUTER BARREL, AND T12 ACCESS PANEL. REFER FIGURE 1A &amp;1B.<br> CONFIRM RESULT AS FOLLOWING TABLE:<br> &nbsp;</p> <table border="1" cellpadding="0" cellspacing="0" style="width:100%;"> <tr> <td style="width:34%;">FINDING RESULT</td> <td style="width:33%;">ACTION REQUIRED</td> <td style="width:33%;">PERFORMANCE STATUS (APPLIED OR N/A)</td> </tr> <tr> <td style="width:34%;">IF NO INDICATIONS OF HEAT DAMAGE ARE FOUND AND NO HEAT DAMAGE ARE FOUND ON METALLIC COMPONENTS</td> <td style="width:33%;">GO TO&nbsp;<strong>WT 12 "ENGINE 1 - REINSTALL INLET T12 ACCESS PANEL 721Z1413-3"</strong></td> <td style="width:33%;">@ENGINE 1 - IF NO INDICATIONS OF HEAT DAMAGE ARE FOUND AND NO HEAT DAMAGE ARE FOUND ON METALLIC COMPONENTS CONFIRMATION (APPLIED OR N/A);10;;M@</td> </tr> <tr> <td style="width:34%;">IF NO INDICATIONS OF HEAT DAMAGE ARE FOUND AND CONDUCTIVITY AND HARDNESS IN<br> <strong>WT 6</strong> <strong>ENGINE 1 - CONDUCTIVITY AND HARDNESS TEST PROCEDURE</strong> IS ACCEPTED LIMITS</td> <td style="width:33%;">GO TO <strong>WT 8 "ENGINE 1 - DISSASEMBLE EAI DUCT ASSEMBLY 721Z1610-3"</strong></td> <td style="width:33%;">@ENGINE 1 - IF NO INDICATIONS OF HEAT DAMAGE ARE FOUND AND CONDUCTIVITY AND HARDNESS IN WT 6 ENGINE 1 - CONDUCTIVITY AND HARDNESS TEST PROCEDURE IS ACCEPTED LIMITS CONFIRMATION (APPLIED OR N/A);10;;M@</td> </tr> <tr> <td style="width:34%;">IF INDICATIONS OF HEAT DAMAGE ARE FOUND</td> <td style="width:33%;">DO NEXT STEP</td> <td style="width:33%;">@ENGINE 1 - IF INDICATIONS OF HEAT DAMAGE ARE FOUND CONFIRMATION (APPLIED OR N/A);10;;M@</td> </tr> </table> <p><br> &nbsp;</p> |  | 6
342749 | 2026-02-02 | 2026-02-05 | HVN | B787 | HVN-B/LC25-2 | A878-241225-CHK-A06 | 4.14 | 6410972 | O |  | <p>1. CLEAN AREAS OF METALLIC COMPONENTS SUSPECTED TO HAVE HEAT DAMAGE TO REMOVE DIRT AND DEBRIS.<br> 2. RE-PERFORM GENERAL VISUAL INSPECTION OF AREAS THAT HAVE BEEN CLEANED IN ACCORDANCE WITH SRM 51-11-03.<br> CONFIRM RESULT AS FOLLOWING TABLE:</p> <table border="1" cellpadding="0" cellspacing="0" style="width:100%;"> <tr> <td style="width:34%;"><strong>FINDING RESULT</strong></td> <td style="width:33%;"><strong>ACTION REQUIRED</strong></td> <td style="width:33%;"><strong>PERFORMANCE STATUS (APPLIED OR N/A)</strong></td> </tr> <tr> <td style="width:34%;"> <p>IF INDICATIONS OF HEAT DAMAGE ARE NOT FOUND AFTER CLEANING AND NO HEAT DAMAGE ARE FOUND ON METALLIC COMPONENTS</p> </td> <td style="width:33%;">GO TO <strong>WT 12 "ENGINE 1 - REINSTALL INLET T12 ACCESS PANEL 721Z1413-3".</strong><span style="font-family:`arialmt`; font-size:10pt; color:#000000; font-style:normal;"><span style="font-family:`arial-boldmt`; font-size:10pt; color:#000000; font-style:normal;"><br style="font-weight:normal; text-indent:0px; white-space:normal;"> <br class="Apple-interchange-newline"> </span></span> &nbsp;</td> <td style="width:33%;">@ENGINE 1 - IF INDICATIONS OF HEAT DAMAGE ARE NOT FOUND AFTER CLEANING AND NO HEAT DAMAGE ARE FOUND ON METALLIC COMPONENTS CONFIRMATION (APPLIED OR N/A);10;;M@</td> </tr> <tr> <td style="width:34%;"> <p>IF INDICATIONS OF HEAT DAMAGE ARE FOUND AFTER CLEANING</p> </td> <td style="width:33%;">REPORT DETAIL TO EGD VIA VAECO USERS (SGNENG, PHANVUTRUNGTHANH, NGUYENSONTRUNG) FOR FURTHER ACTION</td> <td style="width:33%;">@ENGINE 1 - IF INDICATIONS OF HEAT DAMAGE ARE FOUND AFTER CLEANING CONFIRMATION (APPLIED OR N/A);10;;M@</td> </tr> </table> <p><br> &nbsp;</p> |  | 7
342749 | 2026-02-02 | 2026-02-05 | HVN | B787 | HVN-B/LC25-2 | A878-241225-CHK-A06 | 4.14 | 6410972 | O |  | <p><strong>WARNING: ENSURE THAT THE COWL IS ADEQUATELY SUPPORTED DURING MAINTENANCE TO AVOID INJURY TO PERSONNEL.<br> WARNING: WEAR APPLICABLE PERSONAL PROTECTIVE EQUIPMENT (PPE) WHEN YOU DO THIS TASK. BEFORE YOU USE PPE, READ, UNDERSTAND AND OBEY ALL INSTRUCTIONS FOR ITS USE. THESE INSTRUCTIONS INCLUDE INSTRUCTIONS FROM THE MANUFACTURER, YOUR EMPLOYER AND GOVERNMENT REGULATIONS. YOU CAN GET INJURED IF YOU DO NOT USE PPE. GET INSTRUCTIONS FROM YOUR EMPLOYER ON WHICH PPE IS NECESSARY.<br> WARNING: BEFORE YOU USE CHEMICALS, READ, UNDERSTAND, AND OBEY ALL SAFETY INSTRUCTIONS FOR THE CHEMICALS. THESE INSTRUCTIONS INCLUDE INSTRUCTIONS FROM THE MANUFACTURER, THE MATERIALS SAFETY DATA SHEET (MSDS), AND GOVERNMENT REGULATIONS. CHEMICALS MAY CAUSE INJURY TO YOU OR MAKE YOU<br> SICK WHEN SAFETY INSTRUCTIONS ARE NOT OBEYED. AN MSDS GIVES INSTRUCTIONS ON HOW YOU MUST SAFELY USE, KEEP, AND DISCARD CHEMICALS. GET INSTRUCTIONS FROM YOUR EMPLOYER ON HOW YOU MUST SAFELY USE, KEEP, AND DISCARD CHEMICALS.</strong><br> 1. DISASSEMBLE EAI DUCT 721Z1610-3, REFER TO AMM B787-A-30-21-02-02B-520A-A.<br> <strong>NOTE: STEP 3.E. (1) IN AMM TASK B787-A-30-21-02-02B-520A-A. NOT REQUIRED IF UNIT IS OFF WING.</strong><br> 2. REMOVE ALL PARTICLES, LOOSE DIRT, GREASE, OIL, FLUIDS, OR OTHER CONTAMINATION.<br> 3. CLEAN AREAS WHERE DISCOLORATION WAS OBSERVED, REFER TO SOPM 20-30-03 (GENERAL CLEANING PROCEDURES) AS AN ACCEPTED PROCEDURE. THEN WIPE DRY. DO NOT ALLOW SOLVENT TO DRY.<br> 4. ALL INLET ASSEMBLIES REMOVE THE FOLLOWING HARDWARE.<br> 5. REMOVE INSULATION SEAL HOUSING 721Z1627-1. REFER FIGURE 6A.<br> 6. REMOVE AFT SEAL HOUSING 721Z1624-5: REMOVE BOLTS NAS6304U5 (6EA) AND WASHERS NAS1149C0432R (6EA).<br> 7. REMOVE AFT SEAL 35A17-103: RECORD SEAL MASS IN TABLE 4.1 INSPECTION FORM A.<br> 8. REMOVE VAPOR BARRIER 720Z1626-3.<br> <strong>NOTE: RETAIN VAPOR BARRIER.<br> CAUTION: CAREFULLY SUPPORT EAI DUCT 721Z1610-3 FROM T12 ACCESS PORT TO AVOID CANTILEVERED DUCT IN NEXT STEPS.</strong><br> 9. REMOVE LINE BLOCK INSERTS S700C1502-20 (2EA) AND BLOCK FRAMES S700C1503-20 (2EA) FROM THE PAN 721Z1623-5: REMOVE BOLTS NAS6303A3 (6EA) AND WASHERS NAS1149C0332R (6EA).<br> 10. REMOVE PAN 721Z1623-5 : REMOVE BOLTS NAS6303A5 (21EA) AND WASHERS NAS1149C0332R (21EA).<br> 11. REMOVE FORWARD SEAL HOUSING 720Z1661-5 ASSEMBLY.<br> 12. REFER TO FIGURE 4, CONFIRM AS FOLLOWING:</p> <table border="1" cellpadding="0" cellspacing="0" style="width:100%;"> <tr> <td style="width:27%;"><strong>CONDITION</strong></td> <td style="width:24%;"><strong>ACTION REQUIRED</strong></td> <td style="width:49%;"><strong>PERFORMANCE STATUS (APPLIED OR N/A)</strong></td> </tr> <tr> <td style="width:27%;">TO REMOVE PERISEAL 600-300</td> <td style="width:24%;"> <p>GO TO <strong>WT 11 "ENGINE 1 - REASSEMBLE EAI DUCT ASSEMBLY P/N 721Z1610-3"</strong></p> </td> <td style="width:49%;">@ENGINE 1 - TO REMOVE PERISEAL 600-300 CONFIRMATION (APPLIED OR N/A);10;;M@</td> </tr> <tr> <td style="width:27%;">IF PERISEAL 600-300 IS MISSING</td> <td style="width:24%;">GO TO NEXT STEP</td> <td style="width:49%;">@ENGINE 1 - IF PERISEAL 600-300 IS MISSING CONFIRMATION (APPLIED OR N/A);10;;M@</td> </tr> </table> <p>&nbsp;</p> |  | 8
342749 | 2026-02-02 | 2026-02-05 | HVN | B787 | HVN-B/LC25-2 | A878-241225-CHK-A06 | 4.14 | 6410972 | O |  | <p>1. REMOVE BOLTS AND WASHERS FROM EAI DUCT FORWARD FLANGE P/N 721Z1 610-3 TO INSPECT FORWARD FLANGE: REMOVE BOLTS NAS6304U4 (8EA) AND WASHERS NAS1149C0432R (8EA).<br> 2. INSPECT EAI DUCT 721Z1610-3 FOR DAMAGE AT THE AFT EDGE AND FORWARD FLANGE ATTACHMENT. SEE FIGURE 7 AND 8. (FIGURE 7 AND 8 BELONG TO OTHER ENGINE VARIANT).<br> &nbsp;</p> <table border="1" cellpadding="0" cellspacing="0" style="width:100%;"> <tr> <td style="width:25%;"><strong>INSPECTION</strong></td> <td style="width:25%;"><strong>FINDING RESULT</strong></td> <td style="width:25%;"><strong>ACTION REQUIRED</strong></td> <td style="width:25%;"><strong>PERFORMANCE STATUS (APPLIED OR N/A)</strong></td> </tr> <tr> <td rowspan="2" style="width:25%;">PERFORM DETAILED VISUAL INSPECTION OF THE AFT END OF DUCT FOR SIGNS OF DAMAGE</td> <td style="width:25%;">IF NO FINDING</td> <td style="width:25%;">DO NEXT STEP</td> <td style="width:25%;">@ENGINE 1 - PERFORM DETAILED VISUAL INSPECTION OF THE AFT END OF DUCT FOR SIGNS OF DAMAGE NO FINDING CONFIRMATION (APPLIED OR N/A);10;;M@</td> </tr> <tr> <td style="width:25%;">IF ANY FINDING FOUND</td> <td style="width:25%;">REMOVE AND REPLACE EAI DUCT 721Z1610-3</td> <td style="width:25%;">@ENGINE 1 - PERFORM DETAILED VISUAL INSPECTION OF THE AFT END OF DUCT FOR SIGNS OF DAMAGE IF ANY FINDING FOUND CONFIRMATION (APPLIED OR N/A);10;;M@</td> </tr> <tr> <td rowspan="2" style="width:25%;">PERFORM DETAILED VISUAL INSPECTION OF THE FORWARD FLANGE FOR SIGNS OF CRACKING OR OTHER DAMAGE</td> <td style="width:25%;">IF NO FINDING</td> <td style="width:25%;">DO NEXT STEP</td> <td style="width:25%;">@ENGINE 1 - PERFORM DETAILED VISUAL INSPECTION OF THE FORWARD FLANGE FOR SIGNS OF CRACKING OR OTHER DAMAGE IF NO FINDING CONFIRMATION (APPLIED OR N/A);10;;M@</td> </tr> <tr> <td style="width:25%;">IF ANY FINDING FOUND</td> <td style="width:25%;">REMOVE AND REPLACE EAI DUCT 721Z1610-3</td> <td style="width:25%;">@ENGINE 1 - PERFORM DETAILED VISUAL INSPECTION OF THE FORWARD FLANGE FOR SIGNS OF CRACKING OR OTHER DAMAGE IF ANY FINDING FOUND CONFIRMATION (APPLIED OR N/A);10;;M@</td> </tr> </table> <p><br> &nbsp;</p> |  | 9
342749 | 2026-02-02 | 2026-02-05 | HVN | B787 | HVN-B/LC25-2 | A878-241225-CHK-A06 | 4.14 | 6410972 | O |  | <p>PERFORM HIGH FREQUENCY EDDY CURRENT INSPECTION ON FORWARD FLANGE WELD AREA IN ACCORDANCE WITH 787 NDT MANUAL, PART 6 OR DYE PENETRANT INSPECTION, REFER TO SOPM 20-20-02 AS AN ACCEPTED PROCEDURE.<br> NDT REPORT NUMBER: @ENGINE 1 - EAI DUCT 721Z1610-3 - HFEC INSPECTION NDT REPORT NUMBER;20;;M@<br> CONFIRM RESULT AS FOLLOWING:</p> <table border="1" cellpadding="0" cellspacing="0" style="width:100%;"> <tr> <td style="width:34%;"><strong>FINDING RESULT</strong></td> <td style="width:33%;"><strong>ACTION REQUIRED</strong></td> <td style="width:33%;"><strong>PERFORMANCE STATUS (APPLIED OR N/A)</strong></td> </tr> <tr> <td style="width:34%;">IF NO FINDING FOUND</td> <td style="width:25%;">DO NEXT STEP</td> <td style="width:33%;">@ENGINE 1 - EAI DUCT 721Z1610-3 - HFEC INSPECTION IF NO FINDING FOUND CONFIRMATION (APPLIED OR N/A);10;;M@</td> </tr> <tr> <td style="width:34%;">IF ANY FINDING FOUND</td> <td style="width:25%;">REMOVE AND REPLACE EAI DUCT 721Z1610-3</td> <td style="width:33%;">@ENGINE 1 - EAI DUCT 721Z1610-3 - HFEC INSPECTION IF ANY FINDING FOUND CONFIRMATION (APPLIED OR N/A);10;;M@</td> </tr> </table> <p><br> <br> &nbsp;</p> |  | 10
342749 | 2026-02-02 | 2026-02-05 | HVN | B787 | HVN-B/LC25-2 | A878-241225-CHK-A06 | 4.14 | 6410972 | O |  | <p><strong>WARNING: WEAR APPLICABLE PERSONAL PROTECTIVE EQUIPMENT (PPE) WHEN YOU DO THIS TASK. BEFORE YOU USE PPE, READ, UNDERSTAND AND OBEY ALL INSTRUCTIONS FOR ITS USE. THESE INSTRUCTIONS INCLUDE INSTRUCTIONS FROM THE MANUFACTURER, YOUR EMPLOYER AND GOVERNMENT REGULATIONS. YOU CAN GET INJURED IF YOU DO NOT USE PPE. GET INSTRUCTIONS FROM YOUR EMPLOYER ON WHICH PPE IS NECESSARY.<br> WARNING: BEFORE YOU USE CHEMICALS, READ, UNDERSTAND, AND OBEY ALL SAFETY INSTRUCTIONS FOR THE CHEMICALS. THESE INSTRUCTIONS INCLUDE INSTRUCTIONS FROM THE MANUFACTURER, THE MATERIALS SAFETY DATA SHEET (MSDS), AND GOVERNMENT REGULATIONS. CHEMICALS MAY CAUSE INJURY TO YOU OR MAKE YOU SICK WHEN SAFETY INSTRUCTIONS ARE NOT OBEYED. AN MSDS GIVES INSTRUCTIONS ON HOW YOU MUST SAFELY USE, KEEP, AND DISCARD CHEMICALS. GET INSTRUCTIONS FROM YOUR EMPLOYER ON HOW YOU MUST SAFELY USE, KEEP, AND DISCARD CHEMICALS.</strong><br> 1. INSTALL EAI DUCT P/N 721Z1610-3.<br> <strong>NOTE: IF EAI DUCT WAS REMOVED IN PREVIOUS STEP.<br> </strong> * SCUFF SAND WITH SCOTCH-BRITE (240 GRIT ALUMINUM) INTERFACE BETWEEN LIP SKIN AND FLANGE MATING SURFACE OF EAI DUCT 721Z1610-3.<br> * IMMEDIATELY MEASURE THE ELECTRICAL RESISTANCE ACROSS EAI DUCT P/N 721Z1610-3 MOUNTING FLANGE AND THE LIP SKIN.<br> * USING AN ANALOG VOM THE RESISTANCE SHALL BE LESS THAN 0.01 OHMS (10 MILLIOHMS).<strong><br> NOTE: IF YOU DO NOT ACHIEVE THE REQUIRED MEASUREMENT: REMOVE 721Z1610-3 EAI DUCT AND REPEAT THIS STEP UNTIL ACCEPTABLE VALUE IS MEASURED.</strong><br> * INSTALL BOLTS NAS6304U4 (8EA) AND WASHERS NAS1149C0432R (8EA). TORQUE THE BOLTS TO 75-90 IN-LBS (8.5-10.2 N.M).<br> * CLEAN CONTACTING AREA USING A CLEAN CLOTH MOISTENED WITH SOLVENT AND WIPE DRY BEFORE SOLVENT EVAPORATES.<br> * APPLY CHEMICAL CONVERSION COATING BONDERITE M-CR 600 AERO ON EXPOSED ALUMINUM WHERE SCUFF SANDING WAS PERFORMED.<br> 2. INSTALL PERISEAL 600-300 TO FORWARD SEAL HOUSING P/N 720Z1661-5 ASSEMBLY. REFER FIGURE 4.<br> 3. INSTALL FORWARD SEAL HOUSING P/N 720Z1661-5 ASSEMBLY TO EAI DUCT. REFER FIGURE 2.<br> 4. INSTALL PAN 721Z1623-5:<br> * APPLY URETHANE PRIMER TO BOLTS NAS6303A5 (21EA) USING MANUFACTURER&rsquo;S INSTRUCTIONS. ALLOW TO DRY&minus;TO&minus;TOUCH.<br> * INSTALL WITH BOLTS NAS6303A5 (21EA) AND WASHERS NAS1149C0332R (21EA) TO AFT BULKHEAD. TORQUE BOLTS TO 30-35 IN-LBS (3.4-4.0 N.M). REFER FIGURE 6B.<br> <strong>NOTE: PRIMER NOT ALLOWED ON AIR WETTED SURFACE.</strong><br> 5. INSTALL LINE BLOCK INSERTS S700C1502-20 AND BLOCK FRAMES S700C1503-20 ON PAN 721Z1623-5:<br> * CLEAN BLOCK FRAMES S700C1503-20 (2EA) USING A CLEAN CLOTH MOISTENED WITH SOLVENT. WIPE DRY BEFORE SOLVENT EVAPORATES.<br> * APPLY TWO COATS OF EPOXY PRIMER TO THE MATING SURFACES OF THE BLOCK FRAMES S700C1503-20 (2EA) COMMON TO THE PAN 721Z1623-5.<br> * INSTALL BLOCK FRAMES S700C1503-20 (2EA) ON THE PAN 721Z1623-5 USING REMAINING BOLTS NAS6303A5 (6EA) AND WASHERS NAS1149C0332R (6EA). TORQUE BOLTS TO 30-35 IN-LBS (3.4- 4.0 N.M). REFER FIGURE 6B AND 6C.<br> 6. INSTALL LINE BLOCK INSERTS S700C1502-20 (2EA) INTO BLOCK FRAMES S700C1503-20 (2EA) AND TURN FASTENER 1/4 TURN TO SECURE.<br> 7. INSTALL VAPOR BARRIER 720Z1626-3.<br> 8. INSTALL NEW AFT SEAL 35A17-103.<br> <strong>NOTE: VERIFY NEW AFT SEAL 35A17-103 IS ORIENTED CORRECTLY PER FIGURE 5.</strong><br> 9. INSTALL AFT SEAL HOUSING 721Z1624-5.<br> * APPLY URETHANE PRIMER TO BOLTS NAS6304U5 (6EA) USING MANUFACTURER&rsquo;S INSTRUCTIONS. ALLOW TO DRY&minus;TO&minus;TOUCH.<br> <strong>NOTE: PRIMER NOT ALLOWED ON AIR WETTED SURFACE.</strong><br> * INSTALL BOLTS NAS6304U5 (6EA) AND WASHERS NAS1149C0432R (6EA). TORQUE THE BOLTS TO 75-90 IN-LBS (8.5-10.2 N.M).<br> 10. INSTALL INSULATION SEAL HOUSING 721Z1627-1. REFER FIGURE 6A.<br> 11. CONNECT EAI DUCT 721Z1610-3 TO ENGINE SIDE DUCT. REFER TO AMM B787-A-30-21-02-02B-720A-A AS AN ACCEPTED PROCEDURE.<br> <strong>NOTE: PERFORM STEP ONLY IF EAI DUCT WAS REMOVED.</strong></p> |  | 11
342749 | 2026-02-02 | 2026-02-05 | HVN | B787 | HVN-B/LC25-2 | A878-241225-CHK-A06 | 4.14 | 6410972 | O |  | <p><strong>WARNING: WEAR APPLICABLE PERSONAL PROTECTIVE EQUIPMENT (PPE) WHEN YOU DO THIS TASK. BEFORE YOU USE PPE, READ, UNDERSTAND &nbsp;AND OBEY ALL INSTRUCTIONS FOR ITS USE. THESE INSTRUCTIONSINCLUDE INSTRUCTIONS FROM THE MANUFACTURER, YOUR EMPLOYER &nbsp;AND GOVERNMENT REGULATIONS. YOU CAN GET INJURED IF YOU DO NOT USE PPE. GET INSTRUCTIONS FROM YOUR EMPLOYER ON WHICH PPE IS NECESSARY.<br> WARNING: BEFORE YOU USE CHEMICALS, READ, UNDERSTAND, AND OBEY ALL SAFETY INSTRUCTIONS FOR THE CHEMICALS. THESE INSTRUCTIONS INCLUDE INSTRUCTIONS FROM THE MANUFACTURER, THE MATERIALS SAFETY DATA SHEET (MSDS), AND GOVERNMENT REGULATIONS. CHEMICALS MAY CAUSE INJURY TO YOU OR MAKE YOU SICK WHEN SAFETY INSTRUCTIONS ARE NOT OBEYED. AN MSDS GIVES INSTRUCTIONS ON HOW YOU MUST SAFELY USE, KEEP, AND DISCARD CHEMICALS. GET INSTRUCTIONS FROM YOUR EMPLOYER ON HOWYOU MUST SAFELY USE, KEEP, AND DISCARD CHEMICALS.</strong><br> &nbsp;1. IF SKYFLEX TAPE IS DAMAGED REPLACE IT USING MANUFACTURER&rsquo;S INSTRUCTION.<br> &nbsp;2. APPLY URETHANE PRIMER (ALLOW PRIMER TO DRY-TO-TOUCH) BOLTS NAS8703A3 (22EA) AND COR-BAN27L TO BOLTS NAS8702U3 (2EA) USING MANUFACTURER&rsquo;S INSTRUCTIONS.<br> &nbsp;<strong>NOTE: PRIMER NOT ALLOWED ON AIR WETTED SURFACE.</strong><br> &nbsp;3. LIGHTLY ABRADE FAYING SURFACE FASTENER HOLES WHERE THE WASHERS BACW10DM5P (2EA) TOUCH, WITH 240 GRIT ALUMINUM OXIDE PAPER TO EXPOSE EXPANDED ALUMINUM FOIL.<br> &nbsp;<strong>CAUTION: CARE SHOULD BE TAKEN TO ENSURE THAT EXPANDED ALUMINUM FOIL IS NOT DAMAGED AND CARBON FIBER IS NOT EXPOSED.</strong><br> &nbsp;4. CLEAN FRESHLY ABRADED SURFACES USING A CLEAN CLOTH MOISTENED WITH SOLVENT TO EXPOSE EXPANDED ALUMINUM FOIL, REFER TO SOPM 20-30-83 AS AN ACCEPTED PROCEDURE. WIPE DRY BEFORE SOLVENT EVAPORATES.<br> &nbsp;<strong>NOTE: INSTALLATION SHALL BE ACCOMPLISHED WITHIN 24 HOURS AFTER CLEANING.</strong><br> &nbsp;5. APPLY CHEMICAL CONVERSION COATING BONDERITE M&minus;CR 600 AERO ON EXPOSED ALUMINUM FOIL ON THE INLET COWL AND ALLOW TO DRY COMPLETELY.<br> &nbsp;6. LOCATE T12 ACCESS PANEL ONTO INLET.<br> &nbsp;7. INSTALL WASHERS BACW10DM5P (2EA) ON THE T12 ACCESS PANEL.<br> &nbsp;8. APPLY FILLET SEALANT AROUND OUTER EDGE OF WASHERS BACW10DM5P (2EA) USING SEALANT AMS-3277.<br> &nbsp;<strong>NOTE: ENSURE THERE IS NO GAP BETWEEN THE FLANGE OF WASHERS AND THE BONDING SURFACE. REWORK AS NEEDED.</strong><br> &nbsp;9. INSTALL BOLTS NAS8702U3 (2EA) ON THE T12 ACCESS PANEL. TORQUE BOLTS TO 24-27 INLBS (2.7-3.1 N.M).<br> &nbsp;10. MEASURE THE ELECTRICAL RESISTANCE (NON&minus;DESIGNATED) FROM EACH FASTENER TO EXPANDED ALUMINUM FOIL.<br> &nbsp;11. USING AN ANALOG VOM THE RESISTANCE SHALL NOT EXCEED 0.5 OHMS (500 MILLIOHMS).<br> &nbsp;12. IF YOU DO NOT GET THE REQUIRED MEASUREMENT, PROCEED AS FOLLOWS:<br> &nbsp;* REMOVE FASTENERS NAS8702U3 (2EA). APPLY FILLET SEALANT AROUND OUTER EDGE OF WASHERS BACW10DM5P (2EA) USING SEALANT AMS-3277.<strong><br> NOTE: ENSURE THERE IS NO GAP BETWEEN THE FLANGE OF WASHERS AND THE BONDING SURFACE. REWORK AS NEEDED.</strong><br> &nbsp;* INSTALL BOLTS NAS8702U3 (2EA) ON THE T12 ACCESS PANEL. TORQUE BOLTS TO 24-27 INLBS (2.7-3.1 N.M). UNTIL ACCEPTABLE VALUE IS MEASURED.<br> &nbsp;* IF UNABLE TO OBTAIN REQUIRED MEASUREMENT IN ACCEPTABLE RANGE: CONTACT TO EGD FOR MORE INFORMATION.<br> &nbsp;13. INSTALL BOLTS NAS8703A3 (22EA). TORQUE THE BOLTS TO 24&minus;27 IN&minus;LBS (2.7&minus;3.1 &nbsp;N&#42895;M).</p> |  | 12
342749 | 2026-02-02 | 2026-02-05 | HVN | B787 | HVN-B/LC25-2 | A878-241225-CHK-A06 | 4.14 | 6410972 | O |  | <p><strong>WARNING: ENSURE THAT THE COWL IS ADEQUATELY SUPPORTED DURING MAINTENANCE TO AVOID INJURY TO PERSONNEL.<br> WARNING: MAKE SURE THAT YOU LET THE EAI DUCT AND SURROUNDING AREAS BECOME COOL AFTER THE ENGINE SHUTDOWN. USE HEAVY GLOVES BEFORE YOU TOUCH THE EAI DUCT AND SURROUNDING AREAS. THE EAI DUCT AND SURROUNDING AREAS CAN BURN YOU IF YOU TOUCH THEM WHILE THEY ARE HOT.</strong><br> REMOVE BOLT NAS8703A3 (22 EA), BOLT NAS8702U3 (2EA) AND WASHER BACW10DM5P (2EA). REFER FIGURE 1A.<br> <strong>NOTE: DISCARD HARDWARE ONLY IF DAMAGED.</strong></p> |  | 13
342749 | 2026-02-02 | 2026-02-05 | HVN | B787 | HVN-B/LC25-2 | A878-241225-CHK-A06 | 4.14 | 6410972 | O |  | <p>PERFORM A GENERAL VISUAL INSPECTION OF METALLIC COMPONENTS FOR PRIMER DISCOLORATION, COLOR VARIATION, OR OTHER INDICATION OF HEAT DAMAGE.<br> <strong>WARNING: WEAR APPLICABLE PERSONAL PROTECTIVE EQUIPMENT (PPE) WHEN YOU DO THIS TASK. BEFORE YOU USE PPE, READ, UNDERSTAND AND OBEY ALL INSTRUCTIONS FOR ITS USE. THESE INSTRUCTIONS INCLUDE INSTRUCTIONS FROM THE MANUFACTURER, YOUR EMPLOYER AND GOVERNMENT REGULATIONS. YOU CAN GET INJURED IF YOU DO NOT USE PPE. GET INSTRUCTIONS FROM YOUR EMPLOYER ON WHICH PPE IS NECESSARY.<br> WARNING: BEFORE YOU USE CHEMICALS, READ, UNDERSTAND, AND OBEY ALL SAFETY INSTRUCTIONS FOR THE CHEMICALS. THESE INSTRUCTIONS INCLUDE INSTRUCTIONS FROM THE MANUFACTURER, THE MATERIALS SAFETY DATA SHEET (MSDS), AND GOVERNMENT REGULATIONS.CHEMICALS MAY CAUSE INJURY TO YOU OR MAKE YOU SICK WHEN SAFETY INSTRUCTIONS ARE NOT OBEYED. AN MSDS GIVES INSTRUCTIONS ON HOW YOU MUST SAFELY USE, KEEP, AND DISCARD CHEMICALS. GET INSTRUCTIONS FROM YOUR EMPLOYER ON HOW YOU MUST SAFELY USE, KEEP, AND DISCARD CHEMICALS.</strong><br> GENERAL VISUAL INSPECTION OF METALLIC COMPONENTS FOR PRIMER DISCOLORATION, COLOR VARIATION, OR OTHER INDICATION OF HEAT DAMAGE:<br> * THE INSPECTION AREA EXTENDS BETWEEN THE FORWARD AND AFT BULKHEAD IN THE AREA SURROUNDING THE EAI DUCT 721Z1610-3. EXTEND THE INSPECTION AREA AS NEEDED IF EVIDENCE OF HEAT DAMAGE IS FOUND. REFER FIGURE 3A, 3B.<br> * INSPECT THE INLET AFT BULKHEAD ASSEMBLY, LIP SKIN AFT EXTENSION AND ATTACHED FRAMES, T12 PANEL ATTACH FRAME. REFER FIGURE 1B.<br> CONFIRM RESULT AS FOLLOWING TABLE:<br> &nbsp;</p> <table border="1" cellpadding="0" cellspacing="0" style="width:100%;"> <tr> <td style="width:34%;"><strong>FINDING RESULT</strong></td> <td style="width:33%;"><strong>ACTION REQUIRED</strong></td> <td style="width:33%;"><strong>PERFORMANCE STATUS (APPLIED OR N/A)</strong></td> </tr> <tr> <td style="width:34%;">IF NO INDICATIONS OF HEAT DAMAGE FOUND</td> <td style="width:33%;">DO NEXT STEP</td> <td style="width:33%;">@ENGINE 2 - IF NO INDICATIONS OF HEAT DAMAGE FOUND CONFIRMATION (APPLIED OR N/A);10;;M@</td> </tr> <tr> <td style="width:34%;">IF INDICATIONS OF HEAT DAMAGE FOUND</td> <td style="width:33%;">GO TO <strong>WT 17 "PERFORM A GENERAL VISUAL INSPECTION OF COMPOSITE PANELS FOR PRIMER DISCOLORATION, COLOR VARIATION, OR OTHER INDICATIONS OF HEAT DAMAGE"</strong></td> <td style="width:33%;">@ENGINE 2 - IF INDICATIONS OF HEAT DAMAGE FOUND CONFIRMATION (APPLIED OR N/A);10;;M@</td> </tr> </table> <p>&nbsp;</p> |  | 14
342749 | 2026-02-02 | 2026-02-05 | HVN | B787 | HVN-B/LC25-2 | A878-241225-CHK-A06 | 4.14 | 6410972 | O |  | <p>1. CLEAN AREAS OF METALLIC COMPONENTS SUSPECTED TO HAVE HEAT DAMAGE TO REMOVE DIRT AND DEBRIS.<br> 2. RE-PERFORM GENERAL VISUAL INSPECTION OF AREAS THAT HAVE BEEN CLEANED IN ACCORDANCE WITH SRM 51-11-03.<br> CONFIRM RESULT AS FOLLOWING TABLE:</p> <table border="1" cellpadding="0" cellspacing="0" style="width:100%;"> <tr> <td style="width:34%;"><strong>FINDING RESULT</strong></td> <td style="width:33%;"><strong>ACTION REQUIRED</strong></td> <td style="width:33%;"><strong>PERFORMANCE STATUS (APPLIED OR N/A)</strong></td> </tr> <tr> <td style="width:34%;">IF INDICATIONS OF HEAT DAMAGE ARE NOT FOUND AFTER CLEANING</td> <td style="width:33%;">NO ACTION REQUIRE. <strong>GO TO WT 17.</strong></td> <td style="width:33%;">@ENGINE 2 - IF INDICATIONS OF HEAT DAMAGE ARE NOT FOUND AFTER CLEANING CONFIRMATION (APPLIED OR N/A);10;;M@</td> </tr> <tr> <td style="width:34%;">IF INDICATIONS OF HEAT DAMAGE ARE FOUND AFTER CLEANING</td> <td style="width:33%;"> <p>GO TO NEXT STEP.</p> </td> <td style="width:33%;">@ENGINE 2 - IF INDICATIONS OF HEAT DAMAGE ARE FOUND AFTER CLEANING CONFIRMATION (APPLIED OR N/A);10;;M@</td> </tr> </table> <p><br> &nbsp;</p> |  | 15
342749 | 2026-02-02 | 2026-02-05 | HVN | B787 | HVN-B/LC25-2 | A878-241225-CHK-A06 | 4.14 | 6410972 | O |  | <p>PERFORM CONDUCTIVITY AND HARDNESS TEST PROCEDURES IN ACCORDANCE WITH SRM 51-11-04 ON ALL ALUMINUM COMPONENTS WITH EVIDENCE OF HEAT DAMAGE. REFER TO TABLE 4.1 FOR COMPONENT MATERIAL.<br> <strong>NOTE: CONDUCTIVITY AND HARDNESS TESTING NOT REQUIRED ON TITANIUM, CRES, AND INCONEL COMPONENTS. (720Z1661-5 FORWARD SEAL HOUSING, 721Z1624-5 AFT SEAL HOUSING, 721Z1623-5 PAN, 721Z1610-3 EAI DUCT, 721Z1233-17/-23 TITANIUM FORWARD PAN).<br> NOTE: ONLY PERFORM CONDUCTIVITY AND HARDNESS TEST ON THE FORWARD FACE OF THE AFT BULKHEAD.<br> NOTE: DO NOT USE SRM TABLE VALUES FOR CONDUCTIVITY AND HARDNESS TEST.</strong></p> <p>CONFIRM RESULT AS FOLLOWING TABLE:</p> <table border="1" cellpadding="0" cellspacing="0" style="width:100%;"> <tr> <td style="width:34%;"><strong>FINDING RESULT</strong></td> <td style="width:33%;"><strong>ACTION REQUIRED</strong></td> <td style="width:33%;"><strong>PERFORMANCE STATUS (APPLIED OR N/A)</strong></td> </tr> <tr> <td style="width:34%;">IF CONDUCTIVITY AND HARDNESS ARE WITHIN CONDUCTIVITY AND HARDNESS ACCEPTED LIMITS PROVIDED IN TABLE 4.2A, 4.2B</td> <td style="width:33%;">GO TO NEXT STEP</td> <td style="width:33%;">@ENGINE 2 - IF CONDUCTIVITY AND HARDNESS ARE WITHIN CONDUCTIVITY AND HARDNESS ACCEPTED LIMITS PROVIDED IN TABLE 4.2A, 4.2B CONFIRMATION (APPLIED OR N/A);10;;M@</td> </tr> <tr> <td style="width:34%;">IF CONDUCTIVITY AND HARDNESS ARE OUTSIDE OF RANGE IDENTIFIED IN TABLE 4.2A, 4.2B</td> <td style="width:33%;">REPORT DETAIL TO EGD VIA VAECO USERS (SGNENG, PHANVUTRUNGTHANH, NGUYENSONTRUNG) FOR FURTHER ACTION</td> <td style="width:33%;">@ENGINE 2 - IF CONDUCTIVITY AND HARDNESS ARE OUTSIDE OF RANGE IDENTIFIED IN TABLE 4.2A, 4.2B CONFIRMATION (APPLIED OR N/A);10;;M@</td> </tr> </table> <p><br> &nbsp;</p> |  | 16
342749 | 2026-02-02 | 2026-02-05 | HVN | B787 | HVN-B/LC25-2 | A878-241225-CHK-A06 | 4.14 | 6410972 | O |  | <p><strong>PERFORM A GENERAL VISUAL INSPECTION OF COMPOSITE PANELS FOR PRIMER DISCOLORATION, COLOR VARIATION, OR OTHER INDICATIONS OF HEAT DAMAGE.<br> WARNING: WEAR APPLICABLE PERSONAL PROTECTIVE EQUIPMENT (PPE) WHEN YOU DO THIS TASK. BEFORE YOU USE PPE, READ, UNDERSTAND AND OBEY ALL INSTRUCTIONS FOR ITS USE. THESE INSTRUCTIONS INCLUDE INSTRUCTIONS FROM THE MANUFACTURER, YOUR EMPLOYER AND GOVERNMENT REGULATIONS. YOU CAN GET INJURED IF YOU DO NOT USE PPE. GET INSTRUCTIONS FROM YOUR EMPLOYER ON WHICH PPE IS NECESSARY.<br> WARNING: BEFORE YOU USE CHEMICALS, READ, UNDERSTAND, AND OBEY ALL SAFETY INSTRUCTIONS FOR THE CHEMICALS. THESE INSTRUCTIONS INCLUDE INSTRUCTIONS FROM THE MANUFACTURER, THE MATERIALS SAFETY DATA SHEET (MSDS), AND GOVERNMENT REGULATIONS.CHEMICALS MAY CAUSE INJURY TO YOU OR MAKE YOU<br> SICK WHEN SAFETY INSTRUCTIONS ARE NOT OBEYED. AN MSDS GIVES INSTRUCTIONS ON HOW YOU MUST SAFELY USE, KEEP, AND DISCARD CHEMICALS. GET INSTRUCTIONS FROM YOUR EMPLOYER ON HOW YOU MUST SAFELY USE, KEEP, AND DISCARD CHEMICALS.</strong><br> 1. GENERAL VISUAL INSPECTION OF COMPOSITE PANELS FOR PRIMER DISCOLORATION, COLOR VARIATION, OR OTHER INDICATIONS OF HEAT DAMAGE:<br> * THE INSPECTION AREA EXTENDS BETWEEN THE FORWARD AND AFT BULKHEAD IN THE AREA SURROUNDING THE EAI DUCT 721Z1610-3. EXTEND THE INSPECTION AREA AS NEEDED IF EVIDENCE OF HEAT DAMAGE IS FOUND. REFER FIGURE 2.<br> * INSPECT THE INNER BARREL, OUTER BARREL, AND T12 ACCESS PANEL. REFER FIGURE 1A &amp;1B.<br> CONFIRM RESULT AS FOLLOWING TABLE:<br> &nbsp;</p> <table border="1" cellpadding="0" cellspacing="0" style="width:100%;"> <tr> <td style="width:34%;">FINDING RESULT</td> <td style="width:33%;">ACTION REQUIRED</td> <td style="width:33%;">PERFORMANCE STATUS (APPLIED OR N/A)</td> </tr> <tr> <td style="width:34%;">IF NO INDICATIONS OF HEAT DAMAGE ARE FOUND AND NO HEAT DAMAGE ARE FOUND ON METALLIC COMPONENTS</td> <td style="width:33%;">GO TO&nbsp;<strong>WT 23 "ENGINE 2 - REINSTALL INLET T12 ACCESS PANEL 721Z1413-3"</strong></td> <td style="width:33%;">@ENGINE 2 - IF NO INDICATIONS OF HEAT DAMAGE ARE FOUND AND NO HEAT DAMAGE ARE FOUND ON METALLIC COMPONENTS CONFIRMATION (APPLIED OR N/A);10;;M@</td> </tr> <tr> <td style="width:34%;">IF INDICATIONS OF HEAT DAMAGE ARE FOUND</td> <td style="width:33%;">DO NEXT STEP</td> <td style="width:33%;">@ENGINE 2 - IF INDICATIONS OF HEAT DAMAGE ARE FOUND CONFIRMATION (APPLIED OR N/A);10;;M@</td> </tr> </table> <p><br> &nbsp;</p> |  | 17
342749 | 2026-02-02 | 2026-02-05 | HVN | B787 | HVN-B/LC25-2 | A878-241225-CHK-A06 | 4.14 | 6410972 | O |  | <p>1. CLEAN AREAS OF METALLIC COMPONENTS SUSPECTED TO HAVE HEAT DAMAGE TO REMOVE DIRT AND DEBRIS.<br> 2. RE-PERFORM GENERAL VISUAL INSPECTION OF AREAS THAT HAVE BEEN CLEANED IN ACCORDANCE WITH SRM 51-11-03.<br> CONFIRM RESULT AS FOLLOWING TABLE:</p> <table border="1" cellpadding="0" cellspacing="0" style="width:100%;"> <tr> <td style="width:34%;"><strong>FINDING RESULT</strong></td> <td style="width:33%;"><strong>ACTION REQUIRED</strong></td> <td style="width:33%;"><strong>PERFORMANCE STATUS (APPLIED OR N/A)</strong></td> </tr> <tr> <td style="width:34%;"> <p>IF INDICATIONS OF HEAT DAMAGE ARE NOT FOUND AFTER CLEANING AND NO HEAT DAMAGE ARE FOUND ON METALLIC COMPONENTS</p> </td> <td style="width:33%;">GO TO <strong>WT 23 "ENGINE 2 - REINSTALL INLET T12 ACCESS PANEL 721Z1413-3".</strong><span style="font-family:`arialmt`; font-size:10pt; color:#000000; font-style:normal;"><span style="font-family:`arial-boldmt`; font-size:10pt; color:#000000; font-style:normal;"><br style="font-weight:normal; text-indent:0px; white-space:normal;"> <br class="Apple-interchange-newline"> </span></span> &nbsp;</td> <td style="width:33%;">@ENGINE 2 - IF INDICATIONS OF HEAT DAMAGE ARE NOT FOUND AFTER CLEANING AND NO HEAT DAMAGE ARE FOUND ON METALLIC COMPONENTS CONFIRMATION (APPLIED OR N/A);10;;M@</td> </tr> <tr> <td style="width:34%;"> <p>IF INDICATIONS OF HEAT DAMAGE ARE FOUND AFTER CLEANING</p> </td> <td style="width:33%;">REPORT DETAIL TO EGD VIA VAECO USERS (SGNENG, PHANVUTRUNGTHANH, NGUYENSONTRUNG) FOR FURTHER ACTION</td> <td style="width:33%;">@ENGINE 2 - IF INDICATIONS OF HEAT DAMAGE ARE FOUND AFTER CLEANING CONFIRMATION (APPLIED OR N/A);10;;M@</td> </tr> </table> <p><br> &nbsp;</p> |  | 18
342749 | 2026-02-02 | 2026-02-05 | HVN | B787 | HVN-B/LC25-2 | A878-241225-CHK-A06 | 4.14 | 6410972 | O |  | <p><strong>WARNING: ENSURE THAT THE COWL IS ADEQUATELY SUPPORTED DURING MAINTENANCE TO AVOID INJURY TO PERSONNEL.<br> WARNING: WEAR APPLICABLE PERSONAL PROTECTIVE EQUIPMENT (PPE) WHEN YOU DO THIS TASK. BEFORE YOU USE PPE, READ, UNDERSTAND AND OBEY ALL INSTRUCTIONS FOR ITS USE. THESE INSTRUCTIONS INCLUDE INSTRUCTIONS FROM THE MANUFACTURER, YOUR EMPLOYER AND GOVERNMENT REGULATIONS. YOU CAN GET INJURED IF YOU DO NOT USE PPE. GET INSTRUCTIONS FROM YOUR EMPLOYER ON WHICH PPE IS NECESSARY.<br> WARNING: BEFORE YOU USE CHEMICALS, READ, UNDERSTAND, AND OBEY ALL SAFETY INSTRUCTIONS FOR THE CHEMICALS. THESE INSTRUCTIONS INCLUDE INSTRUCTIONS FROM THE MANUFACTURER, THE MATERIALS SAFETY DATA SHEET (MSDS), AND GOVERNMENT REGULATIONS. CHEMICALS MAY CAUSE INJURY TO YOU OR MAKE YOU<br> SICK WHEN SAFETY INSTRUCTIONS ARE NOT OBEYED. AN MSDS GIVES INSTRUCTIONS ON HOW YOU MUST SAFELY USE, KEEP, AND DISCARD CHEMICALS. GET INSTRUCTIONS FROM YOUR EMPLOYER ON HOW YOU MUST SAFELY USE, KEEP, AND DISCARD CHEMICALS.</strong><br> 1. DISASSEMBLE EAI DUCT 721Z1610-3, REFER TO AMM B787-A-30-21-02-02B-520A-A.<br> <strong>NOTE: STEP 3.E. (1) IN AMM TASK B787-A-30-21-02-02B-520A-A. NOT REQUIRED IF UNIT IS OFF WING.</strong><br> 2. REMOVE ALL PARTICLES, LOOSE DIRT, GREASE, OIL, FLUIDS, OR OTHER CONTAMINATION.<br> 3. CLEAN AREAS WHERE DISCOLORATION WAS OBSERVED, REFER TO SOPM 20-30-03 (GENERAL CLEANING PROCEDURES) AS AN ACCEPTED PROCEDURE. THEN WIPE DRY. DO NOT ALLOW SOLVENT TO DRY.<br> 4. ALL INLET ASSEMBLIES REMOVE THE FOLLOWING HARDWARE.<br> 5. REMOVE INSULATION SEAL HOUSING 721Z1627-1. REFER FIGURE 6A.<br> 6. REMOVE AFT SEAL HOUSING 721Z1624-5: REMOVE BOLTS NAS6304U5 (6EA) AND WASHERS NAS1149C0432R (6EA).<br> 7. REMOVE AFT SEAL 35A17-103: RECORD SEAL MASS IN TABLE 4.1 INSPECTION FORM A.<br> 8. REMOVE VAPOR BARRIER 720Z1626-3.<br> <strong>NOTE: RETAIN VAPOR BARRIER.<br> CAUTION: CAREFULLY SUPPORT EAI DUCT 721Z1610-3 FROM T12 ACCESS PORT TO AVOID CANTILEVERED DUCT IN NEXT STEPS.</strong><br> 9. REMOVE LINE BLOCK INSERTS S700C1502-20 (2EA) AND BLOCK FRAMES S700C1503-20 (2EA) FROM THE PAN 721Z1623-5: REMOVE BOLTS NAS6303A3 (6EA) AND WASHERS NAS1149C0332R (6EA).<br> 10. REMOVE PAN 721Z1623-5 : REMOVE BOLTS NAS6303A5 (21EA) AND WASHERS NAS1149C0332R (21EA).<br> 11. REMOVE FORWARD SEAL HOUSING 720Z1661-5 ASSEMBLY.<br> 12. REFER TO FIGURE 4, CONFIRM AS FOLLOWING:</p> <table border="1" cellpadding="0" cellspacing="0" style="width:100%;"> <tr> <td style="width:27%;"><strong>CONDITION</strong></td> <td style="width:24%;"><strong>ACTION REQUIRED</strong></td> <td style="width:49%;"><strong>PERFORMANCE STATUS (APPLIED OR N/A)</strong></td> </tr> <tr> <td style="width:27%;">TO REMOVE PERISEAL 600-300</td> <td style="width:24%;"> <p>GO TO <strong>WT 22 "ENGINE 2 - REASSEMBLE EAI DUCT ASSEMBLY P/N 721Z1610-3"</strong></p> </td> <td style="width:49%;">@ENGINE 2 - TO REMOVE PERISEAL 600-300 CONFIRMATION (APPLIED OR N/A);10;;M@</td> </tr> <tr> <td style="width:27%;">IF PERISEAL 600-300 IS MISSING</td> <td style="width:24%;">GO TO NEXT STEP</td> <td style="width:49%;">@ENGINE 2 - IF PERISEAL 600-300 IS MISSING CONFIRMATION (APPLIED OR N/A);10;;M@</td> </tr> </table> <p>&nbsp;</p> |  | 19
342749 | 2026-02-02 | 2026-02-05 | HVN | B787 | HVN-B/LC25-2 | A878-241225-CHK-A06 | 4.14 | 6410972 | O |  | <p>1. REMOVE BOLTS AND WASHERS FROM EAI DUCT FORWARD FLANGE P/N 721Z1 610-3 TO INSPECT FORWARD FLANGE: REMOVE BOLTS NAS6304U4 (8EA) AND WASHERS NAS1149C0432R (8EA).<br> 2. INSPECT EAI DUCT 721Z1610-3 FOR DAMAGE AT THE AFT EDGE AND FORWARD FLANGE ATTACHMENT. SEE FIGURE 7 AND 8. (FIGURE 7 AND 8 BELONG TO OTHER ENGINE VARIANT).<br> &nbsp;</p> <table border="1" cellpadding="0" cellspacing="0" style="width:100%;"> <tr> <td style="width:25%;"><strong>INSPECTION</strong></td> <td style="width:25%;"><strong>FINDING RESULT</strong></td> <td style="width:25%;"><strong>ACTION REQUIRED</strong></td> <td style="width:25%;"><strong>PERFORMANCE STATUS (APPLIED OR N/A)</strong></td> </tr> <tr> <td rowspan="2" style="width:25%;">PERFORM DETAILED VISUAL INSPECTION OF THE AFT END OF DUCT FOR SIGNS OF DAMAGE</td> <td style="width:25%;">IF NO FINDING</td> <td style="width:25%;">DO NEXT STEP</td> <td style="width:25%;">@ENGINE 2 - PERFORM DETAILED VISUAL INSPECTION OF THE AFT END OF DUCT FOR SIGNS OF DAMAGE NO FINDING CONFIRMATION (APPLIED OR N/A);10;;M@</td> </tr> <tr> <td style="width:25%;">IF ANY FINDING FOUND</td> <td style="width:25%;">REMOVE AND REPLACE EAI DUCT 721Z1610-3</td> <td style="width:25%;">@ENGINE 2 - PERFORM DETAILED VISUAL INSPECTION OF THE AFT END OF DUCT FOR SIGNS OF DAMAGE IF ANY FINDING FOUND CONFIRMATION (APPLIED OR N/A);10;;M@</td> </tr> <tr> <td rowspan="2" style="width:25%;">PERFORM DETAILED VISUAL INSPECTION OF THE FORWARD FLANGE FOR SIGNS OF CRACKING OR OTHER DAMAGE</td> <td style="width:25%;">IF NO FINDING</td> <td style="width:25%;">DO NEXT STEP</td> <td style="width:25%;">@ENGINE 2 - PERFORM DETAILED VISUAL INSPECTION OF THE FORWARD FLANGE FOR SIGNS OF CRACKING OR OTHER DAMAGE IF NO FINDING CONFIRMATION (APPLIED OR N/A);10;;M@</td> </tr> <tr> <td style="width:25%;">IF ANY FINDING FOUND</td> <td style="width:25%;">REMOVE AND REPLACE EAI DUCT 721Z1610-3</td> <td style="width:25%;">@ENGINE 2 - PERFORM DETAILED VISUAL INSPECTION OF THE FORWARD FLANGE FOR SIGNS OF CRACKING OR OTHER DAMAGE IF ANY FINDING FOUND CONFIRMATION (APPLIED OR N/A);10;;M@</td> </tr> </table> <p>&nbsp;</p> |  | 20
342749 | 2026-02-02 | 2026-02-05 | HVN | B787 | HVN-B/LC25-2 | A878-241225-CHK-A06 | 4.14 | 6410972 | O |  | <p>PERFORM HIGH FREQUENCY EDDY CURRENT INSPECTION ON FORWARD FLANGE WELD AREA IN ACCORDANCE WITH 787 NDT MANUAL, PART 6 OR DYE PENETRANT INSPECTION, REFER TO SOPM 20-20-02 AS AN ACCEPTED PROCEDURE.<br> NDT REPORT NUMBER: @ENGINE 2 - EAI DUCT 721Z1610-3 - HFEC INSPECTION NDT REPORT NUMBER;20;;M@<br> CONFIRM RESULT AS FOLLOWING:</p> <table border="1" cellpadding="0" cellspacing="0" style="width:100%;"> <tr> <td style="width:34%;"><strong>FINDING RESULT</strong></td> <td style="width:33%;"><strong>ACTION REQUIRED</strong></td> <td style="width:33%;"><strong>PERFORMANCE STATUS (APPLIED OR N/A)</strong></td> </tr> <tr> <td style="width:34%;">IF NO FINDING FOUND</td> <td style="width:25%;">DO NEXT STEP</td> <td style="width:33%;">@ENGINE 2 - EAI DUCT 721Z1610-3 - HFEC INSPECTION IF NO FINDING FOUND CONFIRMATION (APPLIED OR N/A);10;;M@</td> </tr> <tr> <td style="width:34%;">IF ANY FINDING FOUND</td> <td style="width:25%;">REMOVE AND REPLACE EAI DUCT 721Z1610-3</td> <td style="width:33%;">@ENGINE 2 - EAI DUCT 721Z1610-3 - HFEC INSPECTION IF ANY FINDING FOUND CONFIRMATION (APPLIED OR N/A);10;;M@</td> </tr> </table> <p><br> <br> &nbsp;</p> |  | 21
342749 | 2026-02-02 | 2026-02-05 | HVN | B787 | HVN-B/LC25-2 | A878-241225-CHK-A06 | 4.14 | 6410972 | O |  | <p><strong>WARNING: WEAR APPLICABLE PERSONAL PROTECTIVE EQUIPMENT (PPE) WHEN YOU DO THIS TASK. BEFORE YOU USE PPE, READ, UNDERSTAND AND OBEY ALL INSTRUCTIONS FOR ITS USE. THESE INSTRUCTIONS INCLUDE INSTRUCTIONS FROM THE MANUFACTURER, YOUR EMPLOYER AND GOVERNMENT REGULATIONS. YOU CAN GET INJURED IF YOU DO NOT USE PPE. GET INSTRUCTIONS FROM YOUR EMPLOYER ON WHICH PPE IS NECESSARY.<br> WARNING: BEFORE YOU USE CHEMICALS, READ, UNDERSTAND, AND OBEY ALL SAFETY INSTRUCTIONS FOR THE CHEMICALS. THESE INSTRUCTIONS INCLUDE INSTRUCTIONS FROM THE MANUFACTURER, THE MATERIALS SAFETY DATA SHEET (MSDS), AND GOVERNMENT REGULATIONS. CHEMICALS MAY CAUSE INJURY TO YOU OR MAKE YOU SICK WHEN SAFETY INSTRUCTIONS ARE NOT OBEYED. AN MSDS GIVES INSTRUCTIONS ON HOW YOU MUST SAFELY USE, KEEP, AND DISCARD CHEMICALS. GET INSTRUCTIONS FROM YOUR EMPLOYER ON HOW YOU MUST SAFELY USE, KEEP, AND DISCARD CHEMICALS.</strong><br> 1. INSTALL EAI DUCT P/N 721Z1610-3.<br> <strong>NOTE: IF EAI DUCT WAS REMOVED IN PREVIOUS STEP.<br> </strong> * SCUFF SAND WITH SCOTCH-BRITE (240 GRIT ALUMINUM) INTERFACE BETWEEN LIP SKIN AND FLANGE MATING SURFACE OF EAI DUCT 721Z1610-3.<br> * IMMEDIATELY MEASURE THE ELECTRICAL RESISTANCE ACROSS EAI DUCT P/N 721Z1610-3 MOUNTING FLANGE AND THE LIP SKIN.<br> * USING AN ANALOG VOM THE RESISTANCE SHALL BE LESS THAN 0.01 OHMS (10 MILLIOHMS).<strong><br> NOTE: IF YOU DO NOT ACHIEVE THE REQUIRED MEASUREMENT: REMOVE 721Z1610-3 EAI DUCT AND REPEAT THIS STEP UNTIL ACCEPTABLE VALUE IS MEASURED.</strong><br> * INSTALL BOLTS NAS6304U4 (8EA) AND WASHERS NAS1149C0432R (8EA). TORQUE THE BOLTS TO 75-90 IN-LBS (8.5-10.2 N.M).<br> * CLEAN CONTACTING AREA USING A CLEAN CLOTH MOISTENED WITH SOLVENT AND WIPE DRY BEFORE SOLVENT EVAPORATES.<br> * APPLY CHEMICAL CONVERSION COATING BONDERITE M-CR 600 AERO ON EXPOSED ALUMINUM WHERE SCUFF SANDING WAS PERFORMED.<br> 2. INSTALL PERISEAL 600-300 TO FORWARD SEAL HOUSING P/N 720Z1661-5 ASSEMBLY. REFER FIGURE 4.<br> 3. INSTALL FORWARD SEAL HOUSING P/N 720Z1661-5 ASSEMBLY TO EAI DUCT. REFER FIGURE 2.<br> 4. INSTALL PAN 721Z1623-5:<br> * APPLY URETHANE PRIMER TO BOLTS NAS6303A5 (21EA) USING MANUFACTURER&rsquo;S INSTRUCTIONS. ALLOW TO DRY&minus;TO&minus;TOUCH.<br> * INSTALL WITH BOLTS NAS6303A5 (21EA) AND WASHERS NAS1149C0332R (21EA) TO AFT BULKHEAD. TORQUE BOLTS TO 30-35 IN-LBS (3.4-4.0 N.M). REFER FIGURE 6B.<br> <strong>NOTE: PRIMER NOT ALLOWED ON AIR WETTED SURFACE.</strong><br> 5. INSTALL LINE BLOCK INSERTS S700C1502-20 AND BLOCK FRAMES S700C1503-20 ON PAN 721Z1623-5:<br> * CLEAN BLOCK FRAMES S700C1503-20 (2EA) USING A CLEAN CLOTH MOISTENED WITH SOLVENT. WIPE DRY BEFORE SOLVENT EVAPORATES.<br> * APPLY TWO COATS OF EPOXY PRIMER TO THE MATING SURFACES OF THE BLOCK FRAMES S700C1503-20 (2EA) COMMON TO THE PAN 721Z1623-5.<br> * INSTALL BLOCK FRAMES S700C1503-20 (2EA) ON THE PAN 721Z1623-5 USING REMAINING BOLTS NAS6303A5 (6EA) AND WASHERS NAS1149C0332R (6EA). TORQUE BOLTS TO 30-35 IN-LBS (3.4- 4.0 N.M). REFER FIGURE 6B AND 6C.<br> 6. INSTALL LINE BLOCK INSERTS S700C1502-20 (2EA) INTO BLOCK FRAMES S700C1503-20 (2EA) AND TURN FASTENER 1/4 TURN TO SECURE.<br> 7. INSTALL VAPOR BARRIER 720Z1626-3.<br> 8. INSTALL NEW AFT SEAL 35A17-103.<br> <strong>NOTE: VERIFY NEW AFT SEAL 35A17-103 IS ORIENTED CORRECTLY PER FIGURE 5.</strong><br> 9. INSTALL AFT SEAL HOUSING 721Z1624-5.<br> * APPLY URETHANE PRIMER TO BOLTS NAS6304U5 (6EA) USING MANUFACTURER&rsquo;S INSTRUCTIONS. ALLOW TO DRY&minus;TO&minus;TOUCH.<br> <strong>NOTE: PRIMER NOT ALLOWED ON AIR WETTED SURFACE.</strong><br> * INSTALL BOLTS NAS6304U5 (6EA) AND WASHERS NAS1149C0432R (6EA). TORQUE THE BOLTS TO 75-90 IN-LBS (8.5-10.2 N.M).<br> 10. INSTALL INSULATION SEAL HOUSING 721Z1627-1. REFER FIGURE 6A.<br> 11. CONNECT EAI DUCT 721Z1610-3 TO ENGINE SIDE DUCT. REFER TO AMM B787-A-30-21-02-02B-720A-A AS AN ACCEPTED PROCEDURE.<br> <strong>NOTE: PERFORM STEP ONLY IF EAI DUCT WAS REMOVED.</strong></p> |  | 22
342749 | 2026-02-02 | 2026-02-05 | HVN | B787 | HVN-B/LC25-2 | A878-241225-CHK-A06 | 4.14 | 6410972 | O |  | <p><strong>WARNING: WEAR APPLICABLE PERSONAL PROTECTIVE EQUIPMENT (PPE) WHEN YOU DO THIS TASK. BEFORE YOU USE PPE, READ, UNDERSTAND &nbsp;AND OBEY ALL INSTRUCTIONS FOR ITS USE. THESE INSTRUCTIONSINCLUDE INSTRUCTIONS FROM THE MANUFACTURER, YOUR EMPLOYER &nbsp;AND GOVERNMENT REGULATIONS. YOU CAN GET INJURED IF YOU DO NOT USE PPE. GET INSTRUCTIONS FROM YOUR EMPLOYER ON WHICH PPE IS NECESSARY.<br> WARNING: BEFORE YOU USE CHEMICALS, READ, UNDERSTAND, AND OBEY ALL SAFETY INSTRUCTIONS FOR THE CHEMICALS. THESE INSTRUCTIONS INCLUDE INSTRUCTIONS FROM THE MANUFACTURER, THE MATERIALS SAFETY DATA SHEET (MSDS), AND GOVERNMENT REGULATIONS. CHEMICALS MAY CAUSE INJURY TO YOU OR MAKE YOU SICK WHEN SAFETY INSTRUCTIONS ARE NOT OBEYED. AN MSDS GIVES INSTRUCTIONS ON HOW YOU MUST SAFELY USE, KEEP, AND DISCARD CHEMICALS. GET INSTRUCTIONS FROM YOUR EMPLOYER ON HOWYOU MUST SAFELY USE, KEEP, AND DISCARD CHEMICALS.</strong><br> &nbsp;1. IF SKYFLEX TAPE IS DAMAGED REPLACE IT USING MANUFACTURER&rsquo;S INSTRUCTION.<br> &nbsp;2. APPLY URETHANE PRIMER (ALLOW PRIMER TO DRY-TO-TOUCH) BOLTS NAS8703A3 (22EA) AND COR-BAN27L TO BOLTS NAS8702U3 (2EA) USING MANUFACTURER&rsquo;S INSTRUCTIONS.<br> &nbsp;<strong>NOTE: PRIMER NOT ALLOWED ON AIR WETTED SURFACE.</strong><br> &nbsp;3. LIGHTLY ABRADE FAYING SURFACE FASTENER HOLES WHERE THE WASHERS BACW10DM5P (2EA) TOUCH, WITH 240 GRIT ALUMINUM OXIDE PAPER TO EXPOSE EXPANDED ALUMINUM FOIL.<br> &nbsp;<strong>CAUTION: CARE SHOULD BE TAKEN TO ENSURE THAT EXPANDED ALUMINUM FOIL IS NOT DAMAGED AND CARBON FIBER IS NOT EXPOSED.</strong><br> &nbsp;4. CLEAN FRESHLY ABRADED SURFACES USING A CLEAN CLOTH MOISTENED WITH SOLVENT TO EXPOSE EXPANDED ALUMINUM FOIL, REFER TO SOPM 20-30-83 AS AN ACCEPTED PROCEDURE. WIPE DRY BEFORE SOLVENT EVAPORATES.<br> &nbsp;<strong>NOTE: INSTALLATION SHALL BE ACCOMPLISHED WITHIN 24 HOURS AFTER CLEANING.</strong><br> &nbsp;5. APPLY CHEMICAL CONVERSION COATING BONDERITE M&minus;CR 600 AERO ON EXPOSED ALUMINUM FOIL ON THE INLET COWL AND ALLOW TO DRY COMPLETELY.<br> &nbsp;6. LOCATE T12 ACCESS PANEL ONTO INLET.<br> &nbsp;7. INSTALL WASHERS BACW10DM5P (2EA) ON THE T12 ACCESS PANEL.<br> &nbsp;8. APPLY FILLET SEALANT AROUND OUTER EDGE OF WASHERS BACW10DM5P (2EA) USING SEALANT AMS-3277.<br> &nbsp;<strong>NOTE: ENSURE THERE IS NO GAP BETWEEN THE FLANGE OF WASHERS AND THE BONDING SURFACE. REWORK AS NEEDED.</strong><br> &nbsp;9. INSTALL BOLTS NAS8702U3 (2EA) ON THE T12 ACCESS PANEL. TORQUE BOLTS TO 24-27 INLBS (2.7-3.1 N.M).<br> &nbsp;10. MEASURE THE ELECTRICAL RESISTANCE (NON&minus;DESIGNATED) FROM EACH FASTENER TO EXPANDED ALUMINUM FOIL.<br> &nbsp;11. USING AN ANALOG VOM THE RESISTANCE SHALL NOT EXCEED 0.5 OHMS (500 MILLIOHMS).<br> &nbsp;12. IF YOU DO NOT GET THE REQUIRED MEASUREMENT, PROCEED AS FOLLOWS:<br> &nbsp;* REMOVE FASTENERS NAS8702U3 (2EA). APPLY FILLET SEALANT AROUND OUTER EDGE OF WASHERS BACW10DM5P (2EA) USING SEALANT AMS-3277.<strong><br> NOTE: ENSURE THERE IS NO GAP BETWEEN THE FLANGE OF WASHERS AND THE BONDING SURFACE. REWORK AS NEEDED.</strong><br> &nbsp;* INSTALL BOLTS NAS8702U3 (2EA) ON THE T12 ACCESS PANEL. TORQUE BOLTS TO 24-27 INLBS (2.7-3.1 N.M). UNTIL ACCEPTABLE VALUE IS MEASURED.<br> &nbsp;* IF UNABLE TO OBTAIN REQUIRED MEASUREMENT IN ACCEPTABLE RANGE: CONTACT TO EGD FOR MORE INFORMATION.<br> &nbsp;13. INSTALL BOLTS NAS8703A3 (22EA). TORQUE THE BOLTS TO 24&minus;27 IN&minus;LBS (2.7&minus;3.1 &nbsp;N&#42895;M).</p> |  | 23
342749 | 2026-02-02 | 2026-02-05 | HVN | B787 | HVN-B/LC25-2 | A878-241225-CHK-A06 | 4.14 | 6410972 | O |  | <p>1. COMPLETED TABLE 4.1 INSPECTION FORM A (WITH ALL OBSERVATIONS; INCLUDING NIL FINDINGS).<br> 2. FOR THE LEFT ENGINE, CLOSE THESE CIRCUIT BREAKERS AND UNLOCK THE DO NOT CLOSE TAGS:<br> <img src="storage://3079145" width="722" height="244" alt=""><br> 3. FOR THE RIGHT ENGINE, CLOSE THESE CIRCUIT BREAKERS AND UNLOCK THE DO NOT CLOSE TAGS:<br> <img src="storage://3079146" width="719" height="243" alt=""><br> 4. CLOSE FAN COWLS REFER TO AMM TASK B787-A-G71-11-04-00B-740A-A AS AN ACCEPTED PROCEDURE.<br> 5. RE-ACTIVATE THRUST REVERSER, REFER TO AMM TASK B787-A-G78-31-00-15G-730B-A AS AN ACCEPTED PROCEDURE.<br> 6. MAKE SURE THE WORK AREA IS CLEAN AND CLEAR TOOLS OR EQUIPMENT.</p> |  | 24
342749 | 2026-02-02 | 2026-02-05 | HVN | B787 | HVN-B/LC25-2 | A878-241225-CHK-A06 | 4.15 | 7828283 | O |  | <p>NOTE: This EOD should be carried out at the same time with AMP Task 12-120-00 / ITEM 1 (BTC: 12-120-00-01)</p> <p>Do Para B "Prepare for the Servicing" of DMC-B787-A-12-21-13-00B-240A-A</p> |  | 1
342749 | 2026-02-02 | 2026-02-05 | HVN | B787 | HVN-B/LC25-2 | A878-241225-CHK-A06 | 4.15 | 7828283 | O |  | <p>1. Do visual inspection of the hose by examining the hose for these conditions, refer to DMC-B787-A-20-10-10-01A-280A-A:</p> <ul> <li>Leaks</li> <li>Wear</li> <li>Twists</li> <li>Signs of kinks</li> <li>Signs of non-planar bends</li> </ul> <p>&nbsp;&nbsp;NOTE: Refer to attched file for Location of hose, Hose positions, Tear&amp;Rupture Location, Peeling hoses.</p> <p>&nbsp;</p> <p>Record the inspection result: @FINDING: DAMAGE/OK;;;M@</p> <p>&nbsp;</p> <p>If there is damage to the braided cover layer of the hose, the hose must be replaced because it is designed to provide protection from UV light and ozone exposure to the Kevlar layers beneath.&nbsp;The Kevlar braiding is what provides the structure for the hose and exposure to UV light and ozone will degrade it.&nbsp;Wear to the shrink sleeve is allowable if and only if the braided cover below is not damaged.</p> <p>&nbsp;</p> <p>2. If the hose is damage, take a picture of damage and attach to this WO and raise a Finding WO @FINDING WO@ to replace the hose refer to DMC-B787-A-20-10-10-00A-520A/720A-A and DMC-B787-A-32-34-04-00A-520A/720A-A.</p> |  | 2
342749 | 2026-02-02 | 2026-02-05 | HVN | B787 | HVN-B/LC25-2 | A878-241225-CHK-A06 | 4.15 | 7828283 | O |  | <p>1. Make sure that the working areas in aircraft are clean and clear of tools and other items.&nbsp;</p> <p>&nbsp;</p> <p>2. Put the aircraft back to its initial configuration.</p> |  | 3
342749 | 2026-02-02 | 2026-02-05 | HVN | B787 | HVN-B/LC25-2 | A878-241225-CHK-A06 | 4.16 | 7477835 | C |  | <div id="1374" class="level_1"> <div class="value">1. <span class="fontstyle0">Make sure to read and understand Para</span> <span class="fontstyle2">A. General</span> <span class="fontstyle0">of task DMC-B787-A-21-52-01-00P-258A-A.</span></div> </div> | 6333304 | 1 | JOB SET-UP | PERFORMED ALL STEPS | 2026-02-03 | 08:41 | VAE02481 | NTHCM | VAE04018 | 240 | 04:00 | MECH | 00:00
342749 | 2026-02-02 | 2026-02-05 | HVN | B787 | HVN-B/LC25-2 | A878-241225-CHK-A06 | 4.16 | 7477835 | C |  | <div id="1374" class="level_1"> <div class="value">1. <span class="fontstyle0">Make sure to read and understand Para</span> <span class="fontstyle2">A. General</span> <span class="fontstyle0">of task DMC-B787-A-21-52-01-00P-258A-A.</span></div> </div> | 6333304 | 1 | JOB SET-UP | PERFORMED ALL STEPS | 2026-02-03 | 08:41 | VAE02481 | NTHCM | VAE01771 | 360 | 06:00 | MECH | 00:00
342749 | 2026-02-02 | 2026-02-05 | HVN | B787 | HVN-B/LC25-2 | A878-241225-CHK-A06 | 4.16 | 7477835 | C |  | <div id="1374" class="level_1"> <div class="value">1. <span class="fontstyle0">Make sure to read and understand Para</span> <span class="fontstyle2">A. General</span> <span class="fontstyle0">of task DMC-B787-A-21-52-01-00P-258A-A.</span></div> </div> | 6333304 | 1 | JOB SET-UP | PERFORMED ALL STEPS | 2026-02-03 | 08:41 | VAE02481 | NTHCM | VAE03591 | 480 | 08:00 | MECH | 00:00
342749 | 2026-02-02 | 2026-02-05 | HVN | B787 | HVN-B/LC25-2 | A878-241225-CHK-A06 | 4.16 | 7477835 | C |  | <div id="1374" class="level_1"> <div class="value">1. <span class="fontstyle0">Make sure to read and understand Para</span> <span class="fontstyle2">A. General</span> <span class="fontstyle0">of task DMC-B787-A-21-52-01-00P-258A-A.</span></div> </div> | 6333304 | 1 | JOB SET-UP | PERFORMED ALL STEPS | 2026-02-03 | 08:41 | VAE02481 | NTHCM | VAE02854 | 180 | 03:00 | MECH | 00:00
342749 | 2026-02-02 | 2026-02-05 | HVN | B787 | HVN-B/LC25-2 | A878-241225-CHK-A06 | 4.16 | 7477835 | C |  | <div id="1374" class="level_1"> <div class="value">1. <span class="fontstyle0">Make sure to read and understand Para</span> <span class="fontstyle2">A. General</span> <span class="fontstyle0">of task DMC-B787-A-21-52-01-00P-258A-A.</span></div> </div> | 6333304 | 1 | JOB SET-UP | PERFORMED ALL STEPS | 2026-02-03 | 08:41 | VAE02481 | NTHCM | VAE04247 | 420 | 07:00 | MECH | 00:00
342749 | 2026-02-02 | 2026-02-05 | HVN | B787 | HVN-B/LC25-2 | A878-241225-CHK-A06 | 4.16 | 7477835 | C |  | <div id="1374" class="level_1"> <div class="value">1. <span class="fontstyle0">Make sure to read and understand Para</span> <span class="fontstyle2">A. General</span> <span class="fontstyle0">of task DMC-B787-A-21-52-01-00P-258A-A.</span></div> </div> | 6333304 | 1 | JOB SET-UP | PERFORMED ALL STEPS | 2026-02-03 | 08:41 | VAE02481 | NTHCM | VAE03602 | 240 | 04:00 | MECH | 00:00
342749 | 2026-02-02 | 2026-02-05 | HVN | B787 | HVN-B/LC25-2 | A878-241225-CHK-A06 | 4.16 | 7477835 | C |  | <div id="1374" class="level_1"> <div class="value">1. <span class="fontstyle0">Make sure to read and understand Para</span> <span class="fontstyle2">A. General</span> <span class="fontstyle0">of task DMC-B787-A-21-52-01-00P-258A-A.</span></div> </div> | 6333304 | 1 | JOB SET-UP | PERFORMED ALL STEPS | 2026-02-03 | 08:41 | VAE02481 | NTHCM | VAE03590 | 240 | 04:00 | MECH | 00:00
342749 | 2026-02-02 | 2026-02-05 | HVN | B787 | HVN-B/LC25-2 | A878-241225-CHK-A06 | 4.16 | 7477835 | C |  | <div id="1386" class="level_1"> <div class="value"><span class="fontstyle0">2. Do Para</span> <span class="fontstyle2">B. Prepare for the Heat Exchanger Cleaning</span> <span class="fontstyle0">of &nbsp;task DMC-B787-A-21-52-01-00P-258A-A.<br> Record the ram exit air velocity at the ram air outlet door, refer to DMC-B787-A-21-52-01-00M-340A-A (Air Conditioning Pack Heat Exchanger<br> Assembly - Functional Test ).<br> -Ram Air Fan speed from the ECS maintenance page:</span> <span style="background-color:#ffff7b;"><font color="#000000"><em>6100 RPM</em></font></span><span class="fontstyle0"><br> -Air velocity:</span> <span style="background-color:#ffff7b;"><font color="#000000"><em>4100 FT/M</em></font></span><span class="fontstyle0"><br> Note: It is necessary that the RAF speed and the ram exit air velocity be recorded at the same time</span></div> </div> <p>&nbsp;</p> | 6333305 | 2 | JOB SET-UP | PERFORMED ALL STEPS AND RECORDED IN WILDCARD | 2026-02-03 | 08:42 | VAE02481
342749 | 2026-02-02 | 2026-02-05 | HVN | B787 | HVN-B/LC25-2 | A878-241225-CHK-A06 | 4.16 | 7477835 | C |  | <p>1. <span class="fontstyle0">Do Para</span> <span class="fontstyle2">C. Primary Heat Exchanger Vacuum Cleaning</span> <span class="fontstyle0"><font color="#000000">of task DMC-B787-A-21-52-01-00P-258A-A</font></span></p> <p>&nbsp;</p> | 6333306 | 3 | PROCEDURE | PERFORMED ALL STEPS | 2026-02-03 | 08:42 | VAE02481
342749 | 2026-02-02 | 2026-02-05 | HVN | B787 | HVN-B/LC25-2 | A878-241225-CHK-A06 | 4.16 | 7477835 | C |  | <p>2. <span class="fontstyle0">Do Para</span> <span class="fontstyle2">D. Individual Heat Exchanger Cleaning</span> <span class="fontstyle0"><font color="#000000">of &nbsp;task DMC-B787-A-21-52-01-00P-258A-A</font></span></p> <p>&nbsp;</p> | 6333307 | 4 | PROCEDURE | PERFORMED ALL STEPS | 2026-02-03 | 08:43 | VAE02481 | NTHCM | VAE02481 | 480 | 08:00 | MECH | 00:00
342749 | 2026-02-02 | 2026-02-05 | HVN | B787 | HVN-B/LC25-2 | A878-241225-CHK-A06 | 4.16 | 7477835 | C |  | <p>2. <span class="fontstyle0">Do Para</span> <span class="fontstyle2">D. Individual Heat Exchanger Cleaning</span> <span class="fontstyle0"><font color="#000000">of &nbsp;task DMC-B787-A-21-52-01-00P-258A-A</font></span></p> <p>&nbsp;</p> | 6333307 | 4 | PROCEDURE | PERFORMED ALL STEPS | 2026-02-03 | 08:43 | VAE02481 | NTHCM | VAE00763 | 480 | 08:00 | MECH | 00:00
342749 | 2026-02-02 | 2026-02-05 | HVN | B787 | HVN-B/LC25-2 | A878-241225-CHK-A06 | 4.16 | 7477835 | C |  | <p>2. <span class="fontstyle0">Do Para</span> <span class="fontstyle2">D. Individual Heat Exchanger Cleaning</span> <span class="fontstyle0"><font color="#000000">of &nbsp;task DMC-B787-A-21-52-01-00P-258A-A</font></span></p> <p>&nbsp;</p> | 6333307 | 4 | PROCEDURE | PERFORMED ALL STEPS | 2026-02-03 | 08:43 | VAE02481 | NTHCM | VAE03590 | 480 | 08:00 | MECH | 00:00
342749 | 2026-02-02 | 2026-02-05 | HVN | B787 | HVN-B/LC25-2 | A878-241225-CHK-A06 | 4.16 | 7477835 | C |  | <div id="1446" class="level_1"> <div class="value"> <div class="value"> <p><span class="fontstyle0">Do Para</span> <span class="fontstyle2">E. Put the Airplane Back to Its Usual Condition</span> <span class="fontstyle0">of &nbsp;task DMC-B787-A-21-52-01-00P-258A-A.</span></p> <p><span class="fontstyle0">CAUTION: &nbsp;&nbsp;</span></p> <p style="margin-left:20px;"><span class="fontstyle0">-Make sure no liquid leak of Heat exchanger assembly</span></p> <p style="margin-left:20px;"><span class="fontstyle0">-Make sure no air leak of Heat exchanger assembly at Aft manifold</span></p> <p style="margin-left:20px;"><img src="storage://5418764" width="600" height="526" alt=""></p> <p><span class="fontstyle0"><br> Record the ram exit air velocity at the ram air outlet door, refer to DMC-B787-A-21-52-01-00M-340A-A (Air Conditioning Pack Heat Exchanger Assembly - Functional Test ).<br> -Ram Air Fan speed from the ECS maintenance page:</span> <span style="background-color:#ffff7b;"><font color="#000000"><em>6100 RPM</em></font></span><span class="fontstyle0"><br> -Air velocity:</span> <span style="background-color:#ffff7b;"><font color="#000000"><em>4165 FT/MIN</em></font></span><span class="fontstyle0"><br> Note: It is necessary that the RAF speed and the ram exit air velocity be recorded at the same time.<br> Note: Make sure the ram exit air velocity at the ram air outlet door is satisfactory</span></p> </div> </div> </div> <p>&nbsp;</p> | 6333308 | 5 |  | PERFORMED ALL STEPS AND RECORDED IN WILDCARD | 2026-02-04 | 06:41 | VAE02481
342749 | 2026-02-02 | 2026-02-05 | HVN | B787 | HVN-B/LC25-2 | A878-241225-CHK-A06 | 4.17 | 7477841 | C |  | <div id="1374" class="level_1"> <div class="value">1. <span class="fontstyle0">Make sure to read and understand Para</span> <span class="fontstyle2">A. General</span> <span class="fontstyle0">of task DMC-B787-A-21-52-01-00P-258A-A.</span></div> </div> | 6314053 | 1 |  | PERFORMED ALL STEPS | 2026-02-03 | 09:12 | VAE00725 | NTHCM | VAE02589 | 60 | 01:00 | MECH | 00:00
342749 | 2026-02-02 | 2026-02-05 | HVN | B787 | HVN-B/LC25-2 | A878-241225-CHK-A06 | 4.17 | 7477841 | C |  | <div id="1374" class="level_1"> <div class="value">1. <span class="fontstyle0">Make sure to read and understand Para</span> <span class="fontstyle2">A. General</span> <span class="fontstyle0">of task DMC-B787-A-21-52-01-00P-258A-A.</span></div> </div> | 6314053 | 1 |  | PERFORMED ALL STEPS | 2026-02-03 | 09:12 | VAE00725 | NTHCM | VAE02481 | 410 | 06:50 | MECH | 00:00
342749 | 2026-02-02 | 2026-02-05 | HVN | B787 | HVN-B/LC25-2 | A878-241225-CHK-A06 | 4.17 | 7477841 | C |  | <div id="1374" class="level_1"> <div class="value">1. <span class="fontstyle0">Make sure to read and understand Para</span> <span class="fontstyle2">A. General</span> <span class="fontstyle0">of task DMC-B787-A-21-52-01-00P-258A-A.</span></div> </div> | 6314053 | 1 |  | PERFORMED ALL STEPS | 2026-02-03 | 09:12 | VAE00725 | NTHCM | VAE00725 | 240 | 04:00 | MECH | 00:00
342749 | 2026-02-02 | 2026-02-05 | HVN | B787 | HVN-B/LC25-2 | A878-241225-CHK-A06 | 4.17 | 7477841 | C |  | <div id="1374" class="level_1"> <div class="value">1. <span class="fontstyle0">Make sure to read and understand Para</span> <span class="fontstyle2">A. General</span> <span class="fontstyle0">of task DMC-B787-A-21-52-01-00P-258A-A.</span></div> </div> | 6314053 | 1 |  | PERFORMED ALL STEPS | 2026-02-03 | 09:12 | VAE00725 | NTHCM | VAE04023 | 240 | 04:00 | MECH | 00:00
342749 | 2026-02-02 | 2026-02-05 | HVN | B787 | HVN-B/LC25-2 | A878-241225-CHK-A06 | 4.17 | 7477841 | C |  | <div id="1374" class="level_1"> <div class="value">1. <span class="fontstyle0">Make sure to read and understand Para</span> <span class="fontstyle2">A. General</span> <span class="fontstyle0">of task DMC-B787-A-21-52-01-00P-258A-A.</span></div> </div> | 6314053 | 1 |  | PERFORMED ALL STEPS | 2026-02-03 | 09:12 | VAE00725 | NTHCM | VAE03607 | 240 | 04:00 | MECH | 00:00
342749 | 2026-02-02 | 2026-02-05 | HVN | B787 | HVN-B/LC25-2 | A878-241225-CHK-A06 | 4.17 | 7477841 | C |  | <div id="1374" class="level_1"> <div class="value">1. <span class="fontstyle0">Make sure to read and understand Para</span> <span class="fontstyle2">A. General</span> <span class="fontstyle0">of task DMC-B787-A-21-52-01-00P-258A-A.</span></div> </div> | 6314053 | 1 |  | PERFORMED ALL STEPS | 2026-02-03 | 09:12 | VAE00725 | NTHCM | VAE03591 | 240 | 04:00 | MECH | 00:00
342749 | 2026-02-02 | 2026-02-05 | HVN | B787 | HVN-B/LC25-2 | A878-241225-CHK-A06 | 4.17 | 7477841 | C |  | <div id="1374" class="level_1"> <div class="value">1. <span class="fontstyle0">Make sure to read and understand Para</span> <span class="fontstyle2">A. General</span> <span class="fontstyle0">of task DMC-B787-A-21-52-01-00P-258A-A.</span></div> </div> | 6314053 | 1 |  | PERFORMED ALL STEPS | 2026-02-03 | 09:12 | VAE00725 | NTHCM | VAE04245 | 240 | 04:00 | MECH | 00:00
342749 | 2026-02-02 | 2026-02-05 | HVN | B787 | HVN-B/LC25-2 | A878-241225-CHK-A06 | 4.17 | 7477841 | C |  | <div id="1386" class="level_1"> <div class="value"><span class="fontstyle0">2. Do Para</span> <span class="fontstyle2">B. Prepare for the Heat Exchanger Cleaning</span> <span class="fontstyle0">of &nbsp;task DMC-B787-A-21-52-01-00P-258A-A.<br> Record the ram exit air velocity at the ram air outlet door, refer to DMC-B787-A-21-52-01-00M-340A-A (Air Conditioning Pack Heat Exchanger<br> Assembly - Functional Test ).<br> -Ram Air Fan speed from the ECS maintenance page:</span> <span style="background-color:#ffff7b;"><font color="#000000"><em>6100 RPM</em></font></span><span class="fontstyle0"><br> -Air velocity:</span> <span style="background-color:#ffff7b;"><font color="#000000"><em>4086 FT/MIN</em></font></span><span class="fontstyle0"><br> Note: It is necessary that the RAF speed and the ram exit air velocity be recorded at the same time</span></div> </div> <p>&nbsp;</p> | 6314054 | 2 |  | PERFORMED ALL STEPS AND RECORDED IN WILDCARD | 2026-02-03 | 09:13 | VAE00725
342749 | 2026-02-02 | 2026-02-05 | HVN | B787 | HVN-B/LC25-2 | A878-241225-CHK-A06 | 4.17 | 7477841 | C |  | <p>1. <span class="fontstyle0">Do Para</span> <span class="fontstyle2">C. Primary Heat Exchanger Vacuum Cleaning</span> <span class="fontstyle0"><font color="#000000">of task DMC-B787-A-21-52-01-00P-258A-A</font></span></p> <p>&nbsp;</p> | 6314055 | 3 |  | PERFORMED ALL STEPS | 2026-02-03 | 09:14 | VAE00725 | NTHCM | VAE03607 | 480 | 08:00 | MECH | 00:00
342749 | 2026-02-02 | 2026-02-05 | HVN | B787 | HVN-B/LC25-2 | A878-241225-CHK-A06 | 4.17 | 7477841 | C |  | <p>1. <span class="fontstyle0">Do Para</span> <span class="fontstyle2">C. Primary Heat Exchanger Vacuum Cleaning</span> <span class="fontstyle0"><font color="#000000">of task DMC-B787-A-21-52-01-00P-258A-A</font></span></p> <p>&nbsp;</p> | 6314055 | 3 |  | PERFORMED ALL STEPS | 2026-02-03 | 09:14 | VAE00725 | NTHCM | VAE00725 | 480 | 08:00 | MECH | 00:00
342749 | 2026-02-02 | 2026-02-05 | HVN | B787 | HVN-B/LC25-2 | A878-241225-CHK-A06 | 4.17 | 7477841 | C |  | <p>1. <span class="fontstyle0">Do Para</span> <span class="fontstyle2">C. Primary Heat Exchanger Vacuum Cleaning</span> <span class="fontstyle0"><font color="#000000">of task DMC-B787-A-21-52-01-00P-258A-A</font></span></p> <p>&nbsp;</p> | 6314055 | 3 |  | PERFORMED ALL STEPS | 2026-02-03 | 09:14 | VAE00725 | NTHCM | VAE03596 | 480 | 08:00 | MECH | 00:00
342749 | 2026-02-02 | 2026-02-05 | HVN | B787 | HVN-B/LC25-2 | A878-241225-CHK-A06 | 4.17 | 7477841 | C |  | <p>1. <span class="fontstyle0">Do Para</span> <span class="fontstyle2">C. Primary Heat Exchanger Vacuum Cleaning</span> <span class="fontstyle0"><font color="#000000">of task DMC-B787-A-21-52-01-00P-258A-A</font></span></p> <p>&nbsp;</p> | 6314055 | 3 |  | PERFORMED ALL STEPS | 2026-02-03 | 09:14 | VAE00725 | NTHCM | VAE04023 | 480 | 08:00 | MECH | 00:00
342749 | 2026-02-02 | 2026-02-05 | HVN | B787 | HVN-B/LC25-2 | A878-241225-CHK-A06 | 4.17 | 7477841 | C |  | <p>2. <span class="fontstyle0">Do Para</span> <span class="fontstyle2">D. Individual Heat Exchanger Cleaning</span> <span class="fontstyle0"><font color="#000000">of &nbsp;task DMC-B787-A-21-52-01-00P-258A-A</font></span></p> <p>&nbsp;</p> | 6314056 | 4 |  | PERFORMED ALL STEPS | 2026-02-03 | 09:14 | VAE00725
342749 | 2026-02-02 | 2026-02-05 | HVN | B787 | HVN-B/LC25-2 | A878-241225-CHK-A06 | 4.17 | 7477841 | C |  | <div id="1446" class="level_1"> <div class="value"> <div class="value"> <p><span class="fontstyle0">Do Para</span> <span class="fontstyle2">E. Put the Airplane Back to Its Usual Condition</span> <span class="fontstyle0">of &nbsp;task DMC-B787-A-21-52-01-00P-258A-A.</span></p> <p><span class="fontstyle0">CAUTION: &nbsp;&nbsp;</span></p> <p style="margin-left:20px;"><span class="fontstyle0">-Make sure no liquid leak of Heat exchanger assembly</span></p> <p style="margin-left:20px;"><span class="fontstyle0">-Make sure no air leak of Heat exchanger assembly at Aft manifold</span></p> <p style="margin-left:20px;"><img src="storage://5418768" width="600" height="526" alt=""></p> <p><span class="fontstyle0"><br> Record the ram exit air velocity at the ram air outlet door, refer to DMC-B787-A-21-52-01-00M-340A-A (Air Conditioning Pack Heat Exchanger Assembly - Functional Test ).<br> -Ram Air Fan speed from the ECS maintenance page:</span> <span style="background-color:#ffff7b;"><font color="#000000"><em>6100 RPM</em></font></span><span class="fontstyle0"><br> -Air velocity:</span> <span style="background-color:#ffff7b;"><font color="#000000"><em>4150 FT/MIN</em></font></span><span class="fontstyle0"><br> Note: It is necessary that the RAF speed and the ram exit air velocity be recorded at the same time.<br> Note: Make sure the ram exit air velocity at the ram air outlet door is satisfactory</span></p> </div> </div> </div> <p>&nbsp;</p> | 6314057 | 5 |  | PERFORMED ALL STEPS AND RECORDED IN WILDCARD | 2026-02-03 | 09:15 | VAE00725
342749 | 2026-02-02 | 2026-02-05 | HVN | B787 | HVN-B/LC25-2 | A878-241225-CHK-A06 | 4.18 | 7584845 | C | 1. REMOVE ELECTRICAL POWER FROM THE AIRPLANE. REFER TO 787 AMM DMC-B787-24-22-00-00E-510B-A: FOR ELECTRICAL POWER FORWARD EXTERNAL LEFT DEACTIVATION AS AN ACCEPTED PROCEDURE. REFER TO 787 AMM DMC-B787-24-22-00-00F-510B-A: FOR ELECTRICAL POWER FORWARD EXTERNAL RIGHT DEACTIVATION AS AN ACCEPTED PROCEDURE. 2. GAIN ACCESS TO THE FORWARD ELECTRONIC EQUIPMENT (EE) BAY. |  | 6466185 | 1 |  | PERFORM ALL STEPS. | 2026-02-03 | 07:35 | VAE01301
342749 | 2026-02-02 | 2026-02-05 | HVN | B787 | HVN-B/LC25-2 | A878-241225-CHK-A06 | 4.18 | 7584845 | C | INSTALL NEW DRIP SHIELDS ON THE CCR CABINET IN ACCORDANCE WITH SB B787-81205-SB250293-00 / ACCOMPLISHMENT INSTRUCTIONS / DATA MODULE TASK 4 ( REF SB B787-A-25-00-0293-04A-933B-D ISSUE 001 ) |  | 6466186 | 2 | DRIP SHIELD INSTALLATION | PERFORM STEP SATIS. | 2026-02-03 | 07:36 | VAE01301 | NTHCM | VAE03095 | 480 | 08:00 | MECH | 00:00
342749 | 2026-02-02 | 2026-02-05 | HVN | B787 | HVN-B/LC25-2 | A878-241225-CHK-A06 | 4.18 | 7584845 | C | INSTALL NEW DRIP SHIELDS ON THE CCR CABINET IN ACCORDANCE WITH SB B787-81205-SB250293-00 / ACCOMPLISHMENT INSTRUCTIONS / DATA MODULE TASK 4 ( REF SB B787-A-25-00-0293-04A-933B-D ISSUE 001 ) |  | 6466186 | 2 | DRIP SHIELD INSTALLATION | PERFORM STEP SATIS. | 2026-02-03 | 07:36 | VAE01301 | NTHCM | VAE01301 | 480 | 08:00 | MECH | 00:00
342749 | 2026-02-02 | 2026-02-05 | HVN | B787 | HVN-B/LC25-2 | A878-241225-CHK-A06 | 4.18 | 7584845 | C | INSTALL NEW DRIP SHIELDS ON THE CCR CABINET IN ACCORDANCE WITH SB B787-81205-SB250293-00 / ACCOMPLISHMENT INSTRUCTIONS / DATA MODULE TASK 4 ( REF SB B787-A-25-00-0293-04A-933B-D ISSUE 001 ) |  | 6466186 | 2 | DRIP SHIELD INSTALLATION | PERFORM STEP SATIS. | 2026-02-03 | 07:36 | VAE01301 | NTHCM | VAE02591 | 480 | 08:00 | MECH | 00:00
342749 | 2026-02-02 | 2026-02-05 | HVN | B787 | HVN-B/LC25-2 | A878-241225-CHK-A06 | 4.18 | 7584845 | C | 1. GAIN ACCESS TO THE FORWARD ELECTRONIC EQUIPMENT (EE) BAY. 2. APPLY SEALANT BETWEEN THE FLOOR PANEL COMPONENT ASSEMBLIES AND SUPPORTING STRUCTURE AROUND THE PERIMETER OF THE ACCESS HATCH OPENING IN ACCORDANCE WITH SB B787-81205-SB250293-00 / ACCOMPLISHMENT INSTRUCTIONS / DATA MODULE TASK 5 ( REF SB B787-A-25-00-0293-00A-933A-D ISSUE 001 ) |  | 6466187 | 3 |  | PERFORMED ALL STEPS. | 2026-02-04 | 06:39 | VAE01301 | NTHCM | VAE04203 | 300 | 05:00 | MECH | 00:00
342749 | 2026-02-02 | 2026-02-05 | HVN | B787 | HVN-B/LC25-2 | A878-241225-CHK-A06 | 4.18 | 7584845 | C | 1. GAIN ACCESS TO THE FORWARD ELECTRONIC EQUIPMENT (EE) BAY. 2. APPLY SEALANT BETWEEN THE FLOOR PANEL COMPONENT ASSEMBLIES AND SUPPORTING STRUCTURE AROUND THE PERIMETER OF THE ACCESS HATCH OPENING IN ACCORDANCE WITH SB B787-81205-SB250293-00 / ACCOMPLISHMENT INSTRUCTIONS / DATA MODULE TASK 5 ( REF SB B787-A-25-00-0293-00A-933A-D ISSUE 001 ) |  | 6466187 | 3 |  | PERFORMED ALL STEPS. | 2026-02-04 | 06:39 | VAE01301 | NTHCM | VAE03095 | 300 | 05:00 | MECH | 00:00
342749 | 2026-02-02 | 2026-02-05 | HVN | B787 | HVN-B/LC25-2 | A878-241225-CHK-A06 | 4.18 | 7584845 | C | 1. GAIN ACCESS TO THE FORWARD ELECTRONIC EQUIPMENT (EE) BAY. 2. APPLY SEALANT BETWEEN THE FLOOR PANEL COMPONENT ASSEMBLIES AND SUPPORTING STRUCTURE AROUND THE PERIMETER OF THE ACCESS HATCH OPENING IN ACCORDANCE WITH SB B787-81205-SB250293-00 / ACCOMPLISHMENT INSTRUCTIONS / DATA MODULE TASK 5 ( REF SB B787-A-25-00-0293-00A-933A-D ISSUE 001 ) |  | 6466187 | 3 |  | PERFORMED ALL STEPS. | 2026-02-04 | 06:39 | VAE01301 | NTHCM | VAE03618 | 300 | 05:00 | MECH | 00:00
342749 | 2026-02-02 | 2026-02-05 | HVN | B787 | HVN-B/LC25-2 | A878-241225-CHK-A06 | 4.18 | 7584845 | C | 1. GAIN ACCESS TO THE FORWARD ELECTRONIC EQUIPMENT (EE) BAY. 2. APPLY SEALANT BETWEEN THE FLOOR PANEL COMPONENT ASSEMBLIES AND SUPPORTING STRUCTURE AROUND THE PERIMETER OF THE ACCESS HATCH OPENING IN ACCORDANCE WITH SB B787-81205-SB250293-00 / ACCOMPLISHMENT INSTRUCTIONS / DATA MODULE TASK 5 ( REF SB B787-A-25-00-0293-00A-933A-D ISSUE 001 ) |  | 6466187 | 3 |  | PERFORMED ALL STEPS. | 2026-02-04 | 06:39 | VAE01301 | NTHCM | VAE00256 | 300 | 05:00 | MECH | 00:00
342749 | 2026-02-02 | 2026-02-05 | HVN | B787 | HVN-B/LC25-2 | A878-241225-CHK-A06 | 4.18 | 7584845 | C | 1. GAIN ACCESS TO THE FORWARD ELECTRONIC EQUIPMENT (EE) BAY. 2. APPLY SEALANT BETWEEN THE FLOOR PANEL COMPONENT ASSEMBLIES AND SUPPORTING STRUCTURE AROUND THE PERIMETER OF THE ACCESS HATCH OPENING IN ACCORDANCE WITH SB B787-81205-SB250293-00 / ACCOMPLISHMENT INSTRUCTIONS / DATA MODULE TASK 5 ( REF SB B787-A-25-00-0293-00A-933A-D ISSUE 001 ) |  | 6466187 | 3 |  | PERFORMED ALL STEPS. | 2026-02-04 | 06:39 | VAE01301 | NTHCM | VAE01301 | 300 | 05:00 | MECH | 00:00
342749 | 2026-02-02 | 2026-02-05 | HVN | B787 | HVN-B/LC25-2 | A878-241225-CHK-A06 | 4.18 | 7584845 | C | 1. CLOSE ACCESS TO THE FORWARD ELECTRONIC EQUIPMENT (EE) BAY. 2. RESTORE ELECTRICAL POWER TO THE AIRPLANE. REFER TO 787 AMM DMC-B787-24-22-00-00E-730B-A: FOR ELECTRICAL POWER FORWARD EXTERNAL LEFT ACTIVATION AS AN ACCEPTED PROCEDURE. REFER TO 787 AMM DMC-B787-24-22-00-00F-730B-A: FOR ELECTRICAL POWER FORWARD EXTERNAL RIGHT ACTIVATION AS AN ACCEPTED PROCEDURE. 3. PUT THE AIRPLANE BACK TO A SERVICEABLE CONDITION. |  | 6466188 | 4 |  | PERFORMED ALL STEPS. | 2026-02-04 | 06:41 | VAE01301 | NTHCM | VAE01301 | 30 | 00:30 | MECH | 00:00
342749 | 2026-02-02 | 2026-02-05 | HVN | B787 | HVN-B/LC25-2 | A878-241225-CHK-A06 | 4.19 | 7433903 | O |  | <p>GENERAL INFORMATION</p> <p><img src="storage://5056499" width="639" height="786" alt=""> </p> <p>&nbsp;&nbsp;&nbsp;&nbsp;&nbsp;&nbsp;&nbsp;&nbsp;&nbsp; &nbsp;<img src="storage://5056500" width="602" height="436" alt=""> </p> <div id="11920" class="level_1"> <div class="value"> <p>&nbsp;Effectivity: 6 B787-10 aircraft (A872;A873;A874;A877;A878;A879) belong to Group 4</p> </div> </div> <p>&nbsp;</p> |  | 1
342749 | 2026-02-02 | 2026-02-05 | HVN | B787 | HVN-B/LC25-2 | A878-241225-CHK-A06 | 4.19 | 7433903 | O |  | <p>A. WORK PACKAGE 1 - LEFT SIDE RAM AIR OUTLET BELLCRANK MODIFICATION</p> <p><img src="storage://5056565" width="761" height="104" alt=""></p> <p>(1) Get access to the left ram air outlet duct assembly. Remove and keep the left side ram air outlet duct assembly from the airplane. Refer to DMC-B787-A-21-52-38-00A-520A-A as an accepted procedure.&nbsp;</p> <p>NOTE: The ram air outlet duct assembly includes a composite duct, a door, a bellcrank assembly, a forward base, an outboard base, and an inboard base. All components are removed as one piece.</p> <p>&nbsp;</p> <p>(2) Remove and keep the actuator from the duct assembly. Refer to DMC-B787-A-21-52-37-00A-520A-A as an accepted procedure.&nbsp;</p> <p>NOTE: Do not remove the bonding jumper cable installed to the actuator. Keep hardware and attach fasteners.</p> <p>&nbsp;</p> <p>&nbsp;</p> |  | 2
342749 | 2026-02-02 | 2026-02-05 | HVN | B787 | HVN-B/LC25-2 | A878-241225-CHK-A06 | 4.19 | 7433903 | O |  | <div id="8154" class="level_1"> <div class="value"> <p>(3) Remove the bellcrank and the outboard fitting from the ram air outlet duct assembly in accordance with Data Module Task 2, SB B787-A-21-00-0128-02A-933B-D.</p> <p>&nbsp;</p> <p>(4) Install the new bellcrank and the outboard fitting to the ram air outlet duct assembly in accordance with Data Module Task 6, SB B787-A-21-00-0128-06A-933B-D.</p> <p>&nbsp;</p> </div> </div> <p>&nbsp;</p> |  | 3
342749 | 2026-02-02 | 2026-02-05 | HVN | B787 | HVN-B/LC25-2 | A878-241225-CHK-A06 | 4.19 | 7433903 | O |  | <div id="10896" class="level_1"> <div class="value">(5) Install the changed left side ram air outlet duct assembly to the airplane and do installation test. Refer to DMC-B787-A-21-52-38-00A-720A-A as an accepted procedure.</div> </div> <p>&nbsp;</p> |  | 4
342749 | 2026-02-02 | 2026-02-05 | HVN | B787 | HVN-B/LC25-2 | A878-241225-CHK-A06 | 4.19 | 7433903 | O |  | <p><img src="storage://5056570" width="758" height="102" alt=""> </p> <div id="1234" class="level_1"> <div class="value"> <p>(1) Get access to the right ram air outlet duct assembly. Remove and keep the left side ram air outlet duct assembly from the airplane. Refer to DMC-B787-A-21-52-38-00A-520A-A as an accepted procedure.&nbsp;</p> <p>NOTE: The ram air outlet duct assembly includes a composite duct, a door, a bellcrank assembly, a forward base, an outboard base, and an inboard base. All components are removed as one piece.</p> <p>&nbsp;</p> <p>(2) Remove and keep the actuator from the duct assembly. Refer to DMC-B787-A-21-52-37-00A-520A-A as an accepted procedure.&nbsp;</p> <p>NOTE: Do not remove the bonding jumper cable installed to the actuator. Keep hardware and attach fasteners.</p> <p>&nbsp;</p> </div> </div> <p>&nbsp;</p> |  | 5
342749 | 2026-02-02 | 2026-02-05 | HVN | B787 | HVN-B/LC25-2 | A878-241225-CHK-A06 | 4.19 | 7433903 | O |  | <div id="722" class="level_1"> <div class="value"> <div id="1234" class="level_1"> <div class="value"> <p>(3) Remove the bellcrank and the outboard fitting from the ram air outlet duct in accordance with Data Module Task 8, SB B787-A-21-00-0128-08A-933B-D.</p> <p>&nbsp;</p> <p>(4) Install the new bellcrank and the outboard fitting to the ram air outlet duct in accordance with Data Module Task 12, SB B787-A-21-00-0128-12A-933B-D.</p> <p>&nbsp;</p> </div> </div> </div> </div> <p>&nbsp;</p> |  | 6
342749 | 2026-02-02 | 2026-02-05 | HVN | B787 | HVN-B/LC25-2 | A878-241225-CHK-A06 | 4.19 | 7433903 | O |  | <div id="1034" class="level_1"> <div class="value"> <div id="1234" class="level_1"> <div class="value">(5) Install the changed right ram air outlet duct to the airplane and do installation test. Refer to DMC-B787-A-21-52-38-00A-720A-A as an accepted procedure.</div> </div> </div> </div> <p>&nbsp;</p> |  | 7
342749 | 2026-02-02 | 2026-02-05 | HVN | B787 | HVN-B/LC25-2 | A878-241225-CHK-A06 | 4.19 | 7433903 | O |  | <p>Put the Airplane Back to Its Usual Condition. Refer to DMC-B787-A-21-52-38-00A-720A-A as an accepted procedure.</p> <p>&nbsp;</p> |  | 8
342749 | 2026-02-02 | 2026-02-05 | HVN | B787 | HVN-B/LC25-2 | A878-241225-CHK-A06 | 4.20 | 7399028 | C | MAKE SURE YOU OBEY ALL WARNINGS, CAUTIONS IN THE REFERENCE AMM TASKS. WARNING: ALLOW THE APU TO COOL PRIOR TO DO ANY TASKS TO PREVENT BURN INJURIES |  | 6183532 | 1 | GENERAL: | PERFORMED STEP | 2026-02-03 | 08:29 | VAE02718
342749 | 2026-02-02 | 2026-02-05 | HVN | B787 | HVN-B/LC25-2 | A878-241225-CHK-A06 | 4.20 | 7399028 | C | OPEN THE APU DOOR REF. AMM TASK DMC-B787-A-49-11-02-01A-540A-A. |  | 6183533 | 2 | JOB SETUP | PERFORMED STEP | 2026-02-03 | 08:30 | VAE02718
342749 | 2026-02-02 | 2026-02-05 | HVN | B787 | HVN-B/LC25-2 | A878-241225-CHK-A06 | 4.20 | 7399028 | C |  | <p><strong>DO A VISUAL INSPECTION OF GEARBOX VENT TUBE, REAR BEARING VENT TUBE AND CLAMPS (REF. FIG 1. LOCATION 2 AND LOCATION 3).</strong></p> <p>&nbsp;</p> <table border="1" cellpadding="0" cellspacing="0" style="width:100%;"> <tr> <td style="width:20%;"><strong>&nbsp;NO</strong></td> <td style="width:20%;"><strong>LOCATION</strong></td> <td style="width:20%;"><strong>&nbsp;TYPE DAMAGE</strong></td> <td style="width:20%;"><strong>&nbsp;HAVE FINDING ? (YES OR NO)</strong></td> <td style="width:20%;"><strong>IF HAVE FINDING, PERFORM CORRECTIVE ACTION AS BELOW STEP</strong></td> </tr> <tr> <td style="width:20%;">&nbsp;1.</td> <td style="width:20%;">&nbsp;FIG 2. LOCATION 2</td> <td style="width:20%;">FOUND CLAMPS THAT HAVE MIGRATED, DAMAGED, LOSE OR INSTALLED INCORRECTLY</td> <td style="width:20%;">&nbsp;NO</td> <td style="width:20%;">STEP 4</td> </tr> <tr> <td style="width:20%;">&nbsp;2.</td> <td style="width:20%;">&nbsp;FIG 2. LOCATION 3</td> <td style="width:20%;">FOUND CLAMPS THAT HAVE MIGRATED, DAMAGED, LOSE OR INSTALLED INCORRECTLY</td> <td style="width:20%;">&nbsp;NO</td> <td style="width:20%;">STEP 5</td> </tr> <tr> <td style="width:20%;">&nbsp;3.</td> <td style="width:20%;">&nbsp;FIG 5. LOCATION 2 AND LOCATION 3</td> <td style="width:20%;">FOUND THE GEARBOX VENT TUBE WITH ANY DAMAGE OR CHAFING IS OBSERVED</td> <td style="width:20%;">&nbsp;NO</td> <td style="width:20%;">STEP 6</td> </tr> <tr> <td style="width:20%;">&nbsp;4.</td> <td style="width:20%;">&nbsp;FIG 6</td> <td style="width:20%;">FOUND THE REAR BEARING VENT TUBE WITH ANY DAMAGE OR CHAFING IS OBSERVED</td> <td style="width:20%;">&nbsp;NO</td> <td style="width:20%;">STEP 7</td> </tr> </table> <p>&nbsp;</p> <p><strong>DO AN INSPECTION OF THE CLAMPS FOR DAMAGE OR LOOSENESS AND TUBES FOR DAMAGE OR CHAFING (REF. FIG 3).</strong></p> <p>&nbsp;</p> <table border="1" cellpadding="0" cellspacing="0" style="width:100%;"> <tr> <td style="width:20%;"><strong>&nbsp;NO</strong></td> <td style="width:20%;"><strong>LOCATION</strong></td> <td style="width:20%;"><strong>&nbsp;TYPE DAMAGE</strong></td> <td style="width:20%;"><strong>&nbsp;HAVE FINDING (YES OR NO)</strong></td> <td style="width:20%;"><strong>IF HAVE FINDING, PERFORM CORRECTIVE ACTION AS BELOW STEP</strong></td> </tr> <tr> <td style="width:20%;">&nbsp;1.</td> <td style="width:20%;">&nbsp;FIG 3</td> <td style="width:20%;">FOUND CLAMPS THAT HAVE DAMAGED</td> <td style="width:20%;">&nbsp;NO</td> <td style="width:20%;">STEP 5</td> </tr> <tr> <td style="width:20%;">&nbsp;2.</td> <td style="width:20%;">&nbsp; <p>&nbsp;FIG 3</p> </td> <td style="width:20%;">FOUND THE GEARBOX VENT TUBE WITH ANY DAMAGE OR CHAFING IS OBSERVED</td> <td style="width:20%;">&nbsp;NO</td> <td style="width:20%;">STEP 6</td> </tr> <tr> <td style="width:20%;">&nbsp;3.</td> <td style="width:20%;">&nbsp;FIG 3</td> <td style="width:20%;">FOUND THE GEARBOX VENT TUBE WITH ANY DAMAGE OR CHAFING IS OBSERVED</td> <td style="width:20%;">&nbsp;NO</td> <td style="width:20%;">STEP 7</td> </tr> </table> <p>&nbsp;</p> <p>&nbsp;NOTE: SIGN N/A AT CORRECTIVE ACTION STEP IF NOT HAVE ANY FINDING</p> | 6183534 | 3 | INSPECTION | PERFORMED ALL STEPS AND RECORDED IN WILDCARD | 2026-02-03 | 08:30 | VAE02718
342749 | 2026-02-02 | 2026-02-05 | HVN | B787 | HVN-B/LC25-2 | A878-241225-CHK-A06 | 4.20 | 7399028 | C |  | <p><strong>CORRECTIVE ACTION:</strong> <strong>REPLACE CLAMPS THAT HAVE MIGRATED, DAMAGED, LOSE OR INSTALLED INCORRECTLY (REF. FIG 2. LOCATION 2):</strong></p> <p>REMOVAL:</p> <ol> <li>REMOVE THE BOLT P/N MS9556-06 (3) AND NUT P/N MS21043-3 (6).</li> <li>REMOVE THE CLAMP P/N MS122904 (5) ON THE REAR BEARING VENT TUBE P/N 7007079 REINFORCING SLEEVE AND CLAMP P/N MS122907 (7) ON GEARBOX VENT TUBE REINFORCING SLEEVE.</li> <li>KEEP THE BOLT AND NUT.</li> <li>DISCARD CLAMPS.</li> </ol> <p>INSTALLATION:</p> <ol> <li>PUT THE NEW CLAMP P/N MS122904 (5) THROUGH THE NON-REINFORCED SLEEVE PORTION OF THE REAR BEARING VENT TUBE P/N 7007079.</li> <li>PUT THE NEW CLAMP P/N MS122907 (7) THROUGH THE NON-REINFORCED SLEEVE PORTION OF THE ON GEARBOX VENT TUBE P/N 7007080.</li> <li>PUT THE NEW CLAMP P/N MS122904 (5) ON THE REINFORCING SLEEVE OF THE REAR BEARING VENT TUBE P/N 7007079 AND CLAMP P/N MS122907 (7) ON THE REINFORCING SLEEVE OF GEARBOX VENT TUBE.</li> <li>INSTALL BOLT P/N MS9556-06 (3) AND NUT P/N MS21043-3 (6).</li> <li>HAND TIGHTEN THE BOLT.</li> <li>TORQUE THE CLAMP BOLTS TO 40 TO 45 LB.IN. (4.5 - 5.0 NM).</li> <li>DO AN INSPECTION OF THE CLAMPS FOR LOOSENESS.</li> </ol> <p>&nbsp;</p> | 6183535 | 4 |  | N/A | 2026-02-03 | 08:33 | VAE02718
342749 | 2026-02-02 | 2026-02-05 | HVN | B787 | HVN-B/LC25-2 | A878-241225-CHK-A06 | 4.20 | 7399028 | C |  | <p><strong>CORRECTIVE ACTION:</strong> <strong>REPLACE CLAMPS THAT HAVE MIGRATED, DAMAGED, LOSE OR INSTALLED INCORRECTLY (REF. FIG 2. LOCATION 3):</strong></p> <p>REMOVAL:</p> <ol> <li>REMOVE THE BOLT P/N MS9556-05 (3) AND NUT P/N MS21043-3 (6).</li> <li>REMOVE THE CLAMP P/N MS122904 (5) ON REINFORCING SLEEVE ON THE REAR BEARING VENT TUBE P/N 7007079 AND CLAMP P/N MS122907 (7) ON REINFORCING SLEEVE ON THE GEARBOX VENT TUBE P/N 7007080.</li> <li>KEEP THE BOLT AND NUT.</li> <li>DISCARD CLAMPS.</li> </ol> <p>INSTALLATION:</p> <ol> <li>PUT THE NEW CLAMP P/N MS122904 (5) THROUGH THE NON-REINFORCED SLEEVE PORTION OF THE REAR BEARING VENT TUBE P/N 7007079.</li> <li>PUT THE NEW CLAMP P/N MS122907 (7) THROUGH THE NON-REINFORCED SLEEVE PORTION OF THE ON GEARBOX VENT TUBE P/N 7007080.</li> <li>PUT THE NEW CLAMP P/N MS122904 (5) ON REINFORCING SLEEVE ON THE REAR BEARING VENT TUBE P/N 7007079 AND CLAMP P/N MS122907(7) ON REINFORCING SLEEVE ON GEARBOX VENT TUBE.</li> <li>INSTALL BOLT P/N MS9556-05 (3) AND NUT P/N MS21043-3 (6).</li> <li>HAND TIGHTEN THE BOLTS.</li> <li>TORQUE THE CLAMP BOLTS TO 40 TO 45 LB.IN. (4.5 - 5.0 NM).</li> <li>DO AN INSPECTION OF THE CLAMPS FOR LOOSENESS.</li> </ol> <p>&nbsp;</p> | 6183536 | 5 |  | N/A | 2026-02-03 | 08:34 | VAE02718
342749 | 2026-02-02 | 2026-02-05 | HVN | B787 | HVN-B/LC25-2 | A878-241225-CHK-A06 | 4.20 | 7399028 | C |  | <p><strong>CORRECTIVE ACTION:</strong> <strong>REPLACE THE GEARBOX VENT TUBE IF ANY DAMAGE OR CHAFING IS OBSERVED (REF. FIG 5. LOCATION 2 AND LOCATION 3):</strong></p> <p>REMOVAL:</p> <ol> <li>DISCONNECT THE GEARBOX VENT TUBE P/N 7007080 (5) FROM THE UNIONS ON THE EXHAUST DUCT AND GEARBOX ASSEMBLY.</li> </ol> <p>NOTE: HOLD THE UNION WITH A WRENCH WHEN YOU LOOSEN THE B-NUTS.</p> <ol start="2"> <li>REMOVE THE NUTS (6), THE BOLTS (2 AND 3), CLAMPS (1, 4 AND 7) AND THE GEARBOX VENT TUBE P/N 7007080 (5).</li> <li>DISCARD TUBE P/N 7007080 (5) AND CLAMP P/N MS122907 (7).</li> <li>REMOVE AND DISCARD CLAMP P/N MS122904 (8) FROM THE REAR BEARING VENT TUBE P/N 7007079.</li> </ol> <p>INSTALLATION:</p> <ol> <li>APPLY ANTI-SEIZE COMPOUND (169041-1) TO THE THREADS (AT THE EXHAUST SIDE) AND LUBRICATING OIL (MIL-PRF-7808) AT THE GEARBOX SIDE.</li> <li>CONNECT THE GEARBOX VENT TUBE P/N 7007080 (5) TO THE UNIONS ON THE GEARBOX ASSEMBLY AND THE EXHAUST DUCT.</li> <li>HAND TIGHTEN THE B-NUTS.</li> <li>INSTALL CLAMP P/N 7004743-3 (1), BOLTS P/N AS7556-15 (2).</li> <li>INSTALL CLAMPS P/N AS21919WCJ08 (4), BOLTS P/N MS9556-05 (3) AND NUTS P/N MS21043-3 (6).</li> <li>PUT THE TWO NEW CLAMPS P/N MS122907 (7) THROUGH THE NON-REINFORCED SLEEVE PORTION OF THE ON GEARBOX VENT TUBE P/N 7007080 (5).</li> <li>PUT THE TWO NEW CLAMPS P/N MS122907 (7) ON THE REINFORCED SLEEVE PORTION OF THE ON GEARBOX VENT TUBE P/N 7007080 (5).</li> <li>PUT THE TWO NEW CLAMPS P/N MS122904 (8) THROUGH THE NON-REINFORCED SLEEVE PORTION OF THE ON REAR BEARING VENT TUBE P/N 7007079.</li> <li>PUT THE TWO NEW CLAMPS P/N MS122904 (8) ON THE REINFORCED SLEEVE PORTION OF THE ON REAR BEARING VENT TUBE P/N 7007079.</li> <li>INSTALL BOLT P/N MS9556-06 (3) AND NUT P/N MS21043-3 (6) AT LOCATION 2.</li> <li>INSTALL BOLT P/N MS9556-05 (3) AND NUT P/N MS21043-3 (6) AT LOCATION 3.</li> <li>TORQUE THE B-NUTS ON THE NEW GEARBOX VENT TUBE P/N 7007080 TO 450 TO 500 LBF.IN. (50.9 - 56.4 NM).</li> </ol> <p>NOTE: HOLD THE UNION WITH A WRENCH WHEN YOU TIGHTEN THE B-NUTS.</p> <ol start="13"> <li>TORQUE THE TOP PLENUM ASSEMBLY CLAMP BOLTS P/N AS9556-12 TO 30 TO 35 LB.IN. (3.4 - 3.9 NM).</li> <li>TORQUE THE CLAMP BOLTS AND NUTS TO 40 TO 45 LB.IN. (4.5 - 5.0 NM).</li> <li>DO AN INSPECTION OF THE CLAMPS FOR LOOSENESS.</li> </ol> <p>&nbsp;</p> | 6183537 | 6 |  | N/A | 2026-02-03 | 08:34 | VAE02718
342749 | 2026-02-02 | 2026-02-05 | HVN | B787 | HVN-B/LC25-2 | A878-241225-CHK-A06 | 4.20 | 7399028 | C |  | <p><strong>CORRECTIVE ACTION:</strong> <strong>REPLACE THE REAR BEARING VENT TUBE IF ANY DAMAGE OR CHAFING IS OBSERVED (REF. FIG 6):</strong></p> <p>REMOVAL:</p> <ol> <li>DISCONNECT THE REAR BEARING VENT TUBE P/N 7007079 (5) FROM THE UNIONS ON THE EXHAUST DUCT AND GEARBOX ASSEMBLY.</li> </ol> <p>NOTE: HOLD THE UNION WITH A WRENCH WHEN YOU LOOSEN THE B-NUTS.</p> <ol start="2"> <li>REMOVE THE NUTS (6), THE BOLTS (2 AND 3), CLAMPS (1, 4 AND 7) AND THE REAR BEARING VENT TUBE P/N 7007079 (5).</li> <li>DISCARD TUBE P/N 7007079 (5) AND CLAMP P/N MS122904 (7).</li> <li>REMOVE AND DISCARD CLAMP P/N MS122907 (8) FROM THE GEARBOX VENT TUBE P/N 7007080 AT LOCATIONS 2 AND 3.</li> </ol> <p>INSTALLATION:</p> <ol> <li>APPLY ANTI-SEIZE COMPOUND (169041-1) TO THE THREADS (AT THE EXHAUST SIDE) AND LUBRICATING OIL (MIL-PRF-7808) AT THE GEARBOX SIDE.</li> <li>CONNECT THE REAR BEARING VENT TUBE P/N 7007079 (5) TO THE UNIONS ON THE GEARBOX ASSEMBLY AND THE EXHAUST DUCT.</li> <li>HAND TIGHTEN THE B-NUTS.</li> <li>INSTALL CLAMP P/N 7004743-3 (1), BOLTS P/N AS9556-12 (2).</li> <li>INSTALL THREE CLAMPS P/N AS21919WCJ05 (4), BOLTS P/N MS9556-05 (3) AND NUTS P/N MS21043-3 (6).</li> <li>PUT THE TWO NEW CLAMPS P/N MS122904 (7) THROUGH THE NON-REINFORCED SLEEVE PORTION OF THE ON REAR BEARING VENT TUBE P/N 7007079.</li> <li>PUT THE TWO NEW CLAMPS P/N MS122904 (7) ON THE REINFORCED SLEEVE PORTION OF THE ON REAR BEARING VENT TUBE P/N 7007079.</li> <li>PUT THE TWO NEW CLAMPS P/N MS122907 (8) THROUGH THE NON-REINFORCED SLEEVE PORTION OF THE ON GEARBOX VENT TUBE P/N 7007080.</li> <li>PUT THE TWO NEW CLAMPS P/N MS122907 (8) ON THE REINFORCED SLEEVE PORTION OF THE ON GEARBOX VENT TUBE P/N 7007080.</li> <li>INSTALL BOLT P/N MS9556-06 (3) AND NUT P/N MS21043-3 (6) AT LOCATION 2.</li> <li>INSTALL BOLT P/N MS9556-05 (3) AND NUT P/N MS21043-3 (6) AT LOCATION 3.</li> <li>TORQUE THE B-NUTS ON THE NEW REAR BEARING VENT TUBE P/N 7007079 TO 180 TO 200 LB.IN. (20.3 - 22.6 NM).</li> </ol> <p>NOTE: HOLD THE UNION WITH A WRENCH WHEN YOU TIGHTEN THE B-NUTS.</p> <ol start="13"> <li>TORQUE THE TOP PLENUM ASSEMBLY CLAMP BOLTS P/N AS9556-12 TO 30 TO 35 LB.IN. (3.4 - 3.9 NM).</li> <li>TORQUE THE CLAMP BOLTS AND NUTS TO 40 TO 45 LB.IN. (4.5 - 5.0 NM).</li> <li>DO AN INSPECTION OF THE CLAMPS FOR LOOSENESS.</li> </ol> <p>&nbsp;</p> | 6183538 | 7 |  | N/A | 2026-02-03 | 08:34 | VAE02718
342749 | 2026-02-02 | 2026-02-05 | HVN | B787 | HVN-B/LC25-2 | A878-241225-CHK-A06 | 4.20 | 7399028 | C |  | <p>DO A VISUAL INSPECTION OF REAR BEARING OIL SUPPLY LINE TUBE, INTERSEAL TUBE AND CLAMPS (REF. FIG 4. DETAIL A).</p> <p>&nbsp;</p> <table border="1" cellpadding="0" cellspacing="0" style="width:100%;"> <tr> <td style="width:20%;"><strong>&nbsp;NO</strong></td> <td style="width:20%;"><strong>LOCATION</strong></td> <td style="width:20%;"><strong>&nbsp;TYPE DAMAGE</strong></td> <td style="width:20%;"><strong>&nbsp;HAVE FINDING (YES OR NO)</strong></td> <td style="width:20%;"><strong>IF HAVE FINDING, PERFORM CORRECTIVE ACTION AS BELOW STEP</strong></td> </tr> <tr> <td style="width:20%;">&nbsp;1.</td> <td style="width:20%;">&nbsp;REF. FIG 4. DETAIL A</td> <td style="width:20%;">IF FOUND CLAMPS THAT HAVE MIGRATED, DAMAGED, LOSE OR INSTALLED INCORRECTLY (REF. FIG 4. DETAIL A)</td> <td style="width:20%;">&nbsp;NO</td> <td style="width:20%;">STEP 9</td> </tr> <tr> <td style="width:20%;">&nbsp;2.</td> <td style="width:20%;">&nbsp;FIG 7</td> <td style="width:20%;">IF FOUND THE REAR BEARING OIL SUPPLY TUBE WITH ANY DAMAGE OR CHAFING IS OBSERVED (REF. FIG 7)</td> <td style="width:20%;">&nbsp;NO</td> <td style="width:20%;">STEP 10</td> </tr> <tr> <td style="width:20%;">&nbsp;3.</td> <td style="width:20%;">&nbsp;FIG 8</td> <td style="width:20%;">IF FOUND THE INTERSEAL VENT TUBE WITH ANY DAMAGE OR CHAFING IS OBSERVED (REF. FIG 8),</td> <td style="width:20%;">&nbsp;NO</td> <td style="width:20%;">STEP 11</td> </tr> </table> <p><br> &nbsp;NOTE: SIGN N/A AT CORRECTIVE ACTION STEP IF NOT HAVE ANY FINDING</p> | 6183539 | 8 | INSPECTION | PERFORMED ALL STEPS AND RECORDED IN WILDCARD | 2026-02-03 | 08:34 | VAE02718
342749 | 2026-02-02 | 2026-02-05 | HVN | B787 | HVN-B/LC25-2 | A878-241225-CHK-A06 | 4.20 | 7399028 | C |  | <p><strong>CORRECTIVE ACTION: REPLACE CLAMPS THAT HAVE MIGRATED, DAMAGED, LOSE OR INSTALLED INCORRECTLY (REF. FIG 4. DETAIL A):</strong></p> <p>&nbsp;</p> <p>REMOVAL:</p> <ol> <li>REMOVE THE BOLT P/N MS9556-12 (2) AND NUT P/N MS21043-3 (6).</li> <li>REMOVE SPACER P/N NAS43DD3-28FC (9).</li> <li>REMOVE THE CLAMPS P/N MS122903 (8) ON THE REAR BEARING OIL SUPPLY TUBE P/N 7007078 REINFORCING SLEEVE AND ON INTERSEAL TUBE P/N 7007082 REINFORCING SLEEVE.</li> <li>KEEP THE BOLT AND NUT.</li> <li>DISCARD CLAMPS.</li> </ol> <p>INSTALLATION:</p> <ol> <li>PUT THE NEW CLAMP P/N MS122903 (8) THROUGH THE NON-REINFORCED SLEEVE PORTION OF THE REAR BEARING OIL SUPPLY TUBE P/N 7007078.</li> <li>PUT THE NEW CLAMP P/N MS122903 (8) THROUGH THE NON-REINFORCED SLEEVE PORTION OF THE INTERSEAL TUBE P/N 7007082.</li> <li>PUT THE NEW CLAMP P/N MS122903 (8) ON REINFORCING SLEEVE OF THE REAR BEARING OIL SUPPLY TUBE P/N 7007078 AND CLAMP P/N MS122903 (8) ON REINFORCING SLEEVE OF THE INTERSEAL TUBE.</li> <li>INSTALL BOLT P/N MS9556-12 (2), SPACER P/N NAS43DD3-28FC (9) AND NUT P/N MS21043-3 (6).</li> <li>HAND TIGHTEN THE BOLTS.</li> <li>TORQUE THE CLAMP BOLTS TO 40 TO 45 LB.IN. (4.5 - 5.0 NM).</li> <li>DO AN INSPECTION OF THE CLAMPS FOR LOOSENESS.</li> </ol> | 6183540 | 9 |  | N/A | 2026-02-03 | 08:36 | VAE02718
342749 | 2026-02-02 | 2026-02-05 | HVN | B787 | HVN-B/LC25-2 | A878-241225-CHK-A06 | 4.20 | 7399028 | C |  | <p><strong>CORRECTIVE ACTION:</strong> <strong>REPLACE THE REAR BEARING OIL SUPPLY TUBE IF ANY DAMAGE OR CHAFING IS OBSERVED (REF. FIG 7):</strong></p> <p>&nbsp;</p> <p>REMOVAL:</p> <ol> <li>DISCONNECT THE REAR BEARING SUPPLY TUBE P/N 7007078 (3) FROM THE UNIONS ON THE EXHAUST HOUSING AND GEARBOX ASSEMBLY.</li> </ol> <p>NOTE: HOLD THE UNION WITH A WRENCH WHEN YOU LOOSEN THE B-NUTS.</p> <ol start="2"> <li>REMOVE THE NUTS P/N MS21043-3 (6), BOLTS P/N AS9556-12 (2), P/N MS9556-18 (4),P/N MS9556-05 (10) AND MS9556-12 (12)</li> <li>REMOVE SPACERS P/N NAS43DD3-48FC (5) AND P/N NAS43DD3-28FC (9).</li> <li>REMOVE CLAMPS P/N 7005109-1 (7) AND P/N MS122903 (8).</li> <li>REMOVE THE REAR BEARING OIL SUPPLY TUBE P/N 7007078 (3) FROM THE BOTTOM OF THE AIR INLET HOUSING.</li> <li>DISCARD THE REAR BEARING OIL SUPPLY TUBE P/N 7007078 (3) AND CLAMPS P/N MS122903 (8).</li> </ol> <p>INSTALLATION:</p> <ol> <li>APPLY ANTI-SEIZE COMPOUND (169041-1) TO THE THREADS (AT THE EXHAUST SIDE) AND LUBRICATING OIL (MIL-PRF-7808) AT THE GEARBOX SIDE.</li> <li>CONNECT THE OIL SUPPLY TUBE P/N 7007078 (3) TO THE UNIONS ON THE GEARBOX ASSEMBLY AND THE EXHAUST DUCT. HAND TIGHTEN THE B-NUTS.</li> <li>INSTALL THE UPPER HALF OF THE BOTTOM PLENUM ASSEMBLY CLAMP P/N 7004744-4 (1) ON THE LOWER HALF OF THE BOTTOM PLENUM ASSEMBLY CLAMP WITH THE TWO BOLTS P/N AS9556-12 (2). HAND TIGHTEN THE BOLTS.</li> </ol> <p>NOTE: MAKE SURE THE OIL SUPPLY TUBE IS CORRECTLY INSTALLED ON THE LOWER HALF OF THE BOTTOM PLENUM ASSEMBLY CLAMP.</p> <ol start="4"> <li>INSTALL TWO CLAMPS P/N 7005109-1 (7), BOLTS P/N MS9556-18 (4), SPACERS P/N NAS43DD3-48FC (5) AND NUTS P/N MS21043-3 (6) THAT ATTACH TO THE INTERSEAL TUBE AND OIL SCAVENGE TUBE CLAMPS.</li> <li>HAND TIGHTEN THE NUTS.</li> <li>PUT THE NEW CLAMP P/N MS122903 (8) THROUGH THE NON-REINFORCED SLEEVE PORTION OF THE REAR BEARING OIL SUPPLY TUBE P/N 7007078 (3).</li> <li>PUT THE NEW CLAMP P/N MS122903 (8) THROUGH THE NON-REINFORCED SLEEVE PORTION OF THE INTERSEAL TUBE P/N 7007082.</li> <li>PUT THE NEW CLAMP P/N MS122903 (8) ON REINFORCING SLEEVE OF THE REAR BEARING OIL SUPPLY TUBE P/N 7007078 (3).</li> <li>PUT THE NEW CLAMP P/N MS122903 (8) ON REINFORCING SLEEVE OF THE INTERSEAL TUBE P/N 7007082.</li> <li>INSTALL BOLT P/N MS9556-12 (12), SPACER P/N NAS43DD3-28FC (9) AND NUT P/N MS21043-3 (6) THAT ATTACH TO THE INTERSEAL TUBE P/N 7007082.</li> <li>HAND TIGHTEN THE NUTS.</li> <li>INSTALL ONE CLAMP P/N AS21919WCJ04 (7), BOLT P/N MS9556-05 (10) AND NUT P/N MS21043-3 (6) THAT ATTACH TO THE MENDING PLATE P/N MS9552-018.</li> <li>HAND TIGHTEN THE NUTS.</li> <li>TORQUE THE B-NUTS ON THE REAR BEARING OIL SUPPLY TUBE TO 135 TO 150 LB.IN. (15.3 - 16.9 NM).</li> </ol> <p>NOTE: HOLD THE UNION WITH A WRENCH WHEN YOU TIGHTEN THE B-NUTS.</p> <ol start="15"> <li>TORQUE THE BOTTOM PLENUM ASSEMBLY CLAMP BOLTS P/N AS9556-12 TO 30 TO 35 LB.IN. (3.4 - 3.9 NM).</li> <li>TORQUE THE CLAMP BOLTS AND NUTS TO 40 TO 45 LB.IN. (4.5 - 5.0 NM).</li> <li>DO AN INSPECTION OF THE CLAMPS P/N MS122903 (8) FOR LOOSENESS.</li> </ol> | 6183541 | 10 |  | N/A | 2026-02-03 | 08:36 | VAE02718
342749 | 2026-02-02 | 2026-02-05 | HVN | B787 | HVN-B/LC25-2 | A878-241225-CHK-A06 | 4.20 | 7399028 | C |  | <p><strong>CORRECTIVE ACTION:</strong> <strong>REPLACE THE INTERSEAL VENT TUBE IF ANY DAMAGE OR CHAFING IS OBSERVED (REF. FIG 8):</strong></p> <p>&nbsp;</p> <p>REMOVAL:</p> <ol> <li>DISCONNECT THE REAR BEARING SUPPLY TUBE P/N 7007082 (3) FROM THE UNIONS ON THE EXHAUST HOUSING AND GEARBOX ASSEMBLY.</li> </ol> <p>NOTE: HOLD THE UNION WITH A WRENCH WHEN YOU LOOSEN THE B-NUTS.</p> <ol start="2"> <li>REMOVE THE NUTS P/N MS21043-3 (6), BOLTS P/N AS9556-12 (2), P/N MS9556-18 (4), P/N MS9556-05 (10) AND MS9556-12 (12).</li> <li>REMOVE SPACERS P/N NAS43DD3-48FC (5) AND P/N NAS43DD3-28FC (9).</li> <li>REMOVE CLAMPS P/N 7005109-1 (7) AND P/N MS122903 (8).</li> <li>REMOVE THE INTERSEAL VENT TUBE P/N 7007082 (3) FROM THE BOTTOM OF THE AIR INLET HOUSING.</li> <li>DISCARD THE INTERSEAL VENT TUBE P/N 7007082 (3) AND CLAMPS P/N MS122903 (8).</li> </ol> <p>INSTALLATION:</p> <ol> <li>APPLY ANTI-SEIZE COMPOUND (169041-1) TO THE THREADS (AT THE EXHAUST SIDE) AND LUBRICATING OIL (MIL-PRF-7808) AT THE GEARBOX SIDE.</li> <li>CONNECT THE INTERSEAL VENT TUBE P/N 7007082 (3) TO THE UNIONS&nbsp; ON THE GEARBOX ASSEMBLY AND THE EXHAUST DUCT.</li> <li>HAND TIGHTEN THE B-NUTS.</li> <li>INSTALL THE UPPER HALF OF THE BOTTOM PLENUM ASSEMBLY CLAMP P/N 7004744-4 (1) ON THE LOWER HALF OF THE BOTTOM PLENUM ASSEMBLY CLAMP WITH THE TWO BOLTS P/N AS9556-12 (2). HAND TIGHTEN THE BOLTS.</li> </ol> <p>NOTE: MAKE SURE THE INTERSEAL TUBE IS CORRECTLY INSTALLED ON THE LOWER HALF OF THE BOTTOM PLENUM ASSEMBLY CLAMP.</p> <ol start="5"> <li>INSTALL TWO CLAMPS P/N 7005109-1 (7), BOLTS P/N MS9556-18 (4), SPACERS P/N NAS43DD3-48FC (5) AND NUTS P/N MS21043-3 (6) THAT ATTACH TO THE OIL SUPPLY TUBE AND OIL SCAVENGE TUBE CLAMPS.</li> <li>HAND TIGHTEN THE NUTS.</li> <li>PUT THE NEW CLAMP P/N MS122903 (8) THROUGH THE NON-REINFORCED SLEEVE PORTION OF THE INTERSEAL TUBE P/N 7007082.</li> <li>PUT THE NEW CLAMP P/N MS122903 CLAMP (8) THROUGH THE NON-REINFORCED SLEEVE PORTION OF THE REAR BEARING OIL SUPPLY TUBE P/N 7007078.</li> <li>PUT THE NEW CLAMP P/N MS122903 (8) ON REINFORCING SLEEVE OF THE INTERSEAL TUBE P/N 7007082.</li> <li>PUT THE NEW CLAMP P/N MS122903 (8) ON REINFORCING SLEEVE OF THE REAR BEARING OIL SUPPLY TUBE P/N 7007078.</li> <li>INSTALL BOLT P/N MS9556-12 (12), SPACER P/N NAS43DD3-28FC (9) AND NUT P/N MS21043-3 (6) THAT ATTACH TO THE REAR BEARING OIL SUPPLY TUBE P/N 7007078.</li> <li>HAND TIGHTEN THE NUTS.</li> <li>TORQUE THE B-NUTS ON THE REAR BEARING OIL SUPPLY TUBE TO 135 TO 150 LB.IN. (15.3-16.9 NM).</li> </ol> <p>NOTE: HOLD THE UNION WITH A WRENCH WHEN YOU TIGHTEN THE B-NUTS.</p> <ol start="14"> <li>TORQUE THE BOTTOM PLENUM ASSEMBLY CLAMP BOLTS P/N AS9556-12 TO 30 TO 35 LB.IN. (3.4 - 3.9 NM).</li> <li>TORQUE THE CLAMP BOLTS AND NUTS TO 40 TO 45 LB.IN. (4.5 - 5.0 NM).</li> <li>DO AN INSPECTION OF THE CLAMPS P/N MS122903 (8) FOR LOOSENESS.</li> </ol> <p>&nbsp;</p> | 6183542 | 11 |  | N/A | 2026-02-03 | 08:36 | VAE02718
342749 | 2026-02-02 | 2026-02-05 | HVN | B787 | HVN-B/LC25-2 | A878-241225-CHK-A06 | 4.20 | 7399028 | C | - IF REPLACE ANY COMPONENTS, START THE APU (REFER TO THE 787 AIRCRAFT MAINTENANCE MANUAL (AMM), AMM B787-81-205-A0101-00, 49-11-00-00A-110A-A). DO AN INSPECTION OF THE OIL LEAKAGE DURING THE APU OPERATION. STOP THE APU OPERATION (REFER TO 49-11-00-01B-110A-A). - IF NOT REPLACE ANY COMPONETS, NO NEED TO PERFORM THIS STEP. |  | 6183543 | 12 |  | N/A | 2026-02-03 | 08:36 | VAE02718
342749 | 2026-02-02 | 2026-02-05 | HVN | B787 | HVN-B/LC25-2 | A878-241225-CHK-A06 | 4.20 | 7399028 | C | (1) MAKE SURE THAT THE WORK AREAS ARE CLEAN AND CLEAR OF TOOLS AND OTHER ITEMS. (2) CLOSE THE APU DOORS REF. AMM TASK DMC-B787-A-49-11-02-01A-740A-A (3) PUT THE AIRPLANE BACK TO ITS USUAL CONDITION NOTE: IF PARTS KIT WAS USED, RECERTIFY THE SPARE PARTS THAT ARE NOT USED IN THE PARTS KIT AND RETURN TO STORE. |  | 6183544 | 13 | CLOSE-UP | PERFORMED ALL STEPS | 2026-02-03 | 08:37 | VAE02718 | NTHCM | VAE04035 | 480 | 08:00 | MECH | 00:00
342749 | 2026-02-02 | 2026-02-05 | HVN | B787 | HVN-B/LC25-2 | A878-241225-CHK-A06 | 4.20 | 7399028 | C | (1) MAKE SURE THAT THE WORK AREAS ARE CLEAN AND CLEAR OF TOOLS AND OTHER ITEMS. (2) CLOSE THE APU DOORS REF. AMM TASK DMC-B787-A-49-11-02-01A-740A-A (3) PUT THE AIRPLANE BACK TO ITS USUAL CONDITION NOTE: IF PARTS KIT WAS USED, RECERTIFY THE SPARE PARTS THAT ARE NOT USED IN THE PARTS KIT AND RETURN TO STORE. |  | 6183544 | 13 | CLOSE-UP | PERFORMED ALL STEPS | 2026-02-03 | 08:37 | VAE02718 | NTHCM | VAE02718 | 10 | 00:10 | MECH | 00:00
342749 | 2026-02-02 | 2026-02-05 | HVN | B787 | HVN-B/LC25-2 | A878-241225-CHK-A06 | 4.21 | 8192572 | C |  | <p>Do this task Strut Maintenance &ndash; Preparation, refer to DMC-B787-A-54-61-01-00A-721B-A.</p> <p>&nbsp;</p> | 7354198 | 1 | 1.JOB SET-UP | PERFORMED STEP | 2026-02-03 | 08:19 | VAE02718
342749 | 2026-02-02 | 2026-02-05 | HVN | B787 | HVN-B/LC25-2 | A878-241225-CHK-A06 | 4.21 | 8192572 | C |  | <p>a. For LH Strut</p> <p>- Remove applicable Aft Fairing Access Panels, refer to DMC-B787-A-54-62-06-00A-520A-A.</p> <p>&nbsp;</p> <p>- Examine the hydraulic hoses below for these conditions: Leakage; chafing; tear</p> <p>&nbsp;&nbsp;+ The hose P/N 652Z7193-1066 (IPD DMC-B787-A-54-62-04-05A-941A-D, item 160)</p> <p>&nbsp;&nbsp;+ The hose P/N 652Z7193-1067 (IPD DMC-B787-A-54-62-04-05A-941A-D, item 165)</p> <p>&nbsp;&nbsp;+ The hose P/N 652Z7193-1068 (IPD DMC-B787-A-54-62-04-05A-941A-D, item 170)</p> <p>&nbsp;&nbsp;+ The hose P/N 652Z7193-1069 (IPD DMC-B787-A-54-62-04-05A-941A-D, item 175)</p> <p>&nbsp;</p> <p>&nbsp;&nbsp;If any finding, raise a finding WO N/A to replace the damage hose.</p> <p>&nbsp;</p> <p>- Install the removed access panels, refer to DMC-B787-A-54-62-06-00A-720A-A.</p> | 7354199 | 2 | 2. PROCEDURE | PERFORMED ALL STEPS AND RECORDED IN WILDCARD | 2026-02-03 | 08:01 | VAE02718 | NTHCM | VAE02718 | 60 | 01:00 | MECH | 00:00
342749 | 2026-02-02 | 2026-02-05 | HVN | B787 | HVN-B/LC25-2 | A878-241225-CHK-A06 | 4.21 | 8192572 | C |  | <p>a. For LH Strut</p> <p>- Remove applicable Aft Fairing Access Panels, refer to DMC-B787-A-54-62-06-00A-520A-A.</p> <p>&nbsp;</p> <p>- Examine the hydraulic hoses below for these conditions: Leakage; chafing; tear</p> <p>&nbsp;&nbsp;+ The hose P/N 652Z7193-1066 (IPD DMC-B787-A-54-62-04-05A-941A-D, item 160)</p> <p>&nbsp;&nbsp;+ The hose P/N 652Z7193-1067 (IPD DMC-B787-A-54-62-04-05A-941A-D, item 165)</p> <p>&nbsp;&nbsp;+ The hose P/N 652Z7193-1068 (IPD DMC-B787-A-54-62-04-05A-941A-D, item 170)</p> <p>&nbsp;&nbsp;+ The hose P/N 652Z7193-1069 (IPD DMC-B787-A-54-62-04-05A-941A-D, item 175)</p> <p>&nbsp;</p> <p>&nbsp;&nbsp;If any finding, raise a finding WO N/A to replace the damage hose.</p> <p>&nbsp;</p> <p>- Install the removed access panels, refer to DMC-B787-A-54-62-06-00A-720A-A.</p> | 7354199 | 2 | 2. PROCEDURE | PERFORMED ALL STEPS AND RECORDED IN WILDCARD | 2026-02-03 | 08:01 | VAE02718 | NTHCM | VAE00733 | 120 | 02:00 | MECH | 00:00
342749 | 2026-02-02 | 2026-02-05 | HVN | B787 | HVN-B/LC25-2 | A878-241225-CHK-A06 | 4.21 | 8192572 | C |  | <div id="38214" class="level_1"> <div class="value"> <p>b. For RH Strut</p> <p>- Remove applicable Aft Fairing Access Panels, refer to DMC-B787-A-54-62-06-00A-520A-A.</p> <p>&nbsp;</p> <p>- Examine the hydraulic hoses below for these conditions: Leakage; chafing; tear</p> <p>&nbsp;&nbsp;+ The hose P/N 652Z7193-1066 (IPD DMC-B787-A-54-62-04-05A-941A-D, item 160)</p> <p>&nbsp;&nbsp;+ The hose P/N 652Z7193-1067 (IPD DMC-B787-A-54-62-04-05A-941A-D, item 165)</p> <p>&nbsp;&nbsp;+ The hose P/N 652Z7193-1068 (IPD DMC-B787-A-54-62-04-05A-941A-D, item 170)</p> <p>&nbsp;&nbsp;+ The hose P/N 652Z7193-1069 (IPD DMC-B787-A-54-62-04-05A-941A-D, item 175)</p> <p>&nbsp;</p> <p>&nbsp;&nbsp;If any finding, raise a finding WO <span style="background-color:#ffff7b;"><font color="#000000"><em>N/A</em></font></span> to replace the damage hose.</p> <p>&nbsp;</p> <p>- Install the removed access panels, refer to DMC-B787-A-54-62-06-00A-720A-A.</p> </div> </div> | 7354200 | 3 |  | PERFORMED ALL STEPS AND RECORDED IN WILDCARD | 2026-02-03 | 08:25 | VAE02718 | NTHCM | VAE02718 | 60 | 01:00 | MECH | 00:00
342749 | 2026-02-02 | 2026-02-05 | HVN | B787 | HVN-B/LC25-2 | A878-241225-CHK-A06 | 4.21 | 8192572 | C |  | <div id="38214" class="level_1"> <div class="value"> <p>b. For RH Strut</p> <p>- Remove applicable Aft Fairing Access Panels, refer to DMC-B787-A-54-62-06-00A-520A-A.</p> <p>&nbsp;</p> <p>- Examine the hydraulic hoses below for these conditions: Leakage; chafing; tear</p> <p>&nbsp;&nbsp;+ The hose P/N 652Z7193-1066 (IPD DMC-B787-A-54-62-04-05A-941A-D, item 160)</p> <p>&nbsp;&nbsp;+ The hose P/N 652Z7193-1067 (IPD DMC-B787-A-54-62-04-05A-941A-D, item 165)</p> <p>&nbsp;&nbsp;+ The hose P/N 652Z7193-1068 (IPD DMC-B787-A-54-62-04-05A-941A-D, item 170)</p> <p>&nbsp;&nbsp;+ The hose P/N 652Z7193-1069 (IPD DMC-B787-A-54-62-04-05A-941A-D, item 175)</p> <p>&nbsp;</p> <p>&nbsp;&nbsp;If any finding, raise a finding WO <span style="background-color:#ffff7b;"><font color="#000000"><em>N/A</em></font></span> to replace the damage hose.</p> <p>&nbsp;</p> <p>- Install the removed access panels, refer to DMC-B787-A-54-62-06-00A-720A-A.</p> </div> </div> | 7354200 | 3 |  | PERFORMED ALL STEPS AND RECORDED IN WILDCARD | 2026-02-03 | 08:25 | VAE02718 | NTHCM | VAE00733 | 120 | 02:00 | MECH | 00:00
342749 | 2026-02-02 | 2026-02-05 | HVN | B787 | HVN-B/LC25-2 | A878-241225-CHK-A06 | 4.21 | 8192572 | C |  | <p>- Do this task Strut Condition - Return to Normal DMC-B787-A-54-61-01-01A-521A-A.</p> <p>- Make sure that the working areas in aircraft are clean and clear of tools and other items.</p> <p>- Put the Airplane Back to Its Usual Condition</p> <p>&nbsp;</p> <p>&nbsp;</p> <p>&nbsp;</p> | 7354201 | 4 | 3. CLOSE-UP | PERFORMED ALL STEPS | 2026-02-03 | 08:26 | VAE02718
342749 | 2026-02-02 | 2026-02-05 | HVN | B787 | HVN-B/LC25-2 | A878-241225-CHK-A06 | 4.22 | 8142736 | C | MAKE SURE THAT YOU OBEY ALL THE WARNINGS AND CAUTIONS IN THE REFERENCED AMM TASKS DMC-B787-A-G72-00-00-09B-280C-A. NOTE: - THE BSI NEEDS TO BE RECORDED ON VIDEO. THE VIDEO CAPTIONS NEED TO IDENTIFY THE ESN, DATE, AND STAGE/ORIENTATION (FOR EXAMPLE: HPC 6 LE, HPT 2 BLADE TE). - THE DAMAGE MUST BE TAKEN PHOTO AND MEASURED; THE PHOTOS SHOULD BE CLEARLY FOR EVALUATION. - UPLOAD ALL BSI VIDEO FILES, PHOTO FILES AND BSI REPORTS TO SERVER \\10.4.4.14\BSI\ENGINE-B787 GENX\ |  | 7285441 | 1 |  | PERFORMED ALL STEPS | 2026-02-02 | 09:47 | VAE03307
342749 | 2026-02-02 | 2026-02-05 | HVN | B787 | HVN-B/LC25-2 | A878-241225-CHK-A06 | 4.22 | 8142736 | C | DO STEP 1.B IN AMM TASK DMC-B787-A-G72-00-00-09B-280C-A: PREPARE FOR THE INSPECTION OF THE HPT SECTION |  | 7285442 | 2 | PREPARATION | PERFORMED STEP ABOVE | 2026-02-02 | 09:48 | VAE03610
342749 | 2026-02-02 | 2026-02-05 | HVN | B787 | HVN-B/LC25-2 | A878-241225-CHK-A06 | 4.22 | 8142736 | C |  | <p>EXAMINE THE HPT STAGE 1 BLADES REFER TO STEP 1.C IN AMM TASK DMC-B787-A-G72-00-00-09B-280C-A<br> <br> <em>RECORD</em><br> - FINDINGS: FOUND DEFECT, PERMITTED WITH A 150 CYCLE NSPECTION INTERVAL.</p> <p>- BSI REPORT: BSI02-260081</p> | 7285443 | 3 |  | PERFORMED ALL STEPS AND RECORD IN WILDCARD | 2026-02-02 | 09:52 | VAE03307 | PVBD | VAE03307 | 300 | 05:00 | MECH | 00:00
342749 | 2026-02-02 | 2026-02-05 | HVN | B787 | HVN-B/LC25-2 | A878-241225-CHK-A06 | 4.22 | 8142736 | C | PERFORM THE EVALUATION OF THE FINDING REFER AMM TASK DMC-B787-A-G72-00-00-09B-280C-A AS THE RESULT BELOW: - INSPECTION INTERVAL DOES NOT CHANGE: BSI WITH INTERVAL 150FC. - INSPECTION INTERVAL CHANGES: RAISE ADHOC JIC TO RE-INSPECT ENGINE. - REJECT ENGINE AFTER A SPECIFIC CYCLE/HOUR: RAISE ADD AND INFORM TO MCC/EGD FOR MORNITORING. - REJECT ENGINE IMMEDIATELY: RAISE ADD TO REPLACE THE ENGINE BEFORE NETXT FLIGHT AND INFORM TO MCC/EGD. CLEARLY RECORD THE EVALUATION RESULT: INSPECTION INTERVAL DOES NOT CHANGE: BSI WITH INTERVAL 150FC. |  | 7285444 | 4 |  | PERFORMED ALL STEPS AND RECORD IN WILDCARD | 2026-02-02 | 09:54 | VAE03307
342749 | 2026-02-02 | 2026-02-05 | HVN | B787 | HVN-B/LC25-2 | A878-241225-CHK-A06 | 4.22 | 8142736 | C | INSTALL THE BORESCOPE PLUGS N REFER TO STEP 1.D.(1) IN AMM TASK DMC-B787-A-G72-00-00-09B-280C-A NOTE: RII TASK IS APPLICABLE TO BORESCOPE PLUG INSTALLATION. |  | 7285445 | 5 | CLOSE ACCESS | PERFORMED STEP ABOVE | 2026-02-04 | 08:20 | VAE03610
342749 | 2026-02-02 | 2026-02-05 | HVN | B787 | HVN-B/LC25-2 | A878-241225-CHK-A06 | 4.22 | 8142736 | C | INSTALL THE BORESCOPE PLUGS O REFER TO STEP 1.D.(1) IN AMM TASK DMC-B787-A-G72-00-00-09B-280C-A NOTE: RII TASK IS APPLICABLE TO BORESCOPE PLUG INSTALLATION. |  | 7285446 | 6 | CLOSE ACCESS | PERFORMED STEP ABOVE | 2026-02-04 | 08:22 | VAE03610
342749 | 2026-02-02 | 2026-02-05 | HVN | B787 | HVN-B/LC25-2 | A878-241225-CHK-A06 | 4.22 | 8142736 | C | PERFORM STEP 1.D.(2) TO 1.D.(4) IN AMM TASK DMC-B787-A-G72-00-00-09B-280C-A: PUT THE AIRPLANE BACK TO ITS USUAL CONDITION MAKE SURE THAT THE WORKING AREAS ARE CLEAN AND CLEAR OF TOOLS AND OTHER ITEMS |  | 7285447 | 7 | CLOSE UP | PERFORMED ALL STEPS | 2026-02-04 | 08:23 | VAE03610 | NTHCM | VAE01348 | 480 | 08:00 | MECH | 00:00
342749 | 2026-02-02 | 2026-02-05 | HVN | B787 | HVN-B/LC25-2 | A878-241225-CHK-A06 | 4.22 | 8142736 | C | PERFORM STEP 1.D.(2) TO 1.D.(4) IN AMM TASK DMC-B787-A-G72-00-00-09B-280C-A: PUT THE AIRPLANE BACK TO ITS USUAL CONDITION MAKE SURE THAT THE WORKING AREAS ARE CLEAN AND CLEAR OF TOOLS AND OTHER ITEMS |  | 7285447 | 7 | CLOSE UP | PERFORMED ALL STEPS | 2026-02-04 | 08:23 | VAE03610 | NTHCM | VAE03610 | 120 | 02:00 | MECH | 00:00
342749 | 2026-02-02 | 2026-02-05 | HVN | B787 | HVN-B/LC25-2 | A878-241225-CHK-A06 | 4.23 | 8032017 | C | MAKE SURE THAT YOU OBEY ALL THE WARNINGS AND CAUTIONS IN THE REFERENCED AMM TASKS DMC-B787-A-G72-00-00-09B-280C-A. NOTE: - THE BSI NEEDS TO BE RECORDED ON VIDEO. THE VIDEO CAPTIONS NEED TO IDENTIFY THE ESN, DATE, AND STAGE/ORIENTATION (FOR EXAMPLE: HPC 6 LE, HPT 2 BLADE TE). - THE DAMAGE MUST BE TAKEN PHOTO AND MEASURED; THE PHOTOS SHOULD BE CLEARLY FOR EVALUATION. - UPLOAD ALL BSI VIDEO FILES, PHOTO FILES AND BSI REPORTS TO SERVER \\10.4.4.50\BSI\ENGINE-B787 GENX\ |  | 7160272 | 1 | GENERAL NOTE: | PERFORMED ALL STEPS. | 2026-02-02 | 09:48 | VAE02214
342749 | 2026-02-02 | 2026-02-05 | HVN | B787 | HVN-B/LC25-2 | A878-241225-CHK-A06 | 4.23 | 8032017 | C | DO STEP 1.B IN AMM TASK DMC-B787-A-G72-00-00-09B-280C-A: PREPARE FOR THE INSPECTION OF THE HPT SECTION |  | 7160273 | 2 | PREPARATION | PERFORMED STEP ABOVE | 2026-02-02 | 09:49 | VAE03610
342749 | 2026-02-02 | 2026-02-05 | HVN | B787 | HVN-B/LC25-2 | A878-241225-CHK-A06 | 4.23 | 8032017 | C |  | <p>EXAMINE THE HPT STAGE 1 BLADES REFER TO STEP 1.C IN AMM TASK DMC-B787-A-G72-00-00-09B-280C-A<br> <br> <em>RECORD</em><br> - FINDINGS: DAMAGES ARE PERMITTED WITH A 250 CYCLE INSPECTION INTERVAL.</p> <p>- BSI REPORT: BSI02-260080</p> | 7160274 | 3 | PROCEDURE | PERFORMED ALL STEPS AND RECORDED IN WILDCARD. | 2026-02-02 | 09:50 | VAE02214
342749 | 2026-02-02 | 2026-02-05 | HVN | B787 | HVN-B/LC25-2 | A878-241225-CHK-A06 | 4.23 | 8032017 | C | PERFORM THE EVALUATION OF THE FINDING REFER AMM TASK DMC-B787-A-G72-00-00-09B-280C-A AS THE RESULT BELOW: - INSPECTION INTERVAL DOES NOT CHANGE: BSI WITH INTERVAL 250FC. - INSPECTION INTERVAL CHANGES: RAISE ADHOC JIC TO RE-INSPECT ENGINE. - REJECT ENGINE AFTER A SPECIFIC CYCLE/HOUR: RAISE ADD AND INFORM TO MCC/EGD FOR MORNITORING. - REJECT ENGINE IMMEDIATELY: RAISE ADD TO REPLACE THE ENGINE BEFORE NETXT FLIGHT AND INFORM TO MCC/EGD. CLEARLY RECORD THE EVALUATION RESULT: INSPECTION INTERVAL DOES NOT CHANGE: BSI WITH INTERVAL 250FC. |  | 7160275 | 4 | EVALUATION | PERFORMED ALL STEPS AND RECORDED IN WILDCARD. | 2026-02-02 | 09:51 | VAE02214
342749 | 2026-02-02 | 2026-02-05 | HVN | B787 | HVN-B/LC25-2 | A878-241225-CHK-A06 | 4.23 | 8032017 | C | INSTALL THE BORESCOPE PLUGS N REFER TO STEP 1.D.(1) IN AMM TASK DMC-B787-A-G72-00-00-09B-280C-A NOTE: RII TASK IS APPLICABLE TO BORESCOPE PLUG INSTALLATION. |  | 7160276 | 5 | CLOSE ACCESS | PERFORMED ALL STEPS | 2026-02-04 | 08:27 | VAE03610
342749 | 2026-02-02 | 2026-02-05 | HVN | B787 | HVN-B/LC25-2 | A878-241225-CHK-A06 | 4.23 | 8032017 | C | INSTALL THE BORESCOPE PLUGS O REFER TO STEP 1.D.(1) IN AMM TASK DMC-B787-A-G72-00-00-09B-280C-A NOTE: RII TASK IS APPLICABLE TO BORESCOPE PLUG INSTALLATION. |  | 7160277 | 6 | CLOSE ACCESS | PERFORMED ALL STEPS | 2026-02-04 | 08:29 | VAE03610
342749 | 2026-02-02 | 2026-02-05 | HVN | B787 | HVN-B/LC25-2 | A878-241225-CHK-A06 | 4.23 | 8032017 | C | PERFORM STEP 1.D.(2) TO 1.D.(4) IN AMM TASK DMC-B787-A-G72-00-00-09B-280C-A: PUT THE AIRPLANE BACK TO ITS USUAL CONDITION MAKE SURE THAT THE WORKING AREAS ARE CLEAN AND CLEAR OF TOOLS AND OTHER ITEMS |  | 7160278 | 7 | CLOSE UP | PERFORMED ALL STEPS | 2026-02-04 | 08:30 | VAE03610 | NTHCM | VAE04204 | 480 | 08:00 | MECH | 00:00
342749 | 2026-02-02 | 2026-02-05 | HVN | B787 | HVN-B/LC25-2 | A878-241225-CHK-A06 | 4.23 | 8032017 | C | PERFORM STEP 1.D.(2) TO 1.D.(4) IN AMM TASK DMC-B787-A-G72-00-00-09B-280C-A: PUT THE AIRPLANE BACK TO ITS USUAL CONDITION MAKE SURE THAT THE WORKING AREAS ARE CLEAN AND CLEAR OF TOOLS AND OTHER ITEMS |  | 7160278 | 7 | CLOSE UP | PERFORMED ALL STEPS | 2026-02-04 | 08:30 | VAE03610 | NTHCM | VAE04035 | 180 | 03:00 | MECH | 00:00
342749 | 2026-02-02 | 2026-02-05 | HVN | B787 | HVN-B/LC25-2 | A878-241225-CHK-A06 | 4.23 | 8032017 | C | PERFORM STEP 1.D.(2) TO 1.D.(4) IN AMM TASK DMC-B787-A-G72-00-00-09B-280C-A: PUT THE AIRPLANE BACK TO ITS USUAL CONDITION MAKE SURE THAT THE WORKING AREAS ARE CLEAN AND CLEAR OF TOOLS AND OTHER ITEMS |  | 7160278 | 7 | CLOSE UP | PERFORMED ALL STEPS | 2026-02-04 | 08:30 | VAE03610 | NTHCM | VAE02379 | 240 | 04:00 | MECH | 00:00
342749 | 2026-02-02 | 2026-02-05 | HVN | B787 | HVN-B/LC25-2 | A878-241225-CHK-A06 | 4.24 | 8038736 | C |  | <p><strong>GENERAL</strong><br> OBEY ALL OF THE WARNINGS AND CAUTIONS GIVEN IN THE SPECIFIED MANUAL SECTIONS.</p> | 7171057 | 1 |  | OBEY ALL OF THE WARNINGS AND CAUTIONS SATIS | 2026-02-03 | 07:47 | VAE00256 | NTHCM | VAE00256 | 20 | 00:20 | MECH | 00:00
342749 | 2026-02-02 | 2026-02-05 | HVN | B787 | HVN-B/LC25-2 | A878-241225-CHK-A06 | 4.24 | 8038736 | C |  | <p><strong>WORK INSTRUCTIONS</strong><br> FOR HARNESS NUMBER W701153 - WHEELS 1-2 ARDC:</p> <p>1.1. Get access to harness number W701153 - wheels 1-2 ARDC, refer to DMC-B787-A-32-42-04-00A-520A-A - main landing gear axle remote data concentrator &ndash; removal.</p> <p>1.2. Visually check Harness Number W701153 - Wheels 1-2 ARDC wire bundle assembly for these signs of damage, chafing, cuts or cracks in the insulation.</p> <p>Note: Focus on location that potential be damage:</p> <ul> <li>Damage site with axle penetration point further inboard.</li> </ul> <p style="margin-left:20px; text-align:center;"><img src="storage://4803499" width="562" height="621" alt=""></p> <ul> <li>Location of harness near the Feed Through Coupling Nut (J-Box side) (blue coating)</li> </ul> <p style="text-align:center;"><img src="storage://4803500" width="341" height="270" alt=""></p> <p>1.3. Record inspection result:</p> <p style="margin-left:40px;"><span style="background-color:#ffff7b;"><font color="#000000"><em>NO DAMAGE</em></font></span></p> <p>1.4. If not found the wire bundle damage, chafing&hellip;:</p> <p style="margin-left:40px;">- At near blue coating: Inspection for proper installation of heat shrink sleeves. If not, moving sleeve to the correct location and apply Silicone Tape (Scotch 70 or A-A-59163) to secure sleeve, refer to SWPM 20-10-13.</p> <p>1.5. If found wires, wire bundle damage (chafing&hellip;); carry out repairing following SWPM 20-10-13 (apply Silicone Tape) and SWPM 20-10-11.&nbsp;</p> <p>Note: Can be repaired wires at near ADC connector and near the Feed Through Coupling Nut, refer to SR VEC-VIE-25-0036-08B.</p> <p style="margin-left:40px;">Record action: <em><span style="background-color:#ffff7b;"><font color="#000000">N/A</font></span></em></p> <p>1.6. Install Main Landing Gear Axle Remote Data Concentrator refer to DMC-B787-A-32-42-04-00A-720A-A <strong>&nbsp;</strong></p> <p style="margin-left:20px;">&nbsp;</p> | 7171058 | 2 |  | - PERFORMED STEP 1.1 , 1.2 , 1.3 , 1.4 , 1.6 AND RECORD WILDCARDS - STEP 1.5 : N/A | 2026-02-03 | 07:48 | VAE00256 | NTHCM | VAE03024 | 60 | 01:00 | MECH | 00:00
342749 | 2026-02-02 | 2026-02-05 | HVN | B787 | HVN-B/LC25-2 | A878-241225-CHK-A06 | 4.24 | 8038736 | C |  | <p><strong>WORK INSTRUCTIONS</strong><br> FOR HARNESS NUMBER W701153 - WHEELS 1-2 ARDC:</p> <p>1.1. Get access to harness number W701153 - wheels 1-2 ARDC, refer to DMC-B787-A-32-42-04-00A-520A-A - main landing gear axle remote data concentrator &ndash; removal.</p> <p>1.2. Visually check Harness Number W701153 - Wheels 1-2 ARDC wire bundle assembly for these signs of damage, chafing, cuts or cracks in the insulation.</p> <p>Note: Focus on location that potential be damage:</p> <ul> <li>Damage site with axle penetration point further inboard.</li> </ul> <p style="margin-left:20px; text-align:center;"><img src="storage://4803499" width="562" height="621" alt=""></p> <ul> <li>Location of harness near the Feed Through Coupling Nut (J-Box side) (blue coating)</li> </ul> <p style="text-align:center;"><img src="storage://4803500" width="341" height="270" alt=""></p> <p>1.3. Record inspection result:</p> <p style="margin-left:40px;"><span style="background-color:#ffff7b;"><font color="#000000"><em>NO DAMAGE</em></font></span></p> <p>1.4. If not found the wire bundle damage, chafing&hellip;:</p> <p style="margin-left:40px;">- At near blue coating: Inspection for proper installation of heat shrink sleeves. If not, moving sleeve to the correct location and apply Silicone Tape (Scotch 70 or A-A-59163) to secure sleeve, refer to SWPM 20-10-13.</p> <p>1.5. If found wires, wire bundle damage (chafing&hellip;); carry out repairing following SWPM 20-10-13 (apply Silicone Tape) and SWPM 20-10-11.&nbsp;</p> <p>Note: Can be repaired wires at near ADC connector and near the Feed Through Coupling Nut, refer to SR VEC-VIE-25-0036-08B.</p> <p style="margin-left:40px;">Record action: <em><span style="background-color:#ffff7b;"><font color="#000000">N/A</font></span></em></p> <p>1.6. Install Main Landing Gear Axle Remote Data Concentrator refer to DMC-B787-A-32-42-04-00A-720A-A <strong>&nbsp;</strong></p> <p style="margin-left:20px;">&nbsp;</p> | 7171058 | 2 |  | - PERFORMED STEP 1.1 , 1.2 , 1.3 , 1.4 , 1.6 AND RECORD WILDCARDS - STEP 1.5 : N/A | 2026-02-03 | 07:48 | VAE00256 | NTHCM | VAE00256 | 60 | 01:00 | MECH | 00:00
342749 | 2026-02-02 | 2026-02-05 | HVN | B787 | HVN-B/LC25-2 | A878-241225-CHK-A06 | 4.24 | 8038736 | C |  | <p><strong>TEST</strong><br> &nbsp;PERFORM MAIN LANDING GEAR AXLE REMOTE DATA CONCENTRATOR - INSTALLATION TEST REFER TO DMC-B787-A-32-42-04-00A-720A-A</p> | 7171059 | 3 |  | PERFORMED STEP | 2026-02-03 | 07:51 | VAE00256 | NTHCM | VAE00256 | 50 | 00:50 | MECH | 00:00
342749 | 2026-02-02 | 2026-02-05 | HVN | B787 | HVN-B/LC25-2 | A878-241225-CHK-A06 | 4.24 | 8038736 | C |  | <p><strong>CLOSE UP</strong><br> PUT THE AIRPLANE BACK TO ITS USUAL CONDITION</p> | 7171060 | 4 |  | PERFORMED STEP | 2026-02-03 | 07:52 | VAE00256 | NTHCM | VAE00256 | 10 | 00:10 | MECH | 00:00
342749 | 2026-02-02 | 2026-02-05 | HVN | B787 | HVN-B/LC25-2 | A878-241225-CHK-A06 | 4.25 | 8038880 | C |  | <p><strong>GENERAL</strong><br> OBEY ALL OF THE WARNINGS AND CAUTIONS GIVEN IN THE SPECIFIED MANUAL SECTIONS.</p> | 7171572 | 1 |  | OBEY ALL OF THE WARNINGS AND CAUTIONS SATIS | 2026-02-03 | 08:01 | VAE00256 | NTHCM | VAE00256 | 20 | 00:20 | MECH | 00:00
342749 | 2026-02-02 | 2026-02-05 | HVN | B787 | HVN-B/LC25-2 | A878-241225-CHK-A06 | 4.25 | 8038880 | C |  | <p><strong>WORK INSTRUCTIONS</strong><br> 1. FOR HARNESS NUMBER W701158 - Wheels 3-4 ARDC</p> <p>1.1. Get access to HARNESS NUMBER W701158 - Wheels 3-4 ARDC, refer to DMC-B787-A-32-42-04-00A-520A-A - main landing gear axle remote data concentrator &ndash; removal.</p> <p>1.2. Visually check HARNESS NUMBER W701158 - Wheels 3-4 ARDC wire bundle assembly for these signs of damage, chafing, cuts or cracks in the insulation.</p> <p>Note: Focus on location that potential be damage:</p> <ul> <li>Damage site with axle penetration point further inboard.</li> </ul> <p style="text-align:center;"><img src="storage://4803499" width="562" height="621" alt=""></p> <ul> <li>Location of harness near the Feed Through Coupling Nut (J-Box side) (blue coating)</li> </ul> <p style="text-align:center;"><img src="storage://4803500" width="341" height="270" alt=""></p> <p>&nbsp;</p> <p>1.3. Record inspection result:</p> <p style="margin-left:40px;"><span style="background-color:#ffff7b;"><font color="#000000"><em>NO DAMAGE</em></font></span></p> <p>1.4. If not found the wire bundle damage, chafing&hellip;:</p> <p style="margin-left:40px;">- At near blue coating: Inspection for proper installation of heat shrink sleeves. If not, moving sleeve to the correct location and apply Silicone Tape (Scotch 70 or A-A-59163) to secure sleeve, refer to SWPM 20-10-13.</p> <p>1.5. If found wires, wire bundle damage (chafing&hellip;); carry out repairing following SWPM 20-10-13 (apply Silicone Tape) and SWPM 20-10-11.&nbsp;</p> <p>Note: Can be repaired wires at near ADC connector and near the Feed Through Coupling Nut, refer to SR VEC-VIE-25-0036-08B.</p> <p style="margin-left:40px;">Record action: <em><span style="background-color:#ffff7b;"><font color="#000000">N/A</font></span></em></p> <p>1.6. Install Main Landing Gear Axle Remote Data Concentrator refer to DMC-B787-A-32-42-04-00A-720A-A <strong>&nbsp;</strong></p> | 7171573 | 2 |  | - PERFORMED STEP 1.1 , 1.2 , 1.3 , 1.4 , 1.6 AND RECORD WILDCARDS - STEP 1.5 : N/A | 2026-02-03 | 07:59 | VAE00256 | NTHCM | VAE00256 | 120 | 02:00 | MECH | 00:00
342749 | 2026-02-02 | 2026-02-05 | HVN | B787 | HVN-B/LC25-2 | A878-241225-CHK-A06 | 4.25 | 8038880 | C |  | <p><strong>TEST</strong><br> &nbsp;PERFORM MAIN LANDING GEAR AXLE REMOTE DATA CONCENTRATOR - INSTALLATION TEST REFER TO DMC-B787-A-32-42-04-00A-720A-A</p> | 7171574 | 3 |  | PERFORMED STEP | 2026-02-03 | 08:02 | VAE00256 | NTHCM | VAE00256 | 50 | 00:50 | MECH | 00:00
342749 | 2026-02-02 | 2026-02-05 | HVN | B787 | HVN-B/LC25-2 | A878-241225-CHK-A06 | 4.25 | 8038880 | C |  | <p><strong>CLOSE UP</strong><br> PUT THE AIRPLANE BACK TO ITS USUAL CONDITION</p> | 7171575 | 4 |  | PERFORMED STEP | 2026-02-03 | 08:03 | VAE00256 | NTHCM | VAE00256 | 10 | 00:10 | MECH | 00:00
342749 | 2026-02-02 | 2026-02-05 | HVN | B787 | HVN-B/LC25-2 | A878-241225-CHK-A06 | 4.26 | 8039039 | C |  | <p><strong>GENERAL</strong><br> OBEY ALL OF THE WARNINGS AND CAUTIONS GIVEN IN THE SPECIFIED MANUAL SECTIONS.</p> | 7172165 | 1 |  | PERFORMED ALL STEPS | 2026-02-03 | 09:38 | VAE00742
342749 | 2026-02-02 | 2026-02-05 | HVN | B787 | HVN-B/LC25-2 | A878-241225-CHK-A06 | 4.26 | 8039039 | C |  | <p><strong>WORK INSTRUCTIONS</strong><br> FOR HARNESS NUMBER <strong>W701159 - Wheels 7-8 ARDC</strong></p> <p>1.1. Get access to&nbsp;HARNESS NUMBER <strong>W701159 - Wheels 7-8 ARDC</strong></p> <p>, refer to DMC-B787-A-32-42-04-00A-520A-A - main landing gear axle remote data concentrator &ndash; removal.</p> <p>1.2. Visually check HARNESS NUMBER <strong>W701159 - Wheels 7-8 ARDC</strong></p> <p>&nbsp;wire bundle assembly for these signs of damage, chafing, cuts or cracks in the insulation.</p> <p>Note: Focus on location that potential be damage:</p> <ul> <li>Damage site with axle penetration point further inboard.</li> </ul> <p style="text-align:center;"><img src="storage://4803499" width="562" height="621" alt=""></p> <ul> <li>Location of harness near the Feed Through Coupling Nut (J-Box side) (blue coating)</li> </ul> <p style="text-align:center;"><img src="storage://4803500" width="341" height="270" alt=""></p> <p>&nbsp;</p> <p>1.3. Record inspection result:</p> <p style="margin-left:40px;"><span style="background-color:#ffff7b;"><font color="#000000"><em>SATIS</em></font></span></p> <p>1.4. If not found the wire bundle damage, chafing&hellip;:</p> <p style="margin-left:40px;">- At near blue coating: Inspection for proper installation of heat shrink sleeves. If not, moving sleeve to the correct location and apply Silicone Tape (Scotch 70 or A-A-59163) to secure sleeve, refer to SWPM 20-10-13.</p> <p>1.5. If found wires, wire bundle damage (chafing&hellip;); carry out repairing following SWPM 20-10-13 (apply Silicone Tape) and SWPM 20-10-11.&nbsp;</p> <p>Note: Can be repaired wires at near ADC connector and near the Feed Through Coupling Nut, refer to SR VEC-VIE-25-0036-08B.</p> <p style="margin-left:40px;">Record action: <em><span style="background-color:#ffff7b;"><font color="#000000">N/A</font></span></em></p> <p>1.6. Install Main Landing Gear Axle Remote Data Concentrator refer to DMC-B787-A-32-42-04-00A-720A-A <strong>&nbsp;</strong></p> <p style="margin-left:20px;">&nbsp;</p> | 7172166 | 2 |  | PERFORMED ALL STEPS | 2026-02-03 | 09:40 | VAE00742 | CNDN | VAE01207 | 20 | 00:20 | MECH | 00:00
342749 | 2026-02-02 | 2026-02-05 | HVN | B787 | HVN-B/LC25-2 | A878-241225-CHK-A06 | 4.26 | 8039039 | C |  | <p><strong>WORK INSTRUCTIONS</strong><br> FOR HARNESS NUMBER <strong>W701159 - Wheels 7-8 ARDC</strong></p> <p>1.1. Get access to&nbsp;HARNESS NUMBER <strong>W701159 - Wheels 7-8 ARDC</strong></p> <p>, refer to DMC-B787-A-32-42-04-00A-520A-A - main landing gear axle remote data concentrator &ndash; removal.</p> <p>1.2. Visually check HARNESS NUMBER <strong>W701159 - Wheels 7-8 ARDC</strong></p> <p>&nbsp;wire bundle assembly for these signs of damage, chafing, cuts or cracks in the insulation.</p> <p>Note: Focus on location that potential be damage:</p> <ul> <li>Damage site with axle penetration point further inboard.</li> </ul> <p style="text-align:center;"><img src="storage://4803499" width="562" height="621" alt=""></p> <ul> <li>Location of harness near the Feed Through Coupling Nut (J-Box side) (blue coating)</li> </ul> <p style="text-align:center;"><img src="storage://4803500" width="341" height="270" alt=""></p> <p>&nbsp;</p> <p>1.3. Record inspection result:</p> <p style="margin-left:40px;"><span style="background-color:#ffff7b;"><font color="#000000"><em>SATIS</em></font></span></p> <p>1.4. If not found the wire bundle damage, chafing&hellip;:</p> <p style="margin-left:40px;">- At near blue coating: Inspection for proper installation of heat shrink sleeves. If not, moving sleeve to the correct location and apply Silicone Tape (Scotch 70 or A-A-59163) to secure sleeve, refer to SWPM 20-10-13.</p> <p>1.5. If found wires, wire bundle damage (chafing&hellip;); carry out repairing following SWPM 20-10-13 (apply Silicone Tape) and SWPM 20-10-11.&nbsp;</p> <p>Note: Can be repaired wires at near ADC connector and near the Feed Through Coupling Nut, refer to SR VEC-VIE-25-0036-08B.</p> <p style="margin-left:40px;">Record action: <em><span style="background-color:#ffff7b;"><font color="#000000">N/A</font></span></em></p> <p>1.6. Install Main Landing Gear Axle Remote Data Concentrator refer to DMC-B787-A-32-42-04-00A-720A-A <strong>&nbsp;</strong></p> <p style="margin-left:20px;">&nbsp;</p> | 7172166 | 2 |  | PERFORMED ALL STEPS | 2026-02-03 | 09:40 | VAE00742 | NTHCM | VAE00742 | 180 | 03:00 | MECH | 00:00
342749 | 2026-02-02 | 2026-02-05 | HVN | B787 | HVN-B/LC25-2 | A878-241225-CHK-A06 | 4.26 | 8039039 | C |  | <p><strong>TEST</strong><br> &nbsp;PERFORM MAIN LANDING GEAR AXLE REMOTE DATA CONCENTRATOR - INSTALLATION TEST REFER TO DMC-B787-A-32-42-04-00A-720A-A</p> | 7172167 | 3 |  | PERFORMED ALL STEPS | 2026-02-03 | 09:41 | VAE00742
342749 | 2026-02-02 | 2026-02-05 | HVN | B787 | HVN-B/LC25-2 | A878-241225-CHK-A06 | 4.26 | 8039039 | C |  | <p><strong>CLOSE UP</strong><br> PUT THE AIRPLANE BACK TO ITS USUAL CONDITION</p> | 7172168 | 4 |  | PERFORMED ALL STEPS | 2026-02-03 | 09:41 | VAE00742
342749 | 2026-02-02 | 2026-02-05 | HVN | B787 | HVN-B/LC25-2 | A878-241225-CHK-A06 | 4.27 | 8038003 | C |  | <p><strong>GENERAL</strong><br> OBEY ALL OF THE WARNINGS AND CAUTIONS GIVEN IN THE SPECIFIED MANUAL SECTIONS.</p> | 7169856 | 1 |  | OBEY ALL OF THE WARNINGS AND CAUTIONS SATIS | 2026-02-03 | 08:05 | VAE00256 | NTHCM | VAE00256 | 20 | 00:20 | MECH | 00:00
342749 | 2026-02-02 | 2026-02-05 | HVN | B787 | HVN-B/LC25-2 | A878-241225-CHK-A06 | 4.27 | 8038003 | C |  | <p><strong>WORK INSTRUCTIONS</strong><br> FOR HARNESS NUMBER <strong>W701152 - Wheels 5-6 ARDC</strong></p> <p>1.1. Get access to&nbsp;HARNESS NUMBER <strong>W701152 - Wheels 5-6 ARDC</strong></p> <p>, refer to DMC-B787-A-32-42-04-00A-520A-A - main landing gear axle remote data concentrator &ndash; removal.</p> <p>1.2. Visually check HARNESS NUMBER <strong>W701152 - Wheels 5-6 ARDC</strong></p> <p>&nbsp;wire bundle assembly for these signs of damage, chafing, cuts or cracks in the insulation.</p> <p>Note: Focus on location that potential be damage:</p> <ul> <li>Damage site with axle penetration point further inboard.</li> </ul> <p style="text-align:center;"><img src="storage://4803499" width="562" height="621" alt=""></p> <ul> <li>Location of harness near the Feed Through Coupling Nut (J-Box side) (blue coating)</li> </ul> <p style="text-align:center;"><img src="storage://4803500" width="341" height="270" alt=""></p> <p>&nbsp;</p> <p>1.3. Record inspection result:</p> <p style="margin-left:40px;">NO DAMAGE</p> <p>1.4. If not found the wire bundle damage, chafing&hellip;:</p> <p style="margin-left:40px;">- At near blue coating: Inspection for proper installation of heat shrink sleeves. If not, moving sleeve to the correct location and apply Silicone Tape (Scotch 70 or A-A-59163) to secure sleeve, refer to SWPM 20-10-13.</p> <p>1.5. If found wires, wire bundle damage (chafing&hellip;); carry out repairing following SWPM 20-10-13 (apply Silicone Tape) and SWPM 20-10-11.&nbsp;</p> <p>Note: Can be repaired wires at near ADC connector and near the Feed Through Coupling Nut, refer to SR VEC-VIE-25-0036-08B.</p> <p style="margin-left:40px;">Record action: <em>N/A</em></p> <p>1.6. Install Main Landing Gear Axle Remote Data Concentrator refer to DMC-B787-A-32-42-04-00A-720A-A <strong>&nbsp;</strong></p> | 7169857 | 2 |  | - PERFORMED STEPS : 1.1 , 1.2 , 1.3 , 1.4 , 1.6 AND RECORD WILDCARDS - STEP 1.5 : N/A | 2026-02-03 | 08:06 | VAE00256 | NTHCM | VAE00256 | 120 | 02:00 | MECH | 00:00
342749 | 2026-02-02 | 2026-02-05 | HVN | B787 | HVN-B/LC25-2 | A878-241225-CHK-A06 | 4.27 | 8038003 | C |  | <p><strong>TEST</strong><br> &nbsp;PERFORM MAIN LANDING GEAR AXLE REMOTE DATA CONCENTRATOR - INSTALLATION TEST REFER TO DMC-B787-A-32-42-04-00A-720A-A</p> | 7169858 | 3 |  | PERFORMED STEP | 2026-02-03 | 08:07 | VAE00256 | NTHCM | VAE00256 | 50 | 00:50 | MECH | 00:00
342749 | 2026-02-02 | 2026-02-05 | HVN | B787 | HVN-B/LC25-2 | A878-241225-CHK-A06 | 4.27 | 8038003 | C |  | <p><strong>CLOSE UP</strong><br> PUT THE AIRPLANE BACK TO ITS USUAL CONDITION</p> | 7169859 | 4 |  | PERFORMED STEP | 2026-02-03 | 08:07 | VAE00256 | NTHCM | VAE00256 | 10 | 00:10 | MECH | 00:00
342749 | 2026-02-02 | 2026-02-05 | HVN | B787 | HVN-B/LC25-2 | A878-241225-CHK-A06 | 4.28 | 7458789 | O | (1) FOR ALL DRY WASH MATERIALS AND DRY WASH SYSTEMS, BOEING RECOMMENDS DILUTING THE DRY WASH MATERIAL AND WASHING THE AIRPLANE ACCORDING TO THE MANUFACTURER`S INSTRUCTIONS. (2) TO CLEAN THE WINDOWS IN THE FLIGHT COMPARTMENT, DO THIS TASK: FLIGHT COMPARTMENT WINDOW - CLEANING, AMM B787-A-12-16-02-00A-258A-A. (3) TO CLEAN THE WINDOWS IN THE PASSENGER COMPARTMENT, DO THIS TASK: PASSENGER WINDOW - CLEANING, AMM B787-A-12-16-03-02A-258A-A. (4) DRY WASH MATERIALS SHOULD NOT BE USED NEAR THE STATIC PORTS. (5) ALL DRY WASH CLEANING MATERIALS SHOULD MEET THE REQUIREMENTS OF BSS7432, EVALUATION OF AIRPLANE MAINTENANCE MATERIALS. |  |  | 1
342749 | 2026-02-02 | 2026-02-05 | HVN | B787 | HVN-B/LC25-2 | A878-241225-CHK-A06 | 4.28 | 7458789 | O |  | <p>(1) DO THIS TASK: AIRPLANE STATIC GROUNDING - STANDARD PRACTICES, AMM B787-A-20-41-00-00A-950AA.<br> (2) MAKE SURE THAT YOU REMOVE ALL ELECTRICAL POWER WHEN YOU CLEAN THE AIRPLANE EXTERIOR BETWEEN BODY STATIONS 55.8 AND 597.<br> NOTE: WHEN YOU CLEAN THE AIRPLANE EXTERIOR BETWEEN BODY STATIONS 55.8 AND 597, YOU MUST REMOVE THE ELECTRICAL POWER.<br> NOTE: IT IS OKAY TO CLEAN THE EXTERIOR OF THE AIRPLANE WITH THE ELECTRICAL POWER ON OUTSIDE OF THE BODY STATIONS 55.8 TO 597 TO PERMIT OTHER MAINTENANCE TO BE DONE.<br> (a) DO THIS TASK: ELECTRICAL POWER (TASK SELECTION) - DEACTIVATION, AMM B787-A-24-22-00-00Q-510B-A.<br> (b) MAKE SURE THAT THE FLIGHT CONTROL SURFACES ARE IN THE CORRECT POSITION FOR THE APPLICABLE PROCEDURE YOU WILL DO.<br> (3) IF EXTERNAL POWER IS USED, TURN THE APU OFF. REFER TO STOP THE APU (NORMAL METHOD) - OPERATION, AMM B787-A-49-11-00-01B-110A-A.<br> (4) CLOSE ALL OF THE PASSENGER DOORS, CARGO DOORS, EMERGENCY EXITS, ACCESS DOORS, AND PANELS.<br> NOTE: IF THE DOORS CANNOT BE CLOSED BECAUSE OF OTHER SERVICING, BE CAREFUL THAT NO FLUID GETS INTO THE CABIN AREA.</p> |  | 2
342749 | 2026-02-02 | 2026-02-05 | HVN | B787 | HVN-B/LC25-2 | A878-241225-CHK-A06 | 4.28 | 7458789 | O |  | <p>WARNING: WHEN THE PITOT PROBES HAVE COVERS ON THEM, MAKE SURE THAT A PERSON ON THE GROUND CAN SEE THE COVERS. ALSO MAKE SURE YOU ATTACH A TAG TO THE LEFT CONTROL WHEEL IN THE FLIGHT COMPARTMENT AS A REMINDER THAT THE PITOT PROBES HAVE COVERS ON THEM. IF THE COVERS ARE NOT REMOVED FROM THE PITOT PROBES, INCORRECT AIRSPEED-SENSING AND ALTITUDE-SENSING SIGNALS CAN OCCUR. THIS CAN CAUSE DANGEROUS FLIGHT CONDITIONS.</p> <p><br> CAUTION: WHEN AN OPENING HAS A COVER ON IT, MAKE SURE THAT A PERSON ON THE GROUND CAN SEE THE COVER. MAKE SURE YOU DO NOT OPERATE ENGINES WHEN PITOT-PROBE, STATIC- PORT, OR OTHER COVERS ARE INSTALLED. THE COVERS CAN COME OFF AND CAUSE DAMAGE TO THE ENGINES.</p> <p><br> CAUTION: KEEP CLEANING AGENTS OUT OF AREAS THAT CONTAIN MECHANICAL, ELECTRICAL, OR HYDRAULIC COMPONENTS. CLEANING AGENTS THAT<br> GO INTO THESE AREAS CAN REMOVE NECESSARY LUBRICANTS, FREEZE DURING AIRPLANE FLIGHT, OR CAUSE CORROSION.</p> <p><br> (5) INSTALL COVERS ON THESE COMPONENTS TO PREVENT CONTAMINATION:<br> (a) INSTALL A PITOT PROBE COVER, COM-1503, ON THE PITOT PROBES WITH THE PITOT STATIC PROBE COVER REMOVAL/INSTALLATION POLE, SPL-2498 (FIGURE 1, PITOT - STATIC COMPONENT LOCATION).<br> (b) INSTALL THE PROBE COVER, SPL-8905, ON THE ICE CONDITIONS DETECTOR PROBES.<br> (c) INSTALL AN ANGLE OF ATTACK VANE COVER, COM-2499, OR AN AOA VANE PROTECTIVE COVER, SPL-14189, ON THE AOA (ANGLE OF ATTACK) VANE.<br> (d) INSTALL THE PROBE COVER, COM-1519, ON THE TOTAL AIR TEMPERATURE (TO BE DETERMINED) (TAT) PROBE.</p> <p>&nbsp;</p> <p>(6) ATTACH A "PITOT PROBES COVERED" TAG, G02447, TO THE LEFT CONTROL WHEEL IN THE FLIGHT COMPARTMENT WITH A WIRE.</p> |  | 3
342749 | 2026-02-02 | 2026-02-05 | HVN | B787 | HVN-B/LC25-2 | A878-241225-CHK-A06 | 4.28 | 7458789 | O |  | <p>WARNING: WHEN THERE ARE COVERS ON THE STATIC PORTS, MAKE SURE THAT PERSONNEL CAN SEE THAT CONDITION FROM THE GROUND. ATTACH A TAG TO THE LEFT CONTROL WHEEL IN THE FLIGHT COMPARTMENT TO SHOW THAT THE STATIC PORTS HAVE COVERS. COVERS ON THE STATIC PORTS CAN CAUSE LARGE ERRORS IN AIRSPEED AND ALTITUDE SIGNALS. THIS IS DANGEROUS DURING FLIGHT.<br> CAUTION: DO NOT SPRAY DETERGENT OR WATER DIRECTLY INTO OR AT THE STATIC PORTS. DAMAGE TO THE STATIC PORTS COULD OCCUR.<br> <br> (7) USE SCOTCH BRAND NO.471 TAPE, G02219, AND ORANGE BARRICADE TAPE, G02443, THAT HAS "REMOVE BEFORE FLIGHT" IN BLACK LETTERS FOR PROTECTION OF THE POSITIVE PRESSURE RELIEF VALVES (PPRV), PPRV INTEGRAL SENSE PORT, AND REMOTE STATIC SENSE PORT. MAKE SURE TO SEAL THESE COMPONENTS AIR TIGHT. (SEE FIGURE 3, POSITIVE PRESSURE RELIEF VALVE LOCATION FOR LOCATIONS OF THE PPRV AND ITS SENSE PORTS AND FIGURE 4, POSITIVE PRESSURE RELIEF VALVE (PPRV) COVER PROCEDURE FOR ILLUSTRATIONS OF THE PROCEDURE):</p> <p><br> WARNING: DO NOT PUT VINYL ADHESIVE TAPE ON THE STATIC PORTS. THE TAPE, OR THE REMAINING CONTAMINATION AFTER YOU REMOVE THE TAPE CAN CAUSE LARGE ERRORS IN AIRSPEED, AND ALTITUDE SIGNALS. THIS MAKES FLIGHT DANGEROUS.<br> (a) CLEAN THE AREA AROUND THE PPRV, PPRV INTEGRAL SENSE PORT, AND REMOTE STATIC SENSE PORT WITH NAPHTHA SOLVENT, B00083, OR EQUIVALENT AND A CLEAN DRY RAG WHERE YOU WILL PUT THE YELLOW VINYL ADHESIVE SCOTCH BRAND NO.471 TAPE, G02219.<br> (b) CUT A SQUARE SURFACE OF BARRICADE TAPES, G02443 TO COVER BOTH THE PPRV AND PPRV INTEGRAL SENSE PORT.<br> NOTE: IF NECESSARY, COMBINE MULTIPLE LAYERS OF BARRICADE TAPES, G02443 TO CREATE A LARGE ENOUGH SURFACE.<br> (c) PUT A PIECE OF SCOTCH BRAND NO.471 TAPE, G02219, HORIZONTALLY ACROSS THE TOP OF THE ORANGE &ldquo;REMOVE BEFORE FLIGHT&rdquo;BARRICADE TAPE, G02443, TO COVER THE PPRV AND THE PPRV INTEGRAL SENSE PORT.<br> - PUT THE SCOTCH BRAND NO.471 TAPE, G02219, ON THE SURFACE TO MAKE SURE THAT THE BOND IS SMOOTH AND SATISFACTORY.<br> (d) PUT TWO PIECES OF SCOTCH BRAND NO.471 TAPE, G02219, ON EACH VERTICAL EDGE OF THE ORANGE &ldquo;REMOVE BEFORE FLIGHT&rdquo;BARRICADE TAPE, G02443, ON TOP OF THE FIRST STRIP OF ADHESIVE TAPE.<br> (e) PUT A PIECE OF SCOTCH BRAND NO.471 TAPE, G02219, HORIZONTALLY ON THE ORANGE &ldquo;REMOVE BEFORE FLIGHT&rdquo;BARRICADE TAPE, G02443, BELOW THE PPRV INTEGRAL SENSE PORT AND ON TOP<br> OF THE VERTICAL STRIPS OF ADHESIVE TAPE.<br> (f) MAKE SURE THE PPRV AND THE PPRV INTEGRAL SENSE PORT ARE SEALED AIR TIGHT.<br> (g) CUT A SQUARE SURFACE OF BARRICADE TAPE, G02443 TO COVER THE REMOTE STATIC SENSE PORT.<br> (h) PUT A PIECE OF SCOTCH BRAND NO.471 TAPE, G02219, HORIZONTALLY ACROSS THE TOP OF THE ORANGE &ldquo;REMOVE BEFORE FLIGHT&rdquo;BARRICADE TAPE, G02443, TO COVER THE REMOTE STATIC SENSE PORT.<br> - PUT THE SCOTCH BRAND NO.471 TAPE, G02219, ON THE SURFACE TO MAKE SURE THAT THE BOND IS SMOOTH AND SATISFACTORY.<br> (i) PUT TWO PIECES OF SCOTCH BRAND NO.471 TAPE, G02219, ON EACH VERTICAL EDGE OF THE ORANGE &ldquo;REMOVE BEFORE FLIGHT&rdquo;BARRICADE TAPE, G02443, ON TOP OF THE FIRST STRIP OF ADHESIVE TAPE.<br> (j) PUT A PIECE OF SCOTCH BRAND NO.471 TAPE, G02219, HORIZONTALLY ON THE ORANGE &ldquo;REMOVE BEFORE FLIGHT&rdquo;BARRICADE TAPE, G02443, BELOW THE REMOTE STATIC SENSE PORT AND ON TOP OF THE VERTICAL STRIPS OF ADHESIVE TAPE.<br> (k) MAKE SURE THE REMOTE STATIC SENSE PORT IS SEALED AIR TIGHT.<br> (l) ATTACH A LONGER PIECE OF THE ORANGE BARRICADE TAPE, G02443, OVER THE PPRV, PPRV INTEGRAL SENSE PORT, AND REMOTE STATIC SENSE PORT.<br> - MAKE SURE THAT &ldquo;REMOVE BEFORE FLIGHT&rdquo; WILL SHOW.<br> (m) PUT A PIECE OF SCOTCH BRAND NO.471 TAPE, G02219, HORIZONTALLY ACROSS THE TOP OF THE ORANGE &ldquo;REMOVE BEFORE FLIGHT&rdquo;BARRICADE TAPE, G02443, OVER THE PPRV, PPRV INTEGRAL SENSE PORT, AND REMOTE STATIC SENSE PORT.<br> - PUT THE SCOTCH BRAND NO.471 TAPE, G02219, ON THE SURFACE TO MAKE SURE THAT THE BOND IS SMOOTH AND SATISFACTORY.<br> (N) PUT TWO PIECES OF SCOTCH BRAND NO.471 TAPE, G02219, ON EACH VERTICAL EDGE OF THE ORANGE &ldquo;REMOVE BEFORE FLIGHT&rdquo;BARRICADE TAPE, G02443, ON TOP OF THE FIRST STRIP OF ADHESIVE TAPE.<br> (o) PUT A LONG PIECE OF SCOTCH BRAND NO.471 TAPE, G02219, HORIZONTALLY ON THE ORANGE &ldquo;REMOVE BEFORE FLIGHT&rdquo;BARRICADE TAPE, G02443, BELOW THE INTEGRAL SENSE PORT, AND<br> REMOTE STATIC SENSE PORT AND ON TOP OF THE VERTICAL STRIPS OF ADHESIVE TAPE.<br> (p) THE ORANGE "REMOVE BEFORE FLIGHT"BARRICADE TAPE, G02443, MUST BE OF A SUFFICIENT LENGTH TO SEE FROM THE GROUND.</p> |  | 4
342749 | 2026-02-02 | 2026-02-05 | HVN | B787 | HVN-B/LC25-2 | A878-241225-CHK-A06 | 4.28 | 7458789 | O |  | <p>WARNING: WHEN THERE ARE COVERS ON THE STATIC PORTS, MAKE SURE THATPERSONNEL CAN SEE THAT CONDITION FROM THE GROUND. ATTACH A TAG TO THE LEFT CONTROL WHEEL IN THE FLIGHT COMPARTMENT TO SHOW THAT THE STATIC PORTS HAVE COVERS. COVERS ON THE STATIC PORTS CAN CAUSE LARGE ERRORS IN AIRSPEED AND ALTITUDE SIGNALS. THIS IS DANGEROUS DURING FLIGHT.<br> CAUTION: DO NOT SPRAY DETERGENT OR WATER DIRECTLY INTO OR AT THE STATIC PORTS. DAMAGE TO THE STATIC PORTS COULD OCCUR.<br> <br> (8) USE SCOTCH BRAND NO.471 TAPE, G02219, AND ORANGE BARRICADE TAPE, G02443, THAT HAS "REMOVE BEFORE FLIGHT" IN BLACK LETTERS FOR PROTECTION OF THE STATIC PORTS (SEE FIGURE 1, PITOT - STATIC COMPONENT LOCATION FOR LOCATIONS OF THE STATIC PORTS AND FIGURE 2, STATIC PORT COVER PROCEDURE FOR ILLUSTRATIONS OF THE PROCEDURE):<br> WARNING: DO NOT PUT VINYL ADHESIVE TAPE ON THE STATIC PORTS. THE TAPE, OR THE REMAINING CONTAMINATION AFTER YOU REMOVE THE TAPE CAN CAUSE LARGE ERRORS IN AIRSPEED, AND ALTITUDE SIGNALS. THIS MAKES FLIGHT DANGEROUS.<br> (a) CLEAN THE AREA AROUND EACH STATIC PORT WITH NAPHTHA SOLVENT, B00083, OR EQUIVALENT AND A CLEAN DRY RAG WHERE YOU WILL PUT THE YELLOW VINYL ADHESIVE SCOTCH BRAND NO.471 TAPE, G02219.<br> (b) PUT ONE END OF THE ORANGE BARRICADE TAPE, G02443, OVER THE STATIC PORT. 1) MAKE SURE THAT &ldquo;REMOVE BEFORE FLIGHT&rdquo; WILL SHOW.<br> (c) PUT A 5 IN. (13 CM) PIECE OF SCOTCH BRAND NO.471 TAPE, G02219, HORIZONTALLY ACROSS THE TOP OF THE ORANGE &ldquo;REMOVE BEFORE FLIGHT&rdquo;BARRICADE TAPE, G02443, TO COVER THE STATIC PORT.<br> - PUT THE SCOTCH BRAND NO.471 TAPE, G02219, ON THE SURFACE TO MAKE SURE THAT THE BOND IS SMOOTH AND SATISFACTORY.<br> (d) PUT TWO 5 IN. (13 CM) PIECES OF SCOTCH BRAND NO.471 TAPE, G02219, ON EACH VERTICAL EDGE OF THE ORANGE &ldquo;REMOVE BEFORE FLIGHT&rdquo;BARRICADE TAPE, G02443, ON TOP OF THE FIRST STRIP OF ADHESIVE TAPE.<br> (e) PUT AN 8 IN. (20 CM) PIECE OF SCOTCH BRAND NO.471 TAPE, G02219, HORIZONTALLY ON THE ORANGE &ldquo;REMOVE BEFORE FLIGHT&rdquo;BARRICADE TAPE, G02443, BELOW THE STATIC PORT HOLES AND ON TOP OF THE VERTICAL STRIPS OF ADHESIVE TAPE.<br> (f) THE ORANGE "REMOVE BEFORE FLIGHT"BARRICADE TAPE, G02443, MUST BE OF A SUFFICIENT LENGTH TO SEE FROM THE GROUND.</p> |  | 5
342749 | 2026-02-02 | 2026-02-05 | HVN | B787 | HVN-B/LC25-2 | A878-241225-CHK-A06 | 4.28 | 7458789 | O | WARNING: WEAR CLOTHING AND EQUIPMENT THAT WILL PREVENT INJURY WHEN YOU CLEAN THE AIRPLANE. THE LIQUIDS USED IN THIS PROCEDURE CAN CAUSE INJURY TO SKIN AND EYES. (9) WEAR RUBBER GLOVE, STD-1086, AND SAFETY GLASSES, STD-1137, AT ALL TIMES TO PREVENT INJURY TO YOUR SKIN AND EYES. (10) ATTACH A "STATIC PORTS COVERED" TAG, G02444, IN BLACK LETTERS, TO THE TOP OF THE LEFT CONTROL WHEEL IN THE FLIGHT COMPARTMENT WITH A WIRE. (11) IF NECESSARY, DO THIS TASK: PERSONNEL EQUIPMENT SHOCK ABSORBING LANYARD - FITTING ATTACHMENT - INSTALL SUPPORT EQUIPMENT, AMM B787-A-20-10-27-00A-722A-A. |  |  | 6
342749 | 2026-02-02 | 2026-02-05 | HVN | B787 | HVN-B/LC25-2 | A878-241225-CHK-A06 | 4.28 | 7458789 | O |  | <p>NOTE:<br> DRY WASHING IS RECOMMENDED FOR SPOT CLEANING SMALL AREAS OF CONTAMINATION OF SIZE 6 SQUARE FEET OR SMALLER. IF DRY WASHING IS USED TO CLEAN LARGER AREAS OR THE ENTIRE AIRPLANE, IT MUST BE PERFORMED ON MULTIPLE SMALL AREAS TO ENSURE THAT THE CLEANER DOES NOT DRY ON THE SURFACE.<br> NOTE:<br> DO NOT USE MATERIALS NEAR THE STATIC PORTS.<br> WARNING:<br> KEEP ALL PERSONS AND EQUIPMENT AWAY FROM THE FLIGHT CONTROL SURFACES AND THE FLIGHT CONTROL DRIVE MECHANISMS. THESE COMPONENTS WILL MOVE. THIS CAN CAUSE INJURIES TO PERSONS AND DAMAGE TO EQUIPMENT.</p> <p><br> <strong>(A) MOVE THE FLAPS TO THE FULLY RETRACTED POSITION.</strong><br> 1) TO ACTIVATE THE FLAPS, DO THIS TASK: TRAILING EDGE FLAP SYSTEM - ACTIVATION, AMM B787-A-27-51-00-28A-730B-A.<br> 2) TO RETRACT THE FLAPS, DO THIS TASK: TRAILING EDGE FLAP RETRACTION (TASK SELECTION) - OPERATION, AMM B787-A-27-51-00-32B-110A-A.<br> 3) TO DEACTIVATE THE FLAP AFTER THEY ARE RETRACTED, DO THIS TASK: TRAILING EDGE FLAP SYSTEM - DEACTIVATION, AMM B787-A-27-51-00-28A-510B-A.<br> <br> <strong>(B) PREPARATION FOR THE AIRCRAFT EXTERNAL CLEANING</strong><br> 1) REFER TO THE MANUFACTURER`S INSTRUCTIONS AND PREPARE THE CLEANING EQUIPMENT AND THE DRY CLEANING SOLUTION RH0BAAIR-A-III (NON AQUEOUS CLEANER_AIRCRAFT EXTERIOR DRY CLEANING -). IF THERE ARE AREAS THAT ARE VERY DIRTY, INCREASE THE CONCENTRATION.<br> 2) PREPARE THE CLEANING SOLUTION WITH AQUEOUS CLEANER-AIRCRAFT EXTERIOR PRESSURE SPRAYING - CEE-BEE-280. MIX THE CLEANING AGENT WITH WATER AS RECOMMENDED IN THE MATERIAL MANUFACTURER`S INSTRUCTIONS. FOR THE CLEANING OF VERY DIRTY AREAS, INCREASE THE CONCENTRATION BUT OBEY THE MANUFACTURER`S INSTRUCTIONS. THE CLEANING SOLUTION CONCENTRATION MUST NOT BE MORE THAN THE MAXIMUM CONCENTRATION SPECIFIED IN THE MANUFACTURER`S INSTRUCTIONS.<br> <br> <strong>(C) FUSELAGE (BELOW WINDOWS + NACELLES): DRY CLEANING WITH RH0BAAIR-A-III</strong><br> CAUTION: &nbsp;&nbsp;&nbsp;&nbsp;DO NOT USE TOO MUCH PRESSURE TO CLEAN A VERY DIRTY SURFACE. IF YOU DO, YOU CAN CAUSE MICRO-SCRATCHES ON IT.<br> 1) GENERAL DRY CLEANING PROCEDURE:<br> (1.1) APPLY THE DRY CLEANING SOLUTION RH0BAAIR-A-III (NON AQUEOUS CLEANER_AIRCRAFT EXTERIOR DRY CLEANING -) OR THE BRUSH - BRISTLED, SOFT OR THE SPONGE ON THE SURFACE: &nbsp;&nbsp;&nbsp;&nbsp;&nbsp;&nbsp;<br> &nbsp;&nbsp;&nbsp;&nbsp;&nbsp;&nbsp;- SOAK THE TEXTILE_LINT FREE COTTON, OR THE BRUSH - BRISTLED, SOFT OR THE SPONGE WITH THE DRY CLEANING SOLUTION BEFORE YOU RUB THE SURFACE. WHILE YOU USE THE DRY CLEANING SOLUTION, OBEY THE MANUFACTURER`S INSTRUCTIONS. &nbsp;&nbsp;&nbsp;&nbsp;&nbsp;&nbsp;<br> &nbsp;&nbsp;&nbsp;&nbsp;&nbsp;&nbsp;- CAREFULLY RUB THE SURFACES WITH MODERATE PRESSURE. CLEAN THE BRUSH - BRISTLED, SOFT OR THE SPONGE FREQUENTLY TO PREVENT SCRATCHES.<br> (1.2) CAREFULLY CLEAN AND DRY THE AREA WITH THE TEXTILE_LINT FREE COTTON.<br> CAUTION: &nbsp;&nbsp;&nbsp;&nbsp;<br> DO NOT APPLY DRY WASH MATERIAL DIRECTLY ON:<br> - &nbsp;&nbsp;&nbsp;&nbsp;STANDBY PITOT PROBES, MULTIFUNCTION PROBES, ICE DETECTOR PROBES, INTEGRATED STATIC PROBES, STANDBY STATIC PROBES, ANGLE OF ATTACK PROBE AND SIDE SLIP ANGLE PROBES (IF INSTALLED)<br> - &nbsp;&nbsp;&nbsp;&nbsp;ALL OTHER AIR INTAKES OR OUTLETS (FOR EXAMPLE AVIONICS VENTILATION OVERBOARD VALVE AND OUTFLOW VALVES). IF YOU DO, MALFUNCTION OF THE EQUIPMENT AND/OR DAMAGE TO EQUIPMENT CAN OCCUR.<br> &nbsp;- &nbsp;&nbsp;&nbsp;CAREFULLY CLEAN AND DRY THE ANTENNAS AND THE SURFACES AROUND THE SENSORS AND THE PROBES MANUALLY WITH THE &nbsp;(TEXTILE_LINT FREE COTTON -). REF. FIG. FORWARD-SECTION SENSITIVE PARTS<br> - &nbsp;&nbsp;&nbsp;&nbsp;CAREFULLY CLEAN AND DRY THE AREAS AROUND THE AVIONICS VENTILATION OVERBOARD-VALVE MANUALLY.<br> - &nbsp;&nbsp;&nbsp;&nbsp;CAREFULLY CLEAN AND DRY THE AREAS AROUND THE OUTFLOW VALVES MANUALLY.<br> - &nbsp;&nbsp;&nbsp;&nbsp;CAREFULLY CLEAN AND DRY THE AREAS AROUND THE EXTERNAL POWER RECEPTACLES MANUALLY.<br> - &nbsp;&nbsp;&nbsp;DO NOT CLEAN THE INNER AREAS OF THE EXTERNAL POWER-RECEPTACLE BOX/BAY.<br> 2) DURING THE CLEANING, IF THE PAINT OF THE EXTERNAL SURFACE OF THE COMPOSITE PARTS BECOMES DAMAGED (CRACKS), DO THE STRUCTURAL INSPECTION (REFER TO THE SRM).<br> 3). FINAL CHECK AFTER THE DRY CLEANING MAKE SURE THAT THE FUSELAGE SURFACE IS CLEAN AND THAT THERE IS NO REMAINING DRY CLEANING SOLUTION.<br> <br> <strong>(D) WINGS (FROM ENGINE TO FUSELAGE) LOWER SURFACE: CLEANING BY SUPPER-BEE-262 OR CEEBEE-MAJOR-CLEAN</strong><br> CAUTION: DO NOT USE TOO MUCH PRESSURE TO CLEAN A VERY DIRTY SURFACE. IF YOU DO, YOU CAN CAUSE MICRO-SCRATCHES ON IT.<br> 1) GENERAL CLEANING PROCEDURE: &nbsp;&nbsp;&nbsp;<br> APPLY THE AQUEOUS CLEANER-AIRCRAFT EXTERIOR - SUPPER-BEE-262 OR CEEBEE-MAJOR-CLEAN</p> <p>&nbsp;ON THE TOP SURFACE WITH THE TEXTILE-LINT FREE COTTON OR THE BRUSH - BRISTLED, SOFT OR THE SPONGE ON THE EXTERNAL SURFACE: &nbsp;&nbsp;&nbsp;&nbsp;&nbsp;&nbsp;&nbsp;&nbsp;&nbsp;&nbsp;&nbsp;&nbsp;&nbsp;<br> - SOAK THE TEXTILE-LINT FREE COTTON OR THE BRUSH- BRISTLED, SOFT OR THE SPONGE WITH THE CLEANING SOLUTION BEFORE YOU RUB THE SURFACE. WHILE YOU USE THE CLEANING SOLUTION, OBEY THE MANUFACTURER`S INSTRUCTIONS. &nbsp;&nbsp;&nbsp;&nbsp;&nbsp;&nbsp;&nbsp;&nbsp;&nbsp;&nbsp;&nbsp;&nbsp;&nbsp;&nbsp;&nbsp;&nbsp;&nbsp;<br> - CAREFULLY RUB THE SURFACES WITH MODERATE PRESSURE. CLEAN THE BRUSH - BRISTLED, SOFT OR THE SPONGE FREQUENTLY TO PREVENT SCRATCHES. &nbsp;&nbsp;&nbsp;<br> 2) CAREFULLY CLEAN AND DRY THE AREA WITH THE TEXTILE-LINT FREE COTTON. DURING THE CLEANING, IF THE PAINT OF THE EXTERNAL SURFACE OF THE COMPOSITE PARTS BECOMES DAMAGED (CRACKS), DO A STRUCTURAL INSPECTION (REFER TO THE SRM). REF. FIG. FUSELAGE COMPOSITE PARTS - LOCATION</p> |  | 7
342749 | 2026-02-02 | 2026-02-05 | HVN | B787 | HVN-B/LC25-2 | A878-241225-CHK-A06 | 4.28 | 7458789 | O |  | <p>WARNING: MAKE SURE THAT YOU REMOVE ALL COVERS FROM PITOT PROBES. IF YOU DO NOT REMOVE PITOT PROBE COVERS BEFORE FLIGHT, THE PITOT PROBE<br> COVERS CAN CAUSE INCORRECT AIR DATA. INCORRECT AIR DATA CAN MAKE FLIGHT DANGEROUS.<br> CAUTION: REMOVE THE PROTECTION COVERS FROM ALL OPENINGS. DAMAGE TO THE ENGINE CAN OCCUR.<br> <br> (1) IF INSTALLED, REMOVE COVERS FROM THESE COMPONENTS:<br> (a) PITOT PROBES<br> (b) ICE DETECTOR PROBES<br> (c) AOA (ANGLE OF ATTACK) VANE<br> (d) TOTAL AIR TEMPERATURE (TO BE DETERMINED) (TAT) PROBE<br> (2) REMOVE THE "PITOT PROBES COVERED" TAG, G02447, FROM THE LEFT CONTROL WHEEL IN THE FLIGHT COMPARTMENT.<br> (3) REMOVE THE "STATIC PORTS COVERED" TAG, G02444, FROM THE LEFT CONTROL WHEEL IN THE FLIGHT COMPARTMENT.<br> WARNING: MAKE SURE THAT YOU REMOVE ALL TAPE AND ADHESIVE FROM THE STATIC PORT. IF YOU DO NOT REMOVE THE TAPE AND ADHESIVE, IT CAN CAUSE A<br> MALFUNCTION OF THE AIRCRAFT IN FLIGHT. THIS CAN KILL PERSONS AND CAN CAUSE DAMAGE TO THE AIRCRAFT.<br> CAUTION: REMOVE ALL OF THE BARRICADE TAPE, AND VINYL ADHESIVE TAPE. DO NOT OPERATE THE ENGINES WITH THE COVERS ON. THE COVERS CAN COME OFF<br> AND CAUSE DAMAGE TO THE ENGINES.<br> (4) REMOVE ALL ORANGE BARRICADE TAPE, G02443, COVERS, BLACK POLYETHYLENE FILM, G00252, AND SCOTCH BRAND NO.471 TAPE, G02219, FROM THESE OPENINGS:<br> (a) STATIC PORTS<br> &nbsp;&nbsp;&nbsp;&nbsp;&nbsp;- IF NECESSARY TO REMOVE UNWANTED MATERIALS FROM AROUND THE PORTS, USE NAPHTHA SOLVENT, B00083, OR AN EQUIVALENT, WITH A CLEAN DRY CLOTH.<br> (b) POSITIVE PRESSURE RELIEF VALVE (PPRV), PPRV INTEGRAL SENSE PORT, AND REMOTE STATIC SENSE PORT.<br> (5) TURN THE APU ON. REFER TO START THE APU - OPERATION, AMM B787-A-49-11-00-00A-110A-A.<br> (6) WHEN NECESSARY, DO THIS TASK: ELECTRICAL POWER (TASK SELECTION) - ACTIVATION, AMM B787-A-24-22-00-00Q-730B-A.</p> |  | 8
342749 | 2026-02-02 | 2026-02-05 | HVN | B787 | HVN-B/LC25-2 | A878-241225-CHK-A06 | 4.29 | 7701375 | C | OBEY ALL OF THE WARNINGS AND CAUTIONS GIVEN IN THE AMM TASKS: AMM DMCB787-A-24-22-00-00Q-510B-A; DMC-B787-A-24-22-00-00Q-730B-A. |  | 6647423 | 1 | JOB SET-UP | PERFORMED ALL STEPS | 2026-02-03 | 09:43 | VAE00742
342749 | 2026-02-02 | 2026-02-05 | HVN | B787 | HVN-B/LC25-2 | A878-241225-CHK-A06 | 4.29 | 7701375 | C | 1. DO ELECTRICAL POWER DEACTIVATION REFER TO AMM DMC-B787-A-24-22-00-00Q-510B-A ELECTRICAL POWER (TASK SELECTION) - DEACTIVATION AS ACCEPTED PROCEDURES. 2. WAIT A MINIMUM OF 5 MINUTES. 3. DO ELECTRICAL POWER ACTIVATION REFER TO AMM DMC-B787-A-24-22-00-00Q-730B-A ELECTRICAL POWER (TASK SELECTION) – ACTIVATION AS ACCEPTED PROCEDURES. |  | 6647424 | 2 | PROCEDURE | PERFORMED ALL STEPS | 2026-02-03 | 09:43 | VAE00742 | CNDN | VAE01207 | 15 | 00:15 | MECH | 00:00
342749 | 2026-02-02 | 2026-02-05 | HVN | B787 | HVN-B/LC25-2 | A878-241225-CHK-A06 | 4.29 | 7701375 | C | 1. DO ELECTRICAL POWER DEACTIVATION REFER TO AMM DMC-B787-A-24-22-00-00Q-510B-A ELECTRICAL POWER (TASK SELECTION) - DEACTIVATION AS ACCEPTED PROCEDURES. 2. WAIT A MINIMUM OF 5 MINUTES. 3. DO ELECTRICAL POWER ACTIVATION REFER TO AMM DMC-B787-A-24-22-00-00Q-730B-A ELECTRICAL POWER (TASK SELECTION) – ACTIVATION AS ACCEPTED PROCEDURES. |  | 6647424 | 2 | PROCEDURE | PERFORMED ALL STEPS | 2026-02-03 | 09:43 | VAE00742 | NTHCM | VAE00742 | 105 | 01:45 | MECH | 00:00
342749 | 2026-02-02 | 2026-02-05 | HVN | B787 | HVN-B/LC25-2 | A878-241225-CHK-A06 | 4.29 | 7701375 | C | PUT THE AIRCRAFT BACK TO ITS INITIAL CONFIGURATION. |  | 6647425 | 3 | CLOSE UP | PERFORMED ALL STEPS | 2026-02-03 | 09:44 | VAE00742
342749 | 2026-02-02 | 2026-02-05 | HVN | B787 | HVN-B/LC25-2 | A878-241225-CHK-A06 | 4.30 | 7888218 | C |  | <p><span class="fontstyle2">Do Para B.Prepare for the Inspection/Check of DMC-B787-A-32-45-09-00A-300C-A</span></p> | 6947116 | 1 | JOB SET-UP | PERFORMED ALL STEPS. | 2026-02-04 | 06:55 | VAE00256
342749 | 2026-02-02 | 2026-02-05 | HVN | B787 | HVN-B/LC25-2 | A878-241225-CHK-A06 | 4.30 | 7888218 | C |  | <p>1. Do Para C.(2) Procedure of DMC-B787-A-32-45-09-00A-300C-A to examine the electric brake wire bundle assembly for loose connectors of 08 brakes.</p> <p>NOTE: Refer to Figure 1 for Coupling nut and Coupling ring</p> <p>&nbsp;</p> <p>2. If finding of loose connector or damage connector, raise &nbsp;Finding WO NIL to tighten connector or replace connector.</p> <p>CAUTION: Use the Use strap wrench or ring plier only to fully tighten the brake wire bundle connector again.</p> <p>&nbsp;</p> | 6947117 | 2 |  | PERFORMED ALL STEPS AND RECORDED IN WILDCARD | 2026-02-04 | 06:56 | VAE00256 | NTHCM | VAE00256 | 60 | 01:00 | MECH | 00:00
342749 | 2026-02-02 | 2026-02-05 | HVN | B787 | HVN-B/LC25-2 | A878-241225-CHK-A06 | 4.30 | 7888218 | C |  | <p>1. Do Para C.(4) Procedure of DMC-B787-A-32-45-09-00A-300C-A.</p> <p>&nbsp;</p> <p>2. Put the airplane back to its usual condition.</p> | 6947118 | 3 |  | PERFORMED ALL STEPS. | 2026-02-04 | 06:57 | VAE00256
342749 | 2026-02-02 | 2026-02-05 | HVN | B787 | HVN-B/LC25-2 | A878-241225-CHK-A06 | 4.31 | 8122564 | C |  | <p>OBEY ALL OF THE WARNINGS AND CAUTIONS GIVEN IN THE AMM B787-A-46-12-00-20A-110B-A.</p> | 7261722 | 1 | JOB SET-UP | PERFORMED ALL STEPS | 2026-02-02 | 09:07 | VAE00742
342749 | 2026-02-02 | 2026-02-05 | HVN | B787 | HVN-B/LC25-2 | A878-241225-CHK-A06 | 4.31 | 8122564 | C | 1. REDIRECT THE FILES FROM THE DATALINK QUEUE TO A MAINTENANCE LAPTOP REFER TO AMM B787-A-46-12-00-24A-110B-A. 2. DOWNLOAD THE ACMF CPL (CONTINUOUS PARAMETER LOGGING) DATA FROM MASS STORAGE DEVICE (MSD) TO THE MAINTENANCE LAPTOP. REF: AMM B787-A-46-12-00-20A-110B-A, GET CPL DATA FILES IN THE LAST 7 DAYS AT LEAST (OR LATER IF ANY). 3. RECORD THESE DAY THAT HAVE NO CPL DATA AND THE REASON (IF ANY): NIL |  | 7261723 | 2 | PROCEDURE | PERFORMED ALL STEPS | 2026-02-02 | 09:10 | VAE00742 | NTHCM | VAE00742 | 45 | 00:45 | MECH | 00:00
342749 | 2026-02-02 | 2026-02-05 | HVN | B787 | HVN-B/LC25-2 | A878-241225-CHK-A06 | 4.31 | 8122564 | C | 1. REDIRECT THE FILES FROM THE DATALINK QUEUE TO A MAINTENANCE LAPTOP REFER TO AMM B787-A-46-12-00-24A-110B-A. 2. DOWNLOAD THE ACMF CPL (CONTINUOUS PARAMETER LOGGING) DATA FROM MASS STORAGE DEVICE (MSD) TO THE MAINTENANCE LAPTOP. REF: AMM B787-A-46-12-00-20A-110B-A, GET CPL DATA FILES IN THE LAST 7 DAYS AT LEAST (OR LATER IF ANY). 3. RECORD THESE DAY THAT HAVE NO CPL DATA AND THE REASON (IF ANY): NIL |  | 7261723 | 2 | PROCEDURE | PERFORMED ALL STEPS | 2026-02-02 | 09:10 | VAE00742 | NTHCM | VAE03024 | 45 | 00:45 | MECH | 00:00
342749 | 2026-02-02 | 2026-02-05 | HVN | B787 | HVN-B/LC25-2 | A878-241225-CHK-A06 | 4.31 | 8122564 | C |  | <p>1. SEND ACMF CPL DATA FROM THE MAINTENANCE LAPTOP TO GROUND NETWORK. MAKE SURE CPL DATA WAS UPLOADED SUCCESSFULLY ON WLAN. REFER TO DMC-B787-A-46-13-00-01A-750A-A.</p> <p>&nbsp;</p> <p>NOTE: MAINTENANCE LAPTOP NEED TO CONNECT TO SPECIFIC V-LAN ETHERNET CONNECTION HAS BEEN SETUP AT HAN LINE &amp; HCM LINE &amp; ENG&amp;IT DEPT</p> <p>&nbsp;</p> <p>2. Record fly date of theses file has send to ground network:</p> <p>25/01/2026 TO 01/02/2026</p> <p>Note: This information is used to cross check with VNA-SQD.&nbsp;<br> &nbsp;</p> <p><strong>3. Take picture list of downloaded CPL on ACMF and send to viber No: 0915393984 (with note: aircraft, date of workorder performed).</strong> &nbsp;</p> <p><img height="328" alt="" width="400" src="storage://6155061"></p> <p>For example</p> | 7261724 | 3 | SEND DATA TO GROUND NETWORK | PERFORMED ALL STEPS | 2026-02-02 | 09:11 | VAE00742 | NTHCM | VAE00742 | 45 | 00:45 | MECH | 00:00
342749 | 2026-02-02 | 2026-02-05 | HVN | B787 | HVN-B/LC25-2 | A878-241225-CHK-A06 | 4.31 | 8122564 | C |  | <p>1. SEND ACMF CPL DATA FROM THE MAINTENANCE LAPTOP TO GROUND NETWORK. MAKE SURE CPL DATA WAS UPLOADED SUCCESSFULLY ON WLAN. REFER TO DMC-B787-A-46-13-00-01A-750A-A.</p> <p>&nbsp;</p> <p>NOTE: MAINTENANCE LAPTOP NEED TO CONNECT TO SPECIFIC V-LAN ETHERNET CONNECTION HAS BEEN SETUP AT HAN LINE &amp; HCM LINE &amp; ENG&amp;IT DEPT</p> <p>&nbsp;</p> <p>2. Record fly date of theses file has send to ground network:</p> <p>25/01/2026 TO 01/02/2026</p> <p>Note: This information is used to cross check with VNA-SQD.&nbsp;<br> &nbsp;</p> <p><strong>3. Take picture list of downloaded CPL on ACMF and send to viber No: 0915393984 (with note: aircraft, date of workorder performed).</strong> &nbsp;</p> <p><img height="328" alt="" width="400" src="storage://6155061"></p> <p>For example</p> | 7261724 | 3 | SEND DATA TO GROUND NETWORK | PERFORMED ALL STEPS | 2026-02-02 | 09:11 | VAE00742 | NTHCM | VAE03024 | 45 | 00:45 | MECH | 00:00
342749 | 2026-02-02 | 2026-02-05 | HVN | B787 | HVN-B/LC25-2 | A878-241225-CHK-A06 | 4.31 | 8122564 | C |  | <p><strong>JOB CLOSE-UP</strong><br> &#61485;&nbsp;&nbsp;&nbsp;&nbsp;MAKE SURE THAT THE WORK AREAS ARE CLEAN AND CLEAR OF TOOLS AND OTHER ITEMS OF EQUIPMENT.<br> &#61485;&nbsp;&nbsp;&nbsp;&nbsp;PUT THE AIRPLANE BACK TO A SERVICEABLE CONDITION.<br> &nbsp;</p> | 7261725 | 4 |  | PERFORMED ALL STEPS | 2026-02-02 | 09:12 | VAE00742
342749 | 2026-02-02 | 2026-02-05 | HVN | B787 | HVN-B/LC25-2 | A878-241225-CHK-A06 | 4.32 | 7947425 | O | MAKE SURE THAT YOU OBEY ALL THE WARNINGS AND CAUTIONS IN THE REFERENCED AMM TASKS. |  |  | 1
342749 | 2026-02-02 | 2026-02-05 | HVN | B787 | HVN-B/LC25-2 | A878-241225-CHK-A06 | 4.32 | 7947425 | O |  | <p>RECORD APU HOUR/CYCLE IN APU EICAS MAINTENANCE PAGE &nbsp;RERFER TO AMM TASK DMC-B787-A-49-70-00-04A-110B-A:</p> <p>&nbsp;</p> <table border="1" cellpadding="0" cellspacing="0" style="width:476px;"> <tr> <td style="width:178px; height:30px;">&nbsp;APU HOURS</td> <td style="width:302px; height:30px;">@APU HOURS;;;M@</td> </tr> <tr> <td style="width:178px; height:27px;">&nbsp;APU STARTS (CYCLE)</td> <td style="width:302px; height:27px;">@APU STARTS (CYCLE);;;M@</td> </tr> </table> <p><br> &nbsp;</p> |  | 2
342749 | 2026-02-02 | 2026-02-05 | HVN | B787 | HVN-B/LC25-2 | A878-241225-CHK-A06 | 4.32 | 7947425 | O | UPDATE APU COUNTER (APU HOURS AND APU CYCLES) INTO AMOS. |  |  | 3
342749 | 2026-02-02 | 2026-02-05 | HVN | B787 | HVN-B/LC25-2 | A878-241225-CHK-A06 | 4.32 | 7947425 | O | PUT THE AIRCRAFT BACK TO ITS INITIAL CONFIGURATION AND MAKE SURE WORK AREA CLEAN AND CLEAR |  |  | 4
342749 | 2026-02-02 | 2026-02-05 | HVN | B787 | HVN-B/LC25-2 | A878-241225-CHK-A06 | 4.33 | 8222266 | O |  | <p><strong>JOB SET-UP</strong><br> OBEY ALL OF THE WARNINGS AND CAUTIONS GIVEN IN THE AMM TASKS: DMC-B787-A-46-11-07-02A-750A-A, DMC-B787-A-46-13-00-01A-750A-A.<br> &nbsp;</p> |  | 1
342749 | 2026-02-02 | 2026-02-05 | HVN | B787 | HVN-B/LC25-2 | A878-241225-CHK-A06 | 4.33 | 8222266 | O |  | <p><strong>PROCEDURE</strong></p> <p>&nbsp;</p> <p><strong>1. GET SCHEDULED PARTS ONTO THE MAINTENANCE LAPTOP</strong><br> REFER TO DMC-B787-A-46-13-00-01A-750A-A, GET SCHEDULED PARTS ONTO THE MAINTENANCE LAPTOP AS APPLICABLE A/C TO WITH FOLLOWING PARTS:<br> &nbsp;</p> <table border="1" cellpadding="0" cellspacing="0"> <tr> <td>STEP 1</td> <td>&nbsp;&nbsp; LOAD NEW EFB DATA</td> <td>VN-A861/862/863/864/867/868<br> VN-A865/866</td> <td>VN-A872/873/874/877/878/879<br> VN-A869/870/871</td> </tr> <tr> <td>1</td> <td>LIDO Terminal Database (Week 2606)</td> <td>LFN44-R0S4-3710&nbsp;&nbsp;&nbsp;&nbsp;&nbsp;&nbsp;</td> <td>LFN4D-R0S4-3708&nbsp;</td> </tr> <tr> <td>2</td> <td>LIDO eRM AMM for EFB (Week 2606)</td> <td>LFN55-R0A4-2411&nbsp;&nbsp;&nbsp;&nbsp;&nbsp;&nbsp;</td> <td>LFN5C-R0A4-2409&nbsp;&nbsp;&nbsp;&nbsp;&nbsp;&nbsp;</td> </tr> </table> <p>&nbsp;</p> <p style="text-align:left;"><strong>&nbsp;&nbsp;&nbsp;&nbsp;&nbsp;&nbsp;&nbsp;&nbsp;&nbsp;&nbsp;&nbsp;&nbsp;&nbsp;&nbsp;&nbsp;&nbsp;&nbsp;&nbsp;&nbsp;&nbsp;&nbsp;&nbsp;&nbsp;&nbsp;&nbsp;&nbsp;&nbsp;&nbsp;&nbsp;&nbsp;&nbsp;&nbsp;&nbsp;&nbsp;&nbsp;&nbsp;&nbsp;&nbsp;&nbsp;&nbsp;&nbsp;&nbsp;&nbsp;&nbsp;&nbsp;&nbsp;&nbsp;&nbsp;Table 1</strong></p> <p><em>Note:</em></p> <p><em>Maintenance Laptop need to connect to specific V-LAN Ethernet Connection has been setup at HAN Line &amp; HCM Line.</em></p> <p><em>If above software not available in Get Scheduled Parts, may be these have been <u>successfully transfer to A/C MSD through TCU</u>.</em></p> <p>&nbsp;</p> <p><strong><em>2.</em> Send Parts to the Airplane</strong></p> <p>Refer to DMC-B787-A-46-13-00-01A-750A-A, send all parts listed in <strong>Table 1</strong> to the applicable airplane.</p> <p>&nbsp;</p> <p><strong>3.</strong> <span style="font-size:11pt;"><strong>Delete TMP</strong> in Disk Utility before loading new Part Number, refer to</span> <span style="color:#000000; font-family:`helvetica neue` , `helvetica` , `arial` , sans-serif; font-style:normal; font-weight:400; text-indent:0px; white-space:normal; background-color:#ffffff;"><span style="font-size:11pt;">DMC-B787-A-46-19-00-00A-110B-A</span></span></p> <p>&nbsp;</p> <p>4. <strong>Install software to Capt EFB and FO EFB</strong></p> <p><span style="font-size:11pt;">- Refer to DMC-B787-A-46-11-07-02A-750A-A, install software listed in <strong>Table 1</strong> , to Capt EFB and FO EFB as applicable aircraft.</span></p> <p><span style="font-size:11pt;">Note: When loading software, prioritize loading the Lido Terminal Part Number before all other Part Numbers.</span></p> <p>&nbsp;</p> <p>&nbsp;</p> <p>&nbsp;</p> <p>&nbsp;</p> <p>&nbsp;</p> <p>&nbsp;</p> |  | 2
342749 | 2026-02-02 | 2026-02-05 | HVN | B787 | HVN-B/LC25-2 | A878-241225-CHK-A06 | 4.33 | 8222266 | O |  | <p><strong>1. REMOVE OLD SOFTWARES FROM CAPT EFB AND FO EFB:</strong><br> REFER TO DMC-B787-A-46-11-07-02A-550A-A TO DELETE OLD LSAP P/NS OF ELECTRONIC FLIGHT BAG LISTED IN FOLLOWING TABLE (IF AVAILABLE IN EFBS):</p> <table border="1" cellpadding="0" cellspacing="0"> <tr> <td>STEP 2</td> <td>&nbsp;&nbsp; DELETE CURENT EFB DATA&nbsp;</td> <td>VN-A861/862/863/864/867/868<br> VN-A865/866</td> <td>VN-A872/873/874/877/878/879<br> VN-A869/870/871</td> </tr> <tr> <td>1</td> <td>LIDO Terminal Database (Week 2605)</td> <td>LFN45-R0S4-3700</td> <td>LFN40-R0S4-3705&nbsp;&nbsp;&nbsp;&nbsp;&nbsp;&nbsp;</td> </tr> <tr> <td>2</td> <td>LIDO eRM AMM for EFB (Week 2605)</td> <td>LFN56-R0A4-2403</td> <td>LFN52-R0A4-2407&nbsp;&nbsp;&nbsp;&nbsp;&nbsp;&nbsp;</td> </tr> </table> <p>&nbsp;</p> <p>&nbsp;</p> <p>2.<strong>Remove old softwares from CIS-MS MSD 1 &amp; 2.</strong></p> <p>Refer to DMC-B787-A-46-13-00-03A-550A-A, remove software&rsquo;s listed in following table (if available) in MSDs</p> <table border="1" cellpadding="0" cellspacing="0"> <tr> <td>STEP 2</td> <td>&nbsp;&nbsp; DELETE CURENT EFB DATA&nbsp;</td> <td>VN-A861/862/863/864/867/868<br> VN-A865/866</td> <td>VN-A872/873/874/877/878/879<br> VN-A869/870/871</td> </tr> <tr> <td>1</td> <td>LIDO Terminal Database (Week 2605)</td> <td>LFN45-R0S4-3700</td> <td>LFN40-R0S4-3705&nbsp;&nbsp;&nbsp;&nbsp;&nbsp;&nbsp;</td> </tr> <tr> <td>2</td> <td>LIDO eRM AMM for EFB (Week 2605)</td> <td>LFN56-R0A4-2403</td> <td>LFN52-R0A4-2407&nbsp;&nbsp;&nbsp;&nbsp;&nbsp;&nbsp;</td> </tr> </table> <p>&nbsp;</p> |  | 3
342749 | 2026-02-02 | 2026-02-05 | HVN | B787 | HVN-B/LC25-2 | A878-241225-CHK-A06 | 4.33 | 8222266 | O | 1. GENERATE AND DOWNLOAD CMCF REPORT “ALL SYSTEM CONFIGURATION REPORT” TO MAINTENANCE LAPTOP, REFER TO DMC-B787-A-45-11-00-68A-110B-A • GENERATE CMCF REPORT “ALL SYSTEM CONFIGURATION SUMMARY REPORT” AND SEND TO CIS-MS MSD. • DOWNLOAD THE CMCF REPORT “ALL SYSTEM CONFIGURATION SUMMARY REPORT” FROM CIS-MS MSD TO THE MAINTENANCE LAPTOP. 2. SEND “ALL SYSTEM CONFIGURATION SUMMARY REPORT” FROM THE MAINTENANCE LAPTOP TO GROUND NETWORK, REFER TO DMC-B787-A-46-13-00-01A-750A-A. NOTE: MAINTENANCE LAPTOP NEED TO CONNECT TO SPECIFIC V-LAN ETHERNET CONNECTION HAS BEEN SETUP AT HAN LINE & HCM LINE. |  |  | 4
342749 | 2026-02-02 | 2026-02-05 | HVN | B787 | HVN-B/LC25-2 | A878-241225-CHK-A06 | 4.33 | 8222266 | O | JOB CLOSE-UP  MAKE SURE THAT THE WORK AREAS ARE CLEAN AND CLEAR OF TOOLS AND OTHER ITEMS OF EQUIPMENT.  PUT THE AIRPLANE BACK TO A SERVICEABLE CONDITION. |  |  | 5
342749 | 2026-02-02 | 2026-02-05 | HVN | B787 | HVN-B/LC25-2 | A878-241225-CHK-A06 | 5.1 | 7788886 | C | PERFORM CMP TASK 72-ECO-01: ENGINE GASPATH CLEANING PN: GENX-1B74/75/P2G01 SN: 958737 NOTE: - P/N: TC-100 OR TURC0-5884 CAN BE USED INSTEAD OF P/N: MIL-PRF-85704 |  | 6799092 | 1 |  | PERFORMED CMP TASK 72-ECO-01: ENGINE GASPATH CLEANING I.A.W AMM A-G72-00-00-13B-258A AND A-G72-00-00-13C-258A-A REV 161 CHK SATIS. PN: GENX-1B74/75/P2G01 SN: 958737 | 2026-01-04 | 17:48 | VAE01252 | NGTHCM | VAE04046 | 92 | 01:32 | MECH | 00:00
342749 | 2026-02-02 | 2026-02-05 | HVN | B787 | HVN-B/LC25-2 | A878-241225-CHK-A06 | 5.1 | 7788886 | C | PERFORM CMP TASK 72-ECO-01: ENGINE GASPATH CLEANING PN: GENX-1B74/75/P2G01 SN: 958737 NOTE: - P/N: TC-100 OR TURC0-5884 CAN BE USED INSTEAD OF P/N: MIL-PRF-85704 |  | 6799092 | 1 |  | PERFORMED CMP TASK 72-ECO-01: ENGINE GASPATH CLEANING I.A.W AMM A-G72-00-00-13B-258A AND A-G72-00-00-13C-258A-A REV 161 CHK SATIS. PN: GENX-1B74/75/P2G01 SN: 958737 | 2026-01-04 | 17:48 | VAE01252 | NGTHCM | VAE04056 | 120 | 02:00 | MECH | 00:00
342749 | 2026-02-02 | 2026-02-05 | HVN | B787 | HVN-B/LC25-2 | A878-241225-CHK-A06 | 5.1 | 7788886 | C | PERFORM CMP TASK 72-ECO-01: ENGINE GASPATH CLEANING PN: GENX-1B74/75/P2G01 SN: 958737 NOTE: - P/N: TC-100 OR TURC0-5884 CAN BE USED INSTEAD OF P/N: MIL-PRF-85704 |  | 6799092 | 1 |  | PERFORMED CMP TASK 72-ECO-01: ENGINE GASPATH CLEANING I.A.W AMM A-G72-00-00-13B-258A AND A-G72-00-00-13C-258A-A REV 161 CHK SATIS. PN: GENX-1B74/75/P2G01 SN: 958737 | 2026-01-04 | 17:48 | VAE01252 | NGTHCM | VAE04217 | 120 | 02:00 | MECH | 00:00
342749 | 2026-02-02 | 2026-02-05 | HVN | B787 | HVN-B/LC25-2 | A878-241225-CHK-A06 | 5.1 | 7788886 | C | PERFORM CMP TASK 72-ECO-01: ENGINE GASPATH CLEANING PN: GENX-1B74/75/P2G01 SN: 958737 NOTE: - P/N: TC-100 OR TURC0-5884 CAN BE USED INSTEAD OF P/N: MIL-PRF-85704 |  | 6799092 | 1 |  | PERFORMED CMP TASK 72-ECO-01: ENGINE GASPATH CLEANING I.A.W AMM A-G72-00-00-13B-258A AND A-G72-00-00-13C-258A-A REV 161 CHK SATIS. PN: GENX-1B74/75/P2G01 SN: 958737 | 2026-01-04 | 17:48 | VAE01252 | NGTHCM | VAE02148 | 120 | 02:00 | MECH | 00:00
342749 | 2026-02-02 | 2026-02-05 | HVN | B787 | HVN-B/LC25-2 | A878-241225-CHK-A06 | 5.1 | 7788886 | C | PERFORM CMP TASK 72-ECO-01: ENGINE GASPATH CLEANING PN: GENX-1B74/75/P2G01 SN: 958737 NOTE: - P/N: TC-100 OR TURC0-5884 CAN BE USED INSTEAD OF P/N: MIL-PRF-85704 |  | 6799092 | 1 |  | PERFORMED CMP TASK 72-ECO-01: ENGINE GASPATH CLEANING I.A.W AMM A-G72-00-00-13B-258A AND A-G72-00-00-13C-258A-A REV 161 CHK SATIS. PN: GENX-1B74/75/P2G01 SN: 958737 | 2026-01-04 | 17:48 | VAE01252 | NGTHCM | VAE01212 | 120 | 02:00 | MECH | 00:00
342749 | 2026-02-02 | 2026-02-05 | HVN | B787 | HVN-B/LC25-2 | A878-241225-CHK-A06 | 5.1 | 7788886 | C | PERFORM CMP TASK 72-ECO-01: ENGINE GASPATH CLEANING PN: GENX-1B74/75/P2G01 SN: 958737 NOTE: - P/N: TC-100 OR TURC0-5884 CAN BE USED INSTEAD OF P/N: MIL-PRF-85704 |  | 6799092 | 1 |  | PERFORMED CMP TASK 72-ECO-01: ENGINE GASPATH CLEANING I.A.W AMM A-G72-00-00-13B-258A AND A-G72-00-00-13C-258A-A REV 161 CHK SATIS. PN: GENX-1B74/75/P2G01 SN: 958737 | 2026-01-04 | 17:48 | VAE01252 | NGTHCM | VAE01252 | 120 | 02:00 | MECH | 00:00
342749 | 2026-02-02 | 2026-02-05 | HVN | B787 | HVN-B/LC25-2 | A878-241225-CHK-A06 | 5.2 | 7687881 | C |  | <p>PREPARE FOR THE INSPECTION OF THE COMBUSTION SECTION AND HIGH PRESSURE TURBINE SECTION STAGE ONE NOZZLE<br> <br> - REMOVE THE BORESCOPE (BSI) PLUG(S)<br> - RECORD PLUG(S) REMOVAL: J,K,L,M<br> <br> REF DMC B787-A-G72-00-00-07B-280C-A (BTC 72-040-01-01 FOR L/H ENGINE, BTC 72-040-02-01 FOR R/H ENGINE)</p> | 6620075 | 1 |  | PREPARE FOR BSI PREPARE FOR THE INSPECTION OF THE COMBUSTION SECTION AND HIGH PRESSURE TURBINE SECTION STAGE ONE NOZZLE - REMOVE THE BORESCOPE (BSI) PLUG(S) - RECORD PLUG(S) REMOVAL: J,K,L,M REF DMC B787-A-G72-00-00-07B-280C-A REV 161 SATIS | 2026-01-13 | 15:22 | VAE01995 | NGTHCM | VAE01995 | 60 | 01:00 | MECH | 00:00
342749 | 2026-02-02 | 2026-02-05 | HVN | B787 | HVN-B/LC25-2 | A878-241225-CHK-A06 | 5.2 | 7687881 | C | COMBUSTION SECTION AND HIGH PRESSURE TURBINE SECTION STAGE ONE NOZZLE LEADING EDGE (WITH A BORESCOPE) - SPECIAL DETAILED INSPECTION REF DMC B787-A-G72-00-00-07B-280C-A (BTC 72-040-01-01 FOR L/H ENGINE, BTC 72-040-02-01 FOR R/H ENGINE). REF. BSI REPORT: BSI02-260042 FOR DETAIL NOTE: - ARCHIVE ASSOCIATED DOCUMENT - RAISE OPM TO MCC ABOUT BSI INTERVAL CHANGE (INTERVAL OF AMP TASK: 600FC). |  | 6620076 | 2 |  | C/O BSI COMBUSTION SECTION AND HIGH PRESSURE TURBINE SECTION STAGE ONE NOZZLE LEADING EDGE REF AMM B787-A-G72-00-00-07B-280C-A REV.161, REF BSI REPORT: BSI02-260042 FOR DETAIL | 2026-01-13 | 13:50 | VAE02190
342749 | 2026-02-02 | 2026-02-05 | HVN | B787 | HVN-B/LC25-2 | A878-241225-CHK-A06 | 5.2 | 7687881 | C | PUT THE AIRPLANE BACK TO ITS USUAL CONDITION - INSTALL THE BORESCOPE PLUG(S) (RII) - RECORD PLUG(S) INSTALLATION: J,K,L,M REF DMC B787-A-G72-00-00-07B-280C-A (BTC 72-040-01-01 FOR L/H ENGINE, BTC 72-040-02-01 FOR R/H ENGINE) |  | 6620077 | 3 |  | CLOSE UP PUT THE AIRPLANE BACK TO ITS USUAL CONDITION - INSTALL THE BORESCOPE PLUG(S) (RII) - RECORD PLUG(S) INSTALLATION: J,K,L,M REF DMC B787-A-G72-00-00-07B-280C-A REV 161 SATIS TORQUE: PN: QD1R200 SN: 1024111107 | 2026-01-13 | 15:23 | VAE01995 | NGTHCM | VAE01995 | 300 | 05:00 | MECH | 00:00
342749 | 2026-02-02 | 2026-02-05 | HVN | B787 | HVN-B/LC25-2 | A878-241225-CHK-A06 | 5.3 | 7945719 | O | PERFORM CMP TASK 72-ECO-01: ENGINE GASPATH CLEANING PN: GENX-1B74/75/P2G01 SN: 958736 NOTE: - P/N: TC-100 OR TURC0-5884 CAN BE USED INSTEAD OF P/N: MIL-PRF-85704 |  |  | 1
342749 | 2026-02-02 | 2026-02-05 | HVN | B787 | HVN-B/LC25-2 | A878-241225-CHK-A06 | 6.1 | 6373366 | C | REPLACE CREW OXYGEN MASKS FOR FUNCTIONALLY CHECK PROPER DILUTION AND AUTO-PRESURE BREATHING . PN OFF: MF40-45-002 SN OFF: B159821 . NOTE: - LOC: LH CAPT SEAT - CHECK AND REPLACE EXACTLY SN ON REQUEST. - POOLING SPARE. - USE SN B180370 AVL IN STR (NB8/SB8) |  | 4638168 | 1 |  | C/O REPLACE CREW OXYGEN MASKS I.A.W AMM 35-11-18-00B-520A/720A-A , REV 161 , SATIS | 2026-01-21 | 17:15 | VAE03492 | NGTHCM | VAE03492 | 180 | 03:00 | MECH | 00:00
342749 | 2026-02-02 | 2026-02-05 | HVN | B787 | HVN-B/LC25-2 | A878-241225-CHK-A06 | 6.2 | 7361623 | C | REMOVE OZONE CONVERTER FOR RESTORE AND INSTALL NEW ONE PN OFF: 7010106H02 SN OFF: 6968907517640 LOC: R/H NOTE: - USE SN 696890014673884 AVL IN STR - CHECK SN OF OZONE CONVERTER ON A/C AND REPLACE EXACTLY SN ON REQUEST - POOLING SPARE |  | 6132124 | 1 |  | REPLACED NEW OZONE CONVERTER ON RH PACK. REF AMM: 21-73-01-00C-520A-A/720A-A REV: 161 CHK SATIS | 2026-02-03 | 03:05 | VAE02854 | NTHCM | VAE02835 | 15 | 00:15 | MECH | 00:00
342749 | 2026-02-02 | 2026-02-05 | HVN | B787 | HVN-B/LC25-2 | A878-241225-CHK-A06 | 6.2 | 7361623 | C | REMOVE OZONE CONVERTER FOR RESTORE AND INSTALL NEW ONE PN OFF: 7010106H02 SN OFF: 6968907517640 LOC: R/H NOTE: - USE SN 696890014673884 AVL IN STR - CHECK SN OF OZONE CONVERTER ON A/C AND REPLACE EXACTLY SN ON REQUEST - POOLING SPARE |  | 6132124 | 1 |  | REPLACED NEW OZONE CONVERTER ON RH PACK. REF AMM: 21-73-01-00C-520A-A/720A-A REV: 161 CHK SATIS | 2026-02-03 | 03:05 | VAE02854 | NTHCM | VAE02854 | 90 | 01:30 | MECH | 00:00
342749 | 2026-02-02 | 2026-02-05 | HVN | B787 | HVN-B/LC25-2 | A878-241225-CHK-A06 | 6.2 | 7361623 | C | REMOVE OZONE CONVERTER FOR RESTORE AND INSTALL NEW ONE PN OFF: 7010106H02 SN OFF: 6968907517640 LOC: R/H NOTE: - USE SN 696890014673884 AVL IN STR - CHECK SN OF OZONE CONVERTER ON A/C AND REPLACE EXACTLY SN ON REQUEST - POOLING SPARE |  | 6132124 | 1 |  | REPLACED NEW OZONE CONVERTER ON RH PACK. REF AMM: 21-73-01-00C-520A-A/720A-A REV: 161 CHK SATIS | 2026-02-03 | 03:05 | VAE02854 | NTHCM | VAE04018 | 120 | 02:00 | MECH | 00:00
342749 | 2026-02-02 | 2026-02-05 | HVN | B787 | HVN-B/LC25-2 | A878-241225-CHK-A06 | 6.2 | 7361623 | C | REMOVE OZONE CONVERTER FOR RESTORE AND INSTALL NEW ONE PN OFF: 7010106H02 SN OFF: 6968907517640 LOC: R/H NOTE: - USE SN 696890014673884 AVL IN STR - CHECK SN OF OZONE CONVERTER ON A/C AND REPLACE EXACTLY SN ON REQUEST - POOLING SPARE |  | 6132124 | 1 |  | REPLACED NEW OZONE CONVERTER ON RH PACK. REF AMM: 21-73-01-00C-520A-A/720A-A REV: 161 CHK SATIS | 2026-02-03 | 03:05 | VAE02854 | NTHCM | VAE02823 | 15 | 00:15 | MECH | 00:00
342749 | 2026-02-02 | 2026-02-05 | HVN | B787 | HVN-B/LC25-2 | A878-241225-CHK-A06 | 6.3 | 7361628 | C | REMOVE OZONE CONVERTER FOR RESTORE AND INSTALL NEW ONE PN OFF: 7010106H02 SN OFF: 6968907608463 LOC: L/H NOTE: - USE SN 696890027228834 AVL IN STR - CHECK SN OF OZONE CONVERTER ON A/C AND REPLACE EXACTLY SN ON REQUEST - POOLING SPARE |  | 6132130 | 1 |  | REPLACED NEW OZONE CONVERTER ON LH PACK. REF AMM: 21-73-01-00C-520A-A/720A-A REV: 161 CHK SATIS | 2026-02-03 | 03:11 | VAE02854 | NTHCM | VAE03602 | 120 | 02:00 | MECH | 00:00
342749 | 2026-02-02 | 2026-02-05 | HVN | B787 | HVN-B/LC25-2 | A878-241225-CHK-A06 | 6.3 | 7361628 | C | REMOVE OZONE CONVERTER FOR RESTORE AND INSTALL NEW ONE PN OFF: 7010106H02 SN OFF: 6968907608463 LOC: L/H NOTE: - USE SN 696890027228834 AVL IN STR - CHECK SN OF OZONE CONVERTER ON A/C AND REPLACE EXACTLY SN ON REQUEST - POOLING SPARE |  | 6132130 | 1 |  | REPLACED NEW OZONE CONVERTER ON LH PACK. REF AMM: 21-73-01-00C-520A-A/720A-A REV: 161 CHK SATIS | 2026-02-03 | 03:11 | VAE02854 | NTHCM | VAE04018 | 120 | 02:00 | MECH | 00:00
342749 | 2026-02-02 | 2026-02-05 | HVN | B787 | HVN-B/LC25-2 | A878-241225-CHK-A06 | 6.4 | 6373421 | C | REPLACE CREW OXYGEN MASKS FOR FUNCTIONALLY CHECK PROPER DILUTION AND AUTO-PRESURE BREATHING . PN OFF: MF40-45-002 SN OFF: B160414 . NOTE: - LOC: RH F/O SEAT - CHECK AND REPLACE EXACTLY SN ON REQUEST. - POOLING SPARE. - USE SN B154741 AVL IN STR (NB8/SB8) |  | 4638223 | 1 |  | C/O REPLACE CREW OXYGEN MASKS FO SEAT I.A.W AMM 35-11-18-00B-520A/720A-A , REV 161 , | 2026-01-21 | 17:21 | VAE03492 | NGTHCM | VAE03492 | 120 | 02:00 | MECH | 00:00
342749 | 2026-02-02 | 2026-02-05 | HVN | B787 | HVN-B/LC25-2 | A878-241225-CHK-A06 | 7.1 | 8164341 | O | REPLACE 01 BUMPER CUP OF LH ENG TR INBOARD TO CLEAR CRS REPORT: A878 LH ENG TR INBOARD MISSING UPPER BUMPER CUP AMM: THRUST REVERSER SEALS, BLEED PORTS, AND BUMPERS - INSTALLATION REFERENCE: DMC-B787-A-G78-31-09-00A-720A-A SPARE: - CUP PN: 720Z3431-309 AVAIL NOTE: - CONTACT CRS CHIEN +84989356658 FOR EXACT LOCATION OF MISSING BUMPER CUP - THIS WO REQUIRES STR TO SUPPORT TO CARRY OUT |  |  | 1
342749 | 2026-02-02 | 2026-02-05 | HVN | B787 | HVN-B/LC25-2 | A878-241225-CHK-A06 | 7.2 | 8213193 | C | RE-INSTALL 01 BEACON LIGHT ASSY PN: 30-2969-4 (ALTERNATE PN: 72303309-001) AT LOWER POSITION FOR A878 (DUE TO BEING PREVIOUSLY ROBBED TO SERVICE A871.) AMM: BODY ANTI-COLLISION LIGHT - INSTALLATION, AMM B787-A-33-44-01-02A-720A-A. NOTE: - BEACON LIGHT ASSY PN: 30-2969-4 (ALTERNATE PN: 72303309-001) AVAIL |  | 7381741 | 1 | INSTALL/FDI | LOWER BEACON LIGHT IS RE-INSTALLED IAW AMM 33-44-01-02A-720A-A REV 162. CHECKED SATIS | 2026-02-03 | 09:21 | VAE00742 | NGTHCM | VAE01349 | 30 | 00:30 | MECH | 00:00
342749 | 2026-02-02 | 2026-02-05 | HVN | B787 | HVN-B/LC25-2 | A878-241225-CHK-A06 | 7.2 | 8213193 | C | RE-INSTALL 01 BEACON LIGHT ASSY PN: 30-2969-4 (ALTERNATE PN: 72303309-001) AT LOWER POSITION FOR A878 (DUE TO BEING PREVIOUSLY ROBBED TO SERVICE A871.) AMM: BODY ANTI-COLLISION LIGHT - INSTALLATION, AMM B787-A-33-44-01-02A-720A-A. NOTE: - BEACON LIGHT ASSY PN: 30-2969-4 (ALTERNATE PN: 72303309-001) AVAIL |  | 7381741 | 1 | INSTALL/FDI | LOWER BEACON LIGHT IS RE-INSTALLED IAW AMM 33-44-01-02A-720A-A REV 162. CHECKED SATIS | 2026-02-03 | 09:21 | VAE00742 | CNDN | VAE01207 | 30 | 00:30 | MECH | 00:00
342749 | 2026-02-02 | 2026-02-05 | HVN | B787 | HVN-B/LC25-2 | A878-241225-CHK-A06 | 7.2 | 8213193 | C | RE-INSTALL 01 BEACON LIGHT ASSY PN: 30-2969-4 (ALTERNATE PN: 72303309-001) AT LOWER POSITION FOR A878 (DUE TO BEING PREVIOUSLY ROBBED TO SERVICE A871.) AMM: BODY ANTI-COLLISION LIGHT - INSTALLATION, AMM B787-A-33-44-01-02A-720A-A. NOTE: - BEACON LIGHT ASSY PN: 30-2969-4 (ALTERNATE PN: 72303309-001) AVAIL |  | 7381741 | 1 | INSTALL/FDI | LOWER BEACON LIGHT IS RE-INSTALLED IAW AMM 33-44-01-02A-720A-A REV 162. CHECKED SATIS | 2026-02-03 | 09:21 | VAE00742 | NTHCM | VAE00742 | 120 | 02:00 | MECH | 00:00
342749 | 2026-02-02 | 2026-02-05 | HVN | B787 | HVN-B/LC25-2 | A878-241225-CHK-A06 | 7.3 | 7562601 | O | REF: SO S0089225 (ECP) REQUEST: - REMOVE TOILET SHROUD COVER TO GET ACCESS FOR CLEANING OF LAVATORY. - TAKE PHOTO BEFORE AND ATTACH ON AMOS DOC REF: REMOVAL REF AMM TASK DMC-B787-A-38-32-41-01A-520A-A.. |  | 6434869 | 1 | SO S0089225 (ECP) - LAVATORY | PERFORMED STEP | 2026-02-03 | 03:30 | VAE00791 | CNBDNT | VAE00791 | 360 | 06:00 | MECH | 00:00
342749 | 2026-02-02 | 2026-02-05 | HVN | B787 | HVN-B/LC25-2 | A878-241225-CHK-A06 | 7.3 | 7562601 | O | REF: SO S0089225 (ECP) REQUEST: - REMOVE TOILET SHROUD COVER TO GET ACCESS FOR CLEANING OF LAVATORY. - TAKE PHOTO BEFORE AND ATTACH ON AMOS DOC REF: REMOVAL REF AMM TASK DMC-B787-A-38-32-41-01A-520A-A.. |  | 6434869 | 1 | SO S0089225 (ECP) - LAVATORY | PERFORMED STEP | 2026-02-03 | 03:30 | VAE00791 | CNBDNT | VAE00791 | 360 | 06:00 | MECH | 00:00
342749 | 2026-02-02 | 2026-02-05 | HVN | B787 | HVN-B/LC25-2 | A878-241225-CHK-A06 | 7.3 | 7562601 | O | REF: SO S0089225 (ECP) REQUEST: - CLEAN ALL LAVATORY (HIDDEN AREA, HARD TO ACCESS): - TOILET SHROUD; - TOILET BASE; - WASH BASIN. MAKE SURE NO WASTE, NO DUST, NO NORMAL STAIN, NO SPECIAL STAIN. DOC REF: AMM TASK DMC-B787-A-25-00-00-15A-258A-A EQUIPMENT AND FURNISHINGS-CLEANING. |  | 6434870 | 2 | SO S0089225 (ECP) - LAVATORY | PERFORMED STEP | 2026-02-03 | 03:30 | VAE00791 | CNBDNT | VAEOUCS1 | 120 | 02:00 | MECH | 00:00
342749 | 2026-02-02 | 2026-02-05 | HVN | B787 | HVN-B/LC25-2 | A878-241225-CHK-A06 | 7.3 | 7562601 | O | REF: SO S0089225 (ECP) REQUEST: - CLEAN ALL LAVATORY (HIDDEN AREA, HARD TO ACCESS): - TOILET SHROUD; - TOILET BASE; - WASH BASIN. MAKE SURE NO WASTE, NO DUST, NO NORMAL STAIN, NO SPECIAL STAIN. DOC REF: AMM TASK DMC-B787-A-25-00-00-15A-258A-A EQUIPMENT AND FURNISHINGS-CLEANING. |  | 6434870 | 2 | SO S0089225 (ECP) - LAVATORY | PERFORMED STEP | 2026-02-03 | 03:30 | VAE00791 | CNBDNT | VAEOUCS1 | 480 | 08:00 | MECH | 00:00
342749 | 2026-02-02 | 2026-02-05 | HVN | B787 | HVN-B/LC25-2 | A878-241225-CHK-A06 | 7.3 | 7562601 | O | REF: SO S0089225 (ECP) REQUEST: - CLEAN ALL LAVATORY (HIDDEN AREA, HARD TO ACCESS): - TOILET SHROUD; - TOILET BASE; - WASH BASIN. MAKE SURE NO WASTE, NO DUST, NO NORMAL STAIN, NO SPECIAL STAIN. DOC REF: AMM TASK DMC-B787-A-25-00-00-15A-258A-A EQUIPMENT AND FURNISHINGS-CLEANING. |  | 6434870 | 2 | SO S0089225 (ECP) - LAVATORY | PERFORMED STEP | 2026-02-03 | 03:30 | VAE00791 | CNBDNT | VAEOUCS1 | 480 | 08:00 | MECH | 00:00
342749 | 2026-02-02 | 2026-02-05 | HVN | B787 | HVN-B/LC25-2 | A878-241225-CHK-A06 | 7.3 | 7562601 | O | REF: SO S0089225 (ECP) REQUEST: - CLEAN ALL LAVATORY (HIDDEN AREA, HARD TO ACCESS): - TOILET SHROUD; - TOILET BASE; - WASH BASIN. MAKE SURE NO WASTE, NO DUST, NO NORMAL STAIN, NO SPECIAL STAIN. DOC REF: AMM TASK DMC-B787-A-25-00-00-15A-258A-A EQUIPMENT AND FURNISHINGS-CLEANING. |  | 6434870 | 2 | SO S0089225 (ECP) - LAVATORY | PERFORMED STEP | 2026-02-03 | 03:30 | VAE00791 | CNBDNT | VAEOUCS1 | 480 | 08:00 | MECH | 00:00
342749 | 2026-02-02 | 2026-02-05 | HVN | B787 | HVN-B/LC25-2 | A878-241225-CHK-A06 | 7.3 | 7562601 | O | REF: SO S0089225 (ECP) REQUEST: - RE-INSTALL TOILET SHROUD COVER AFTER ECP COMPLETED - TAKE PHOTO AFTER AND ATTACH ON AMOS INSTALLATION REF AMM TASK DMC-B787-A-38-32-41-01A-720A-A. |  | 6434871 | 3 | SO S0089225 (ECP) - LAVATORY | PERFORMED STEP | 2026-02-03 | 03:31 | VAE00791
342749 | 2026-02-02 | 2026-02-05 | HVN | B787 | HVN-B/LC25-2 | A878-241225-CHK-A06 | 7.4 | 8206992 | C | REF: SO S0089225 (ECP) REQUEST: - REMOVE TO GET ACCESS FOR CLEANING OF ECONOMY CLASS PAX SEATS. - BOTTOM - TAKE PHOTO BEFORE AND ATTACH ON AMOS DOC REF: CMM 25-21-59 |  | 7373241 | 1 | SO S0089225 (ECP) - Y CLASS | PERFORMED ALL STEPS | 2026-02-03 | 07:50 | VAE02887 | CNBDNT | VAE02887 | 300 | 05:00 | MECH | 00:00
342749 | 2026-02-02 | 2026-02-05 | HVN | B787 | HVN-B/LC25-2 | A878-241225-CHK-A06 | 7.4 | 8206992 | C | REF: SO S0089225 (ECP) REQUEST: - REMOVE TO GET ACCESS FOR CLEANING OF ECONOMY CLASS PAX SEATS. - BOTTOM - TAKE PHOTO BEFORE AND ATTACH ON AMOS DOC REF: CMM 25-21-59 |  | 7373241 | 1 | SO S0089225 (ECP) - Y CLASS | PERFORMED ALL STEPS | 2026-02-03 | 07:50 | VAE02887 | CNBDNT | VAE03973 | 60 | 01:00 | MECH | 00:00
342749 | 2026-02-02 | 2026-02-05 | HVN | B787 | HVN-B/LC25-2 | A878-241225-CHK-A06 | 7.4 | 8206992 | C | REF: SO S0089225 (ECP) REQUEST: - REMOVE TO GET ACCESS FOR CLEANING OF ECONOMY CLASS PAX SEATS. - BOTTOM - TAKE PHOTO BEFORE AND ATTACH ON AMOS DOC REF: CMM 25-21-59 |  | 7373241 | 1 | SO S0089225 (ECP) - Y CLASS | PERFORMED ALL STEPS | 2026-02-03 | 07:50 | VAE02887 | CNBDNT | VAE03973 | 420 | 07:00 | MECH | 00:00
342749 | 2026-02-02 | 2026-02-05 | HVN | B787 | HVN-B/LC25-2 | A878-241225-CHK-A06 | 7.4 | 8206992 | C | REF: SO S0089225 (ECP) REQUEST: - REMOVE TO GET ACCESS FOR CLEANING OF ECONOMY CLASS PAX SEATS. - BOTTOM - TAKE PHOTO BEFORE AND ATTACH ON AMOS DOC REF: CMM 25-21-59 |  | 7373241 | 1 | SO S0089225 (ECP) - Y CLASS | PERFORMED ALL STEPS | 2026-02-03 | 07:50 | VAE02887 | CNBDNT | VAE02825 | 240 | 04:00 | MECH | 00:00
342749 | 2026-02-02 | 2026-02-05 | HVN | B787 | HVN-B/LC25-2 | A878-241225-CHK-A06 | 7.4 | 8206992 | C | REF: SO S0089225 (ECP) REQUEST: - CLEAN ALL ECONOMY CLASS PASSENGER SEAT (HIDDEN AREA, HARD TO ACCESS): - BOTTOM. MAKE SURE NO WASTE, NO DUST, NO NORMAL STAIN, NO SPECIAL STAIN. REF AMM TASK DMC-B787-A-25-00-00-15A-258A-A EQUIPMENT AND FURNISHINGS-CLEANING. |  | 7373244 | 2 | SO S0089225 (ECP) - Y CLASS | PERFORMED ALL STEPS | 2026-02-03 | 07:50 | VAE02887 | CNBDNT | VAEOUCS1 | 420 | 07:00 | MECH | 00:00
342749 | 2026-02-02 | 2026-02-05 | HVN | B787 | HVN-B/LC25-2 | A878-241225-CHK-A06 | 7.4 | 8206992 | C | REF: SO S0089225 (ECP) REQUEST: - CLEAN ALL ECONOMY CLASS PASSENGER SEAT (HIDDEN AREA, HARD TO ACCESS): - BOTTOM. MAKE SURE NO WASTE, NO DUST, NO NORMAL STAIN, NO SPECIAL STAIN. REF AMM TASK DMC-B787-A-25-00-00-15A-258A-A EQUIPMENT AND FURNISHINGS-CLEANING. |  | 7373244 | 2 | SO S0089225 (ECP) - Y CLASS | PERFORMED ALL STEPS | 2026-02-03 | 07:50 | VAE02887 | CNBDNT | VAEOUCS1 | 480 | 08:00 | MECH | 00:00
342749 | 2026-02-02 | 2026-02-05 | HVN | B787 | HVN-B/LC25-2 | A878-241225-CHK-A06 | 7.4 | 8206992 | C | REF: SO S0089225 (ECP) REQUEST: - CLEAN ALL ECONOMY CLASS PASSENGER SEAT (HIDDEN AREA, HARD TO ACCESS): - BOTTOM. MAKE SURE NO WASTE, NO DUST, NO NORMAL STAIN, NO SPECIAL STAIN. REF AMM TASK DMC-B787-A-25-00-00-15A-258A-A EQUIPMENT AND FURNISHINGS-CLEANING. |  | 7373244 | 2 | SO S0089225 (ECP) - Y CLASS | PERFORMED ALL STEPS | 2026-02-03 | 07:50 | VAE02887 | CNBDNT | VAEOUCS1 | 480 | 08:00 | MECH | 00:00
342749 | 2026-02-02 | 2026-02-05 | HVN | B787 | HVN-B/LC25-2 | A878-241225-CHK-A06 | 7.4 | 8206992 | C | REF: SO S0089225 (ECP) REQUEST: - CLEAN ALL ECONOMY CLASS PASSENGER SEAT (HIDDEN AREA, HARD TO ACCESS): - BOTTOM. MAKE SURE NO WASTE, NO DUST, NO NORMAL STAIN, NO SPECIAL STAIN. REF AMM TASK DMC-B787-A-25-00-00-15A-258A-A EQUIPMENT AND FURNISHINGS-CLEANING. |  | 7373244 | 2 | SO S0089225 (ECP) - Y CLASS | PERFORMED ALL STEPS | 2026-02-03 | 07:50 | VAE02887 | CNBDNT | VAEOUCS1 | 480 | 08:00 | MECH | 00:00
342749 | 2026-02-02 | 2026-02-05 | HVN | B787 | HVN-B/LC25-2 | A878-241225-CHK-A06 | 7.4 | 8206992 | C | REF: SO S0089225 (ECP) REQUEST: - CLEAN ALL ECONOMY CLASS PASSENGER SEAT (HIDDEN AREA, HARD TO ACCESS): - BOTTOM. MAKE SURE NO WASTE, NO DUST, NO NORMAL STAIN, NO SPECIAL STAIN. REF AMM TASK DMC-B787-A-25-00-00-15A-258A-A EQUIPMENT AND FURNISHINGS-CLEANING. |  | 7373244 | 2 | SO S0089225 (ECP) - Y CLASS | PERFORMED ALL STEPS | 2026-02-03 | 07:50 | VAE02887 | CNBDNT | VAEOUCS1 | 420 | 07:00 | MECH | 00:00
342749 | 2026-02-02 | 2026-02-05 | HVN | B787 | HVN-B/LC25-2 | A878-241225-CHK-A06 | 7.4 | 8206992 | C | REF: SO S0089225 (ECP) REQUEST: - CLEAN ALL ECONOMY CLASS PASSENGER SEAT (HIDDEN AREA, HARD TO ACCESS): - BOTTOM. MAKE SURE NO WASTE, NO DUST, NO NORMAL STAIN, NO SPECIAL STAIN. REF AMM TASK DMC-B787-A-25-00-00-15A-258A-A EQUIPMENT AND FURNISHINGS-CLEANING. |  | 7373244 | 2 | SO S0089225 (ECP) - Y CLASS | PERFORMED ALL STEPS | 2026-02-03 | 07:50 | VAE02887 | CNBDNT | VAEOUCS1 | 420 | 07:00 | MECH | 00:00
342749 | 2026-02-02 | 2026-02-05 | HVN | B787 | HVN-B/LC25-2 | A878-241225-CHK-A06 | 7.4 | 8206992 | C | REF: SO S0089225 (ECP) REQUEST: - CLEAN ALL ECONOMY CLASS PASSENGER SEAT (HIDDEN AREA, HARD TO ACCESS): - BOTTOM. MAKE SURE NO WASTE, NO DUST, NO NORMAL STAIN, NO SPECIAL STAIN. REF AMM TASK DMC-B787-A-25-00-00-15A-258A-A EQUIPMENT AND FURNISHINGS-CLEANING. |  | 7373244 | 2 | SO S0089225 (ECP) - Y CLASS | PERFORMED ALL STEPS | 2026-02-03 | 07:50 | VAE02887 | CNBDNT | VAEOUCS1 | 420 | 07:00 | MECH | 00:00
342749 | 2026-02-02 | 2026-02-05 | HVN | B787 | HVN-B/LC25-2 | A878-241225-CHK-A06 | 7.4 | 8206992 | C | REF: SO S0089225 (ECP) REQUEST: - CLEAN ALL ECONOMY CLASS PASSENGER SEAT (HIDDEN AREA, HARD TO ACCESS): - BOTTOM. MAKE SURE NO WASTE, NO DUST, NO NORMAL STAIN, NO SPECIAL STAIN. REF AMM TASK DMC-B787-A-25-00-00-15A-258A-A EQUIPMENT AND FURNISHINGS-CLEANING. |  | 7373244 | 2 | SO S0089225 (ECP) - Y CLASS | PERFORMED ALL STEPS | 2026-02-03 | 07:50 | VAE02887 | CNBDNT | VAEOUCS1 | 420 | 07:00 | MECH | 00:00
342749 | 2026-02-02 | 2026-02-05 | HVN | B787 | HVN-B/LC25-2 | A878-241225-CHK-A06 | 7.4 | 8206992 | C | REF: SO S0089225 (ECP) REQUEST: - CLEAN ALL ECONOMY CLASS PASSENGER SEAT (HIDDEN AREA, HARD TO ACCESS): - BOTTOM. MAKE SURE NO WASTE, NO DUST, NO NORMAL STAIN, NO SPECIAL STAIN. REF AMM TASK DMC-B787-A-25-00-00-15A-258A-A EQUIPMENT AND FURNISHINGS-CLEANING. |  | 7373244 | 2 | SO S0089225 (ECP) - Y CLASS | PERFORMED ALL STEPS | 2026-02-03 | 07:50 | VAE02887 | CNBDNT | VAEOUCS1 | 480 | 08:00 | MECH | 00:00
342749 | 2026-02-02 | 2026-02-05 | HVN | B787 | HVN-B/LC25-2 | A878-241225-CHK-A06 | 7.4 | 8206992 | C | REF: SO S0089225 (ECP) REQUEST: - RE-INSTALL BOTTOM OF ECONOMY CLASS PAX SEATS. - TAKE PHOTO AFTER AND ATTACH ON AMOS DOC REF: CMM 25-21-59 |  | 7373249 | 3 | SO S0089225 (ECP) - Y CLASS | PERFORMED ALL STEPS | 2026-02-03 | 07:50 | VAE02887 | CNBDNT | VAE02887 | 360 | 06:00 | MECH | 00:00
342749 | 2026-02-02 | 2026-02-05 | HVN | B787 | HVN-B/LC25-2 | A878-241225-CHK-A06 | 7.4 | 8206992 | C | REF: SO S0089225 (ECP) REQUEST: - RE-INSTALL BOTTOM OF ECONOMY CLASS PAX SEATS. - TAKE PHOTO AFTER AND ATTACH ON AMOS DOC REF: CMM 25-21-59 |  | 7373249 | 3 | SO S0089225 (ECP) - Y CLASS | PERFORMED ALL STEPS | 2026-02-03 | 07:50 | VAE02887 | CNBDNT | VAE00793 | 360 | 06:00 | MECH | 00:00
342749 | 2026-02-02 | 2026-02-05 | HVN | B787 | HVN-B/LC25-2 | A878-241225-CHK-A06 | 7.4 | 8206992 | C | REF: SO S0089225 (ECP) REQUEST: - RE-INSTALL BOTTOM OF ECONOMY CLASS PAX SEATS. - TAKE PHOTO AFTER AND ATTACH ON AMOS DOC REF: CMM 25-21-59 |  | 7373249 | 3 | SO S0089225 (ECP) - Y CLASS | PERFORMED ALL STEPS | 2026-02-03 | 07:50 | VAE02887 | CNBDNT | VAE03973 | 360 | 06:00 | MECH | 00:00
342749 | 2026-02-02 | 2026-02-05 | HVN | B787 | HVN-B/LC25-2 | A878-241225-CHK-A06 | 7.4 | 8206992 | C | REF: SO S0089225 (ECP) REQUEST: - RE-INSTALL BOTTOM OF ECONOMY CLASS PAX SEATS. - TAKE PHOTO AFTER AND ATTACH ON AMOS DOC REF: CMM 25-21-59 |  | 7373249 | 3 | SO S0089225 (ECP) - Y CLASS | PERFORMED ALL STEPS | 2026-02-03 | 07:50 | VAE02887 | CNBDNT | VAE03973 | 120 | 02:00 | MECH | 00:00
342749 | 2026-02-02 | 2026-02-05 | HVN | B787 | HVN-B/LC25-2 | A878-241225-CHK-A06 | 7.4 | 8206992 | C | REF: SO S0089225 (ECP) REQUEST: - RE-INSTALL BOTTOM OF ECONOMY CLASS PAX SEATS. - TAKE PHOTO AFTER AND ATTACH ON AMOS DOC REF: CMM 25-21-59 |  | 7373249 | 3 | SO S0089225 (ECP) - Y CLASS | PERFORMED ALL STEPS | 2026-02-03 | 07:50 | VAE02887 | CNBDNT | VAE02887 | 120 | 02:00 | MECH | 00:00
342749 | 2026-02-02 | 2026-02-05 | HVN | B787 | HVN-B/LC25-2 | A878-241225-CHK-A06 | 7.5 | 8206998 | C | PERFORM SO S0026524 (LEATHER CLEANING), REQUEST: CLEAN ALL LEATHER PARTS OF BUSINESS CLASS PASSENGER SEAT - HEAD REST - OTTOMAN - SEAT BELT - ARMCAP - STOWAGE MAKE SURE NO WASTE, NO DUST, NO NORMAL STAIN, NO SPECIAL STAIN. REF VNA PROCEDURE “INTERIOR LEATHER CLEANING AND MAINTENANCE PROCEDURE” |  | 7373256 | 1 | PERFORM SO S0026524 (LEATHER CLEANING) | PERFORMED ALL STEPS | 2026-02-03 | 07:47 | VAE02887 | CNBDNT | VAEOUCS1 | 300 | 05:00 | MECH | 00:00
342749 | 2026-02-02 | 2026-02-05 | HVN | B787 | HVN-B/LC25-2 | A878-241225-CHK-A06 | 7.5 | 8206998 | C | PERFORM SO S0026524 (LEATHER CLEANING), REQUEST: CLEAN ALL LEATHER PARTS OF BUSINESS CLASS PASSENGER SEAT - HEAD REST - OTTOMAN - SEAT BELT - ARMCAP - STOWAGE MAKE SURE NO WASTE, NO DUST, NO NORMAL STAIN, NO SPECIAL STAIN. REF VNA PROCEDURE “INTERIOR LEATHER CLEANING AND MAINTENANCE PROCEDURE” |  | 7373256 | 1 | PERFORM SO S0026524 (LEATHER CLEANING) | PERFORMED ALL STEPS | 2026-02-03 | 07:47 | VAE02887 | CNBDNT | VAEOUCS1 | 420 | 07:00 | MECH | 00:00
342749 | 2026-02-02 | 2026-02-05 | HVN | B787 | HVN-B/LC25-2 | A878-241225-CHK-A06 | 7.5 | 8206998 | C | PERFORM SO S0026524 (LEATHER CLEANING), REQUEST: CLEAN ALL LEATHER PARTS OF BUSINESS CLASS PASSENGER SEAT - HEAD REST - OTTOMAN - SEAT BELT - ARMCAP - STOWAGE MAKE SURE NO WASTE, NO DUST, NO NORMAL STAIN, NO SPECIAL STAIN. REF VNA PROCEDURE “INTERIOR LEATHER CLEANING AND MAINTENANCE PROCEDURE” |  | 7373256 | 1 | PERFORM SO S0026524 (LEATHER CLEANING) | PERFORMED ALL STEPS | 2026-02-03 | 07:47 | VAE02887 | CNBDNT | VAEOUCS1 | 420 | 07:00 | MECH | 00:00
342749 | 2026-02-02 | 2026-02-05 | HVN | B787 | HVN-B/LC25-2 | A878-241225-CHK-A06 | 7.5 | 8206998 | C | PERFORM SO S0026524 (LEATHER CLEANING), REQUEST: CLEAN ALL LEATHER PARTS OF BUSINESS CLASS PASSENGER SEAT - HEAD REST - OTTOMAN - SEAT BELT - ARMCAP - STOWAGE MAKE SURE NO WASTE, NO DUST, NO NORMAL STAIN, NO SPECIAL STAIN. REF VNA PROCEDURE “INTERIOR LEATHER CLEANING AND MAINTENANCE PROCEDURE” |  | 7373256 | 1 | PERFORM SO S0026524 (LEATHER CLEANING) | PERFORMED ALL STEPS | 2026-02-03 | 07:47 | VAE02887 | CNBDNT | VAE02887 | 12 | 00:12 | MECH | 00:00
342749 | 2026-02-02 | 2026-02-05 | HVN | B787 | HVN-B/LC25-2 | A878-241225-CHK-A06 | 7.6 | 8207007 | O | PERFORM SO S0026524 (LEATHER CLEANING), REQUEST: CLEAN ALL LEATHER PARTS OF COCKPIT SEAT MAKE SURE NO WASTE, NO DUST, NO NORMAL STAIN, NO SPECIAL STAIN. REF VNA PROCEDURE “INTERIOR LEATHER CLEANING AND MAINTENANCE PROCEDURE” |  |  | 1
342749 | 2026-02-02 | 2026-02-05 | HVN | B787 | HVN-B/LC25-2 | A878-241225-CHK-A06 | 7.7 | 8213170 | C | REFER TO VNA REQUEST, 1. ROB 01 BEACON LIGHT ASSY PN: 30-2969-4 (ALTERNATE PN: 72303309-001) AT LOWER POSITION FROM A878 TO SERVICE A871 AMM: BODY ANTI-COLLISION LIGHT - REMOVAL, AMM B787-A-33-44-01-02A-520A-A 2. ISSUE THE CERTIFICATION OF MAINTENANCE RELEASE FOR A COMPONENT/PART AND SEND IT TO THE STORE IF NECESSARY. 3. ORDER SPARE TO LINK WO: 8213193 SPARE - BEACON LIGHT ASSY PN: 30-2969-4 (ALTERNATE PN: 72303309-001) NOT AVAIL NOTE: - FORM 1008: 787-TSV-8213170-VAE02009 - STRICTLY FOLLOW THE IPD/AMM AND DO NOT REMOVE OR TAKE ANY ITEMS THAT DO NOT BELONG TO THE COMPONENT BEING REMOVED. |  | 7381717 | 1 | ROB/FDI | 1. C/O ROBBED 01 BEACON LIGHT ASSY P/N: 72303309-001 AT LOWER POSITION. I.A.W AMM B787-A-33-44-01-02A-520A-A REV 162. CHK SATIS 2. C/O SATIS 3. C/O SATIS | 2026-02-01 | 18:20 | VAE01252 | NGTHCM | VAE02093 | 60 | 01:00 | MECH | 00:00
342749 | 2026-02-02 | 2026-02-05 | HVN | B787 | HVN-B/LC25-2 | A878-241225-CHK-A06 | 7.7 | 8213170 | C | REFER TO VNA REQUEST, 1. ROB 01 BEACON LIGHT ASSY PN: 30-2969-4 (ALTERNATE PN: 72303309-001) AT LOWER POSITION FROM A878 TO SERVICE A871 AMM: BODY ANTI-COLLISION LIGHT - REMOVAL, AMM B787-A-33-44-01-02A-520A-A 2. ISSUE THE CERTIFICATION OF MAINTENANCE RELEASE FOR A COMPONENT/PART AND SEND IT TO THE STORE IF NECESSARY. 3. ORDER SPARE TO LINK WO: 8213193 SPARE - BEACON LIGHT ASSY PN: 30-2969-4 (ALTERNATE PN: 72303309-001) NOT AVAIL NOTE: - FORM 1008: 787-TSV-8213170-VAE02009 - STRICTLY FOLLOW THE IPD/AMM AND DO NOT REMOVE OR TAKE ANY ITEMS THAT DO NOT BELONG TO THE COMPONENT BEING REMOVED. |  | 7381717 | 1 | ROB/FDI | 1. C/O ROBBED 01 BEACON LIGHT ASSY P/N: 72303309-001 AT LOWER POSITION. I.A.W AMM B787-A-33-44-01-02A-520A-A REV 162. CHK SATIS 2. C/O SATIS 3. C/O SATIS | 2026-02-01 | 18:20 | VAE01252 | NGTHCM | VAE04042 | 30 | 00:30 | MECH | 00:00
342749 | 2026-02-02 | 2026-02-05 | HVN | B787 | HVN-B/LC25-2 | A878-241225-CHK-A06 | 7.7 | 8213170 | C | REFER TO VNA REQUEST, 1. ROB 01 BEACON LIGHT ASSY PN: 30-2969-4 (ALTERNATE PN: 72303309-001) AT LOWER POSITION FROM A878 TO SERVICE A871 AMM: BODY ANTI-COLLISION LIGHT - REMOVAL, AMM B787-A-33-44-01-02A-520A-A 2. ISSUE THE CERTIFICATION OF MAINTENANCE RELEASE FOR A COMPONENT/PART AND SEND IT TO THE STORE IF NECESSARY. 3. ORDER SPARE TO LINK WO: 8213193 SPARE - BEACON LIGHT ASSY PN: 30-2969-4 (ALTERNATE PN: 72303309-001) NOT AVAIL NOTE: - FORM 1008: 787-TSV-8213170-VAE02009 - STRICTLY FOLLOW THE IPD/AMM AND DO NOT REMOVE OR TAKE ANY ITEMS THAT DO NOT BELONG TO THE COMPONENT BEING REMOVED. |  | 7381717 | 1 | ROB/FDI | 1. C/O ROBBED 01 BEACON LIGHT ASSY P/N: 72303309-001 AT LOWER POSITION. I.A.W AMM B787-A-33-44-01-02A-520A-A REV 162. CHK SATIS 2. C/O SATIS 3. C/O SATIS | 2026-02-01 | 18:20 | VAE01252 | NGTHCM | VAE03684 | 30 | 00:30 | MECH | 00:00
342749 | 2026-02-02 | 2026-02-05 | HVN | B787 | HVN-B/LC25-2 | A878-241225-CHK-A06 | 7.7 | 8213170 | C | REFER TO VNA REQUEST, 1. ROB 01 BEACON LIGHT ASSY PN: 30-2969-4 (ALTERNATE PN: 72303309-001) AT LOWER POSITION FROM A878 TO SERVICE A871 AMM: BODY ANTI-COLLISION LIGHT - REMOVAL, AMM B787-A-33-44-01-02A-520A-A 2. ISSUE THE CERTIFICATION OF MAINTENANCE RELEASE FOR A COMPONENT/PART AND SEND IT TO THE STORE IF NECESSARY. 3. ORDER SPARE TO LINK WO: 8213193 SPARE - BEACON LIGHT ASSY PN: 30-2969-4 (ALTERNATE PN: 72303309-001) NOT AVAIL NOTE: - FORM 1008: 787-TSV-8213170-VAE02009 - STRICTLY FOLLOW THE IPD/AMM AND DO NOT REMOVE OR TAKE ANY ITEMS THAT DO NOT BELONG TO THE COMPONENT BEING REMOVED. |  | 7381717 | 1 | ROB/FDI | 1. C/O ROBBED 01 BEACON LIGHT ASSY P/N: 72303309-001 AT LOWER POSITION. I.A.W AMM B787-A-33-44-01-02A-520A-A REV 162. CHK SATIS 2. C/O SATIS 3. C/O SATIS | 2026-02-01 | 18:20 | VAE01252 | NGTHCM | VAE01252 | 60 | 01:00 | MECH | 00:00
342749 | 2026-02-02 | 2026-02-05 | HVN | B787 | HVN-B/LC25-2 | A878-241225-CHK-A06 | 7.8 | 8208751 | O | UPLOAD THE THALES ADVANT MEDIA CYCLE FEB/2026 (AVANT_RBP_V03 XCIL). NOTE: LOAD AVANT_RBP_V03 XCIL. - REF THALES AMMS 44-21-00-616-813. - USE LOADER TCL (P/N: 185985-101; S/N: 05181099 AT HAN; S/N: 05181028 AT SGN). - TAKE THE PHOTOS ABOUT THE MANAGE CIL/CONTENT LOAD SUMMARY PAGE ON ICMT (INCLUDE THE CABIN LOG COVER WITH THE AIRCRAFT REGISTRY NUMBER IN PHOTO) & SEND THEM TO IFE VIBER. - MAKE SURE THAT THERE ARE NO ABNORMAL ERRORS IN THE SOUND AND IMAGE OF SOME NEW MAIN VPAS OF THE SYSTEM (SUCH AS SOUND IS TOO LOUD/SMALL; IMAGE IS TOO BLURRED, IMAGE NOISE...). |  |  | 1
342749 | 2026-02-02 | 2026-02-05 | HVN | B787 | HVN-B/LC25-2 | A878-241225-CHK-A06 | 7.9 | 8198750 | C | ADD C068 RAISED MONITOR OF SEAT 22A AND 53 C INOP. NOTE: 30/1 FORMAT SDXC AT SEAT 53C SATIS. ADD REMAIN 22A DUE TO SVDU INOP. |  | 7362514 | 1 | ADD C068 RAISED | ADD C068 RAISED MONITOR OF SEAT 22A AND 53C INOP REF NEF-IFE-03, EXP: 26-10-2026. NOTE: 30/1 FORMAT SDXC AT SEAT 53C SATIS. ADD REMAIN 22A DUE TO SVDU INOP. | 2026-01-27 | 09:25 | NRT
342749 | 2026-02-02 | 2026-02-05 | HVN | B787 | HVN-B/LC25-2 | A878-241225-CHK-A06 | 7.9 | 8198750 | C | CHECK & ORDER SPARE FOR ADD C068 RAISED MONITOR OF SEAT 22A AND 53C INOP REF NEF-IFE-03, EXP: 26-10-2026. |  | 7364603 | 2 | ADD C068 | REF THALES AMMS 44-24-21-710-802 REV 07 CHECK FOUND SVDU 53C INOP DUE TO SD CARD INOP, SVDU 22A INOP DUE TO MICRO SD CARD INOP ORDER SPARE P/N 255103-05001 FOR SVDU 53C P/N 255276-01 FOR SVDU 22A REF AIPC 44-27-65 REV 4 | 2026-01-28 | 16:39 | VAE03329 | CNBDNT | VAE03329 | 120 | 02:00 | MECH | 01:30
342749 | 2026-02-02 | 2026-02-05 | HVN | B787 | HVN-B/LC25-2 | A878-241225-CHK-A06 | 7.9 | 8198750 | C | AIPC 44-27-65 REV 4 |  | 7368449 | 3 | PART REQUIRE | DONE | 2026-02-03 | 08:53 | VAE02398
342749 | 2026-02-02 | 2026-02-05 | HVN | B787 | HVN-B/LC25-2 | A878-241225-CHK-A06 | 7.9 | 8198750 | C | RECTIFY ADD C068 RAISED MONITOR OF SEAT 22A AND 53C INOP REF NEF-IFE-03, EXP: 26-10-2026. NOTE: 28/1 CHECK FOUND SVDU 53C INOP DUE TO SD CARD INOP, SVDU 22A INOP DUE TO MICRO SD CARD INOP. AMMS 44-21-00-000/400-803. |  | 7369789 | 4 | ADD C068 | TRY RPLD MICRO SD AT SVDU 22A IAW THALES AMMS TASK 44-21-00-000-803/400-803 REV 07 DATED DEC 12/25 BUT NIL HELP. SPARE ORDERED SVDU FOR 22A IAW AIPC 44-24-21 FIG 5A ITEM 010 REV 04 DATED MAR 7/25 PN: 183303-0A07E, QTY: 01EA FORMAT SDXC AT SEAT 53C IAW THALES AMMS TASK 44-24-21-600-801 REV 07 DATED DEC 12/25 OPS TEST SATIS STEP DONE | 2026-01-30 | 08:31 | VAE03340 | CNBDNT | VAE03340 | 10 | 00:10 | MECH | 01:30
342749 | 2026-02-02 | 2026-02-05 | HVN | B787 | HVN-B/LC25-2 | A878-241225-CHK-A06 | 7.9 | 8198750 | C | RECTIFY ADD C068 RAISED MONITOR OF SEAT 22A AND 53C INOP REF NEF-IFE-03, EXP: 26-10-2026. NOTE: 28/1 CHECK FOUND SVDU 53C INOP DUE TO SD CARD INOP, SVDU 22A INOP DUE TO MICRO SD CARD INOP. AMMS 44-21-00-000/400-803. |  | 7369789 | 4 | ADD C068 | TRY RPLD MICRO SD AT SVDU 22A IAW THALES AMMS TASK 44-21-00-000-803/400-803 REV 07 DATED DEC 12/25 BUT NIL HELP. SPARE ORDERED SVDU FOR 22A IAW AIPC 44-24-21 FIG 5A ITEM 010 REV 04 DATED MAR 7/25 PN: 183303-0A07E, QTY: 01EA FORMAT SDXC AT SEAT 53C IAW THALES AMMS TASK 44-24-21-600-801 REV 07 DATED DEC 12/25 OPS TEST SATIS STEP DONE | 2026-01-30 | 08:31 | VAE03340 | CNBDNT | VAE01211 | 80 | 01:20 | MECH | 01:30
342749 | 2026-02-02 | 2026-02-05 | HVN | B787 | HVN-B/LC25-2 | A878-241225-CHK-A06 | 7.9 | 8198750 | C | RECTIFY ADD C068 RAISED MONITOR OF SEAT 22A AND 53C INOP REF NEF-IFE-03, EXP: 26-10-2026. NOTE: 30/1 FORMAT SDXC AT SEAT 53C SATIS. ADD REMAIN 22A DUE TO SVDU INOP. - REF R/I : AMM DMC-B787-A-44-26-11-01A-520A/720A-A |  | 7385481 | 5 | ADD C068 | PERFORMED STEP. SATIS ADD C068 IS CLEARED. WO IS COMPLETED. | 2026-02-03 | 04:04 | VAE02398 | CNBDNT | VAE02398 | 120 | 02:00 | MECH | 00:00
342749 | 2026-02-02 | 2026-02-05 | HVN | B787 | HVN-B/LC25-2 | A878-241225-CHK-A06 | 7.10 | 8216270 | C | REFER TO MOC VNA 1.MCC REQUIRES TO ROB THE RADOME ASSY FROM A878 TO SERVICE A873 AMM: NOSE RADOME - REMOVAL REFERENCE: DMC-B787-A-53-12-01-00A-520A-A NOSE RADOME - INSTALLATION REFERENCE: DMC-B787-A-53-12-01-00A-720A-A 2. ISSUE THE CERTIFICATION OF MAINTENANCE RELEASE FOR THIS PART AS REQUIRED. 3. ORDER SPARE AND LINK TO WO 8216273 -SPARE INFOR: NOSE RADOME PN: 414Z7110-2, (ALT PN: 5195-200-11) |  | 7386429 | 1 |  | PERFORMED ALL STEPS | 2026-02-02 | 09:38 | VAE02854 | NTHCM | VAE01351 | 360 | 06:00 | MECH | 00:00
342749 | 2026-02-02 | 2026-02-05 | HVN | B787 | HVN-B/LC25-2 | A878-241225-CHK-A06 | 7.10 | 8216270 | C | REFER TO MOC VNA 1.MCC REQUIRES TO ROB THE RADOME ASSY FROM A878 TO SERVICE A873 AMM: NOSE RADOME - REMOVAL REFERENCE: DMC-B787-A-53-12-01-00A-520A-A NOSE RADOME - INSTALLATION REFERENCE: DMC-B787-A-53-12-01-00A-720A-A 2. ISSUE THE CERTIFICATION OF MAINTENANCE RELEASE FOR THIS PART AS REQUIRED. 3. ORDER SPARE AND LINK TO WO 8216273 -SPARE INFOR: NOSE RADOME PN: 414Z7110-2, (ALT PN: 5195-200-11) |  | 7386429 | 1 |  | PERFORMED ALL STEPS | 2026-02-02 | 09:38 | VAE02854 | NTHCM | VAE04023 | 120 | 02:00 | MECH | 00:00
342749 | 2026-02-02 | 2026-02-05 | HVN | B787 | HVN-B/LC25-2 | A878-241225-CHK-A06 | 7.10 | 8216270 | C | REFER TO MOC VNA 1.MCC REQUIRES TO ROB THE RADOME ASSY FROM A878 TO SERVICE A873 AMM: NOSE RADOME - REMOVAL REFERENCE: DMC-B787-A-53-12-01-00A-520A-A NOSE RADOME - INSTALLATION REFERENCE: DMC-B787-A-53-12-01-00A-720A-A 2. ISSUE THE CERTIFICATION OF MAINTENANCE RELEASE FOR THIS PART AS REQUIRED. 3. ORDER SPARE AND LINK TO WO 8216273 -SPARE INFOR: NOSE RADOME PN: 414Z7110-2, (ALT PN: 5195-200-11) |  | 7386429 | 1 |  | PERFORMED ALL STEPS | 2026-02-02 | 09:38 | VAE02854 | NTHCM | VAE02823 | 60 | 01:00 | MECH | 00:00
342749 | 2026-02-02 | 2026-02-05 | HVN | B787 | HVN-B/LC25-2 | A878-241225-CHK-A06 | 7.10 | 8216270 | C | REFER TO MOC VNA 1.MCC REQUIRES TO ROB THE RADOME ASSY FROM A878 TO SERVICE A873 AMM: NOSE RADOME - REMOVAL REFERENCE: DMC-B787-A-53-12-01-00A-520A-A NOSE RADOME - INSTALLATION REFERENCE: DMC-B787-A-53-12-01-00A-720A-A 2. ISSUE THE CERTIFICATION OF MAINTENANCE RELEASE FOR THIS PART AS REQUIRED. 3. ORDER SPARE AND LINK TO WO 8216273 -SPARE INFOR: NOSE RADOME PN: 414Z7110-2, (ALT PN: 5195-200-11) |  | 7386429 | 1 |  | PERFORMED ALL STEPS | 2026-02-02 | 09:38 | VAE02854 | NTHCM | VAE02367 | 30 | 00:30 | MECH | 00:00
342749 | 2026-02-02 | 2026-02-05 | HVN | B787 | HVN-B/LC25-2 | A878-241225-CHK-A06 | 7.10 | 8216270 | C | REFER TO MOC VNA 1.MCC REQUIRES TO ROB THE RADOME ASSY FROM A878 TO SERVICE A873 AMM: NOSE RADOME - REMOVAL REFERENCE: DMC-B787-A-53-12-01-00A-520A-A NOSE RADOME - INSTALLATION REFERENCE: DMC-B787-A-53-12-01-00A-720A-A 2. ISSUE THE CERTIFICATION OF MAINTENANCE RELEASE FOR THIS PART AS REQUIRED. 3. ORDER SPARE AND LINK TO WO 8216273 -SPARE INFOR: NOSE RADOME PN: 414Z7110-2, (ALT PN: 5195-200-11) |  | 7386429 | 1 |  | PERFORMED ALL STEPS | 2026-02-02 | 09:38 | VAE02854 | NTHCM | VAE04254 | 120 | 02:00 | MECH | 00:00
342749 | 2026-02-02 | 2026-02-05 | HVN | B787 | HVN-B/LC25-2 | A878-241225-CHK-A06 | 7.10 | 8216270 | C | REFER TO MOC VNA 1.MCC REQUIRES TO ROB THE RADOME ASSY FROM A878 TO SERVICE A873 AMM: NOSE RADOME - REMOVAL REFERENCE: DMC-B787-A-53-12-01-00A-520A-A NOSE RADOME - INSTALLATION REFERENCE: DMC-B787-A-53-12-01-00A-720A-A 2. ISSUE THE CERTIFICATION OF MAINTENANCE RELEASE FOR THIS PART AS REQUIRED. 3. ORDER SPARE AND LINK TO WO 8216273 -SPARE INFOR: NOSE RADOME PN: 414Z7110-2, (ALT PN: 5195-200-11) |  | 7386429 | 1 |  | PERFORMED ALL STEPS | 2026-02-02 | 09:38 | VAE02854 | NTHCM | VAE04212 | 120 | 02:00 | MECH | 00:00
342749 | 2026-02-02 | 2026-02-05 | HVN | B787 | HVN-B/LC25-2 | A878-241225-CHK-A06 | 7.10 | 8216270 | C | REFER TO MOC VNA 1.MCC REQUIRES TO ROB THE RADOME ASSY FROM A878 TO SERVICE A873 AMM: NOSE RADOME - REMOVAL REFERENCE: DMC-B787-A-53-12-01-00A-520A-A NOSE RADOME - INSTALLATION REFERENCE: DMC-B787-A-53-12-01-00A-720A-A 2. ISSUE THE CERTIFICATION OF MAINTENANCE RELEASE FOR THIS PART AS REQUIRED. 3. ORDER SPARE AND LINK TO WO 8216273 -SPARE INFOR: NOSE RADOME PN: 414Z7110-2, (ALT PN: 5195-200-11) |  | 7386429 | 1 |  | PERFORMED ALL STEPS | 2026-02-02 | 09:38 | VAE02854 | NTHCM | VAE04035 | 120 | 02:00 | MECH | 00:00
342749 | 2026-02-02 | 2026-02-05 | HVN | B787 | HVN-B/LC25-2 | A878-241225-CHK-A06 | 7.10 | 8216270 | C | REFER TO MOC VNA 1.MCC REQUIRES TO ROB THE RADOME ASSY FROM A878 TO SERVICE A873 AMM: NOSE RADOME - REMOVAL REFERENCE: DMC-B787-A-53-12-01-00A-520A-A NOSE RADOME - INSTALLATION REFERENCE: DMC-B787-A-53-12-01-00A-720A-A 2. ISSUE THE CERTIFICATION OF MAINTENANCE RELEASE FOR THIS PART AS REQUIRED. 3. ORDER SPARE AND LINK TO WO 8216273 -SPARE INFOR: NOSE RADOME PN: 414Z7110-2, (ALT PN: 5195-200-11) |  | 7386429 | 1 |  | PERFORMED ALL STEPS | 2026-02-02 | 09:38 | VAE02854 | NTHCM | VAE02854 | 60 | 01:00 | MECH | 00:00
342749 | 2026-02-02 | 2026-02-05 | HVN | B787 | HVN-B/LC25-2 | A878-241225-CHK-A06 | 7.10 | 8216270 | C | REFER TO MOC VNA 1.MCC REQUIRES TO ROB THE RADOME ASSY FROM A878 TO SERVICE A873 AMM: NOSE RADOME - REMOVAL REFERENCE: DMC-B787-A-53-12-01-00A-520A-A NOSE RADOME - INSTALLATION REFERENCE: DMC-B787-A-53-12-01-00A-720A-A 2. ISSUE THE CERTIFICATION OF MAINTENANCE RELEASE FOR THIS PART AS REQUIRED. 3. ORDER SPARE AND LINK TO WO 8216273 -SPARE INFOR: NOSE RADOME PN: 414Z7110-2, (ALT PN: 5195-200-11) |  | 7386429 | 1 |  | PERFORMED ALL STEPS | 2026-02-02 | 09:38 | VAE02854 | NTHCM | VAE04204 | 120 | 02:00 | MECH | 00:00
342749 | 2026-02-02 | 2026-02-05 | HVN | B787 | HVN-B/LC25-2 | A878-241225-CHK-A06 | 7.10 | 8216270 | C | REFER TO MOC VNA 1.MCC REQUIRES TO ROB THE RADOME ASSY FROM A878 TO SERVICE A873 AMM: NOSE RADOME - REMOVAL REFERENCE: DMC-B787-A-53-12-01-00A-520A-A NOSE RADOME - INSTALLATION REFERENCE: DMC-B787-A-53-12-01-00A-720A-A 2. ISSUE THE CERTIFICATION OF MAINTENANCE RELEASE FOR THIS PART AS REQUIRED. 3. ORDER SPARE AND LINK TO WO 8216273 -SPARE INFOR: NOSE RADOME PN: 414Z7110-2, (ALT PN: 5195-200-11) |  | 7386429 | 1 |  | PERFORMED ALL STEPS | 2026-02-02 | 09:38 | VAE02854 | NTHCM | VAE02835 | 30 | 00:30 | MECH | 00:00
342749 | 2026-02-02 | 2026-02-05 | HVN | B787 | HVN-B/LC25-2 | A878-241225-CHK-A06 | 7.10 | 8216270 | C | REFER TO MOC VNA 1.MCC REQUIRES TO ROB THE RADOME ASSY FROM A878 TO SERVICE A873 AMM: NOSE RADOME - REMOVAL REFERENCE: DMC-B787-A-53-12-01-00A-520A-A NOSE RADOME - INSTALLATION REFERENCE: DMC-B787-A-53-12-01-00A-720A-A 2. ISSUE THE CERTIFICATION OF MAINTENANCE RELEASE FOR THIS PART AS REQUIRED. 3. ORDER SPARE AND LINK TO WO 8216273 -SPARE INFOR: NOSE RADOME PN: 414Z7110-2, (ALT PN: 5195-200-11) |  | 7386429 | 1 |  | PERFORMED ALL STEPS | 2026-02-02 | 09:38 | VAE02854 | NTHCM | VAE02582 | 120 | 02:00 | MECH | 00:00
342749 | 2026-02-02 | 2026-02-05 | HVN | B787 | HVN-B/LC25-2 | A878-241225-CHK-A06 | 7.10 | 8216270 | C | REFER TO MOC VNA 1.MCC REQUIRES TO ROB THE RADOME ASSY FROM A878 TO SERVICE A873 AMM: NOSE RADOME - REMOVAL REFERENCE: DMC-B787-A-53-12-01-00A-520A-A NOSE RADOME - INSTALLATION REFERENCE: DMC-B787-A-53-12-01-00A-720A-A 2. ISSUE THE CERTIFICATION OF MAINTENANCE RELEASE FOR THIS PART AS REQUIRED. 3. ORDER SPARE AND LINK TO WO 8216273 -SPARE INFOR: NOSE RADOME PN: 414Z7110-2, (ALT PN: 5195-200-11) |  | 7386429 | 1 |  | PERFORMED ALL STEPS | 2026-02-02 | 09:38 | VAE02854 | NTHCM | VAE04211 | 60 | 01:00 | MECH | 00:00
342749 | 2026-02-02 | 2026-02-05 | HVN | B787 | HVN-B/LC25-2 | A878-241225-CHK-A06 | 7.10 | 8216270 | C | REFER TO MOC VNA 1.MCC REQUIRES TO ROB THE RADOME ASSY FROM A878 TO SERVICE A873 AMM: NOSE RADOME - REMOVAL REFERENCE: DMC-B787-A-53-12-01-00A-520A-A NOSE RADOME - INSTALLATION REFERENCE: DMC-B787-A-53-12-01-00A-720A-A 2. ISSUE THE CERTIFICATION OF MAINTENANCE RELEASE FOR THIS PART AS REQUIRED. 3. ORDER SPARE AND LINK TO WO 8216273 -SPARE INFOR: NOSE RADOME PN: 414Z7110-2, (ALT PN: 5195-200-11) |  | 7386429 | 1 |  | PERFORMED ALL STEPS | 2026-02-02 | 09:38 | VAE02854 | NTHCM | VAE04209 | 120 | 02:00 | MECH | 00:00
342749 | 2026-02-02 | 2026-02-05 | HVN | B787 | HVN-B/LC25-2 | A878-241225-CHK-A06 | 7.11 | 8216273 | O | RE-INSTAL THE RADOME ASSY FOF A878 DUE TO BEING ROB FOR A873 AMM: NOSE RADOME - REMOVAL REFERENCE: DMC-B787-A-53-12-01-00A-520A-A NOSE RADOME - INSTALLATION REFERENCE: DMC-B787-A-53-12-01-00A-720A-A -SPARE INFOR: NOSE RADOME PN: 414Z7110-2, (ALT PN: 5195-200-11) |  |  | 1
342749 | 2026-02-02 | 2026-02-05 | HVN | B787 | HVN-B/LC25-2 | A878-241225-CHK-A06 | 7.12 | 8216927 | C | 1. ROB GWIV PN: 77000-575 QTY 01 EA AS PER IPD DMC-B787-A-38-31-21-07B-941A-D 38-31-21-07B DRAIN INSTL-LWR (GALLEY GRAY WATER INTERFACE VALVE ONLY)/ ITEM 25 FROM A878 TO SERVICE A861. AMM: DMC-B787-A-38-31-21-04A-520A-A GALLEY GRAY WATER INTERFACE VALVE - REMOVAL 2. ISSUE THE CERTIFICATION OF MAINTENANCE RELEASE FOR A COMPONENT/PART AND SEND IT TO THE STORE IF NECESSARY 3. SPARE ORDER AND LINK TO WO: 8216932 NOTE: - FORM 1008 TRACKING NO: 787-TSV-8216927-VAE02009 - STRICTLY FOLLOW THE IPD/AMM AND DO NOT REMOVE OR TAKE ANY ITEMS THAT DO NOT BELONG TO THE COMPONENT BEING REMOVED. - PROVIDE REMOVED GWIV’S SERIAL NUMBER FOR MCC TO COMPLETE FORM 1008 |  | 7388010 | 1 |  | 1. REMOVE GWIV IAW DMC-B787-A-38-31-21-04A-520A-A REV 162 GALLEY GRAY WATER INTERFACE VALVE - REMOVAL 2. ISSUE THE CERTIFICATION OF MAINTENANCE RELEASE FOR A COMPONENT/PART AND SEND IT TO THE STORE IF NECESSARY 3. SPARE ORDER AND LINK TO WO: 8216932 WO COMPLETED | 2026-02-02 | 15:00 | VAE03022 | CNBDNT | VAE03449 | 60 | 01:00 | MECH | 00:00
342749 | 2026-02-02 | 2026-02-05 | HVN | B787 | HVN-B/LC25-2 | A878-241225-CHK-A06 | 7.12 | 8216927 | C | 1. ROB GWIV PN: 77000-575 QTY 01 EA AS PER IPD DMC-B787-A-38-31-21-07B-941A-D 38-31-21-07B DRAIN INSTL-LWR (GALLEY GRAY WATER INTERFACE VALVE ONLY)/ ITEM 25 FROM A878 TO SERVICE A861. AMM: DMC-B787-A-38-31-21-04A-520A-A GALLEY GRAY WATER INTERFACE VALVE - REMOVAL 2. ISSUE THE CERTIFICATION OF MAINTENANCE RELEASE FOR A COMPONENT/PART AND SEND IT TO THE STORE IF NECESSARY 3. SPARE ORDER AND LINK TO WO: 8216932 NOTE: - FORM 1008 TRACKING NO: 787-TSV-8216927-VAE02009 - STRICTLY FOLLOW THE IPD/AMM AND DO NOT REMOVE OR TAKE ANY ITEMS THAT DO NOT BELONG TO THE COMPONENT BEING REMOVED. - PROVIDE REMOVED GWIV’S SERIAL NUMBER FOR MCC TO COMPLETE FORM 1008 |  | 7388010 | 1 |  | 1. REMOVE GWIV IAW DMC-B787-A-38-31-21-04A-520A-A REV 162 GALLEY GRAY WATER INTERFACE VALVE - REMOVAL 2. ISSUE THE CERTIFICATION OF MAINTENANCE RELEASE FOR A COMPONENT/PART AND SEND IT TO THE STORE IF NECESSARY 3. SPARE ORDER AND LINK TO WO: 8216932 WO COMPLETED | 2026-02-02 | 15:00 | VAE03022 | CNBDNT | VAE01846 | 60 | 01:00 | MECH | 00:00
342749 | 2026-02-02 | 2026-02-05 | HVN | B787 | HVN-B/LC25-2 | A878-241225-CHK-A06 | 7.12 | 8216927 | C | 1. ROB GWIV PN: 77000-575 QTY 01 EA AS PER IPD DMC-B787-A-38-31-21-07B-941A-D 38-31-21-07B DRAIN INSTL-LWR (GALLEY GRAY WATER INTERFACE VALVE ONLY)/ ITEM 25 FROM A878 TO SERVICE A861. AMM: DMC-B787-A-38-31-21-04A-520A-A GALLEY GRAY WATER INTERFACE VALVE - REMOVAL 2. ISSUE THE CERTIFICATION OF MAINTENANCE RELEASE FOR A COMPONENT/PART AND SEND IT TO THE STORE IF NECESSARY 3. SPARE ORDER AND LINK TO WO: 8216932 NOTE: - FORM 1008 TRACKING NO: 787-TSV-8216927-VAE02009 - STRICTLY FOLLOW THE IPD/AMM AND DO NOT REMOVE OR TAKE ANY ITEMS THAT DO NOT BELONG TO THE COMPONENT BEING REMOVED. - PROVIDE REMOVED GWIV’S SERIAL NUMBER FOR MCC TO COMPLETE FORM 1008 |  | 7388010 | 1 |  | 1. REMOVE GWIV IAW DMC-B787-A-38-31-21-04A-520A-A REV 162 GALLEY GRAY WATER INTERFACE VALVE - REMOVAL 2. ISSUE THE CERTIFICATION OF MAINTENANCE RELEASE FOR A COMPONENT/PART AND SEND IT TO THE STORE IF NECESSARY 3. SPARE ORDER AND LINK TO WO: 8216932 WO COMPLETED | 2026-02-02 | 15:00 | VAE03022 | NGTHCM | VAE03022 | 120 | 02:00 | MECH | 00:00
342749 | 2026-02-02 | 2026-02-05 | HVN | B787 | HVN-B/LC25-2 | A878-241225-CHK-A06 | 7.13 | 8216932 | O | REINSTALL GWIV PN: 77000-575 QTY 01 EA AS PER IPD DMC-B787-A-38-31-21-07B-941A-D 38-31-21-07B DRAIN INSTL-LWR (GALLEY GRAY WATER INTERFACE VALVE ONLY)/ ITEM 25 DUE TO BEING ROBBED TO SERVICE A861 AMM: DMC-B787-A-38-31-21-04A-720A-AGALLEY GRAY WATER INTERFACE VALVE – INSTALLATION SPARE: - GWIV PN: 77000-575 AVAIL |  | 7388013 | 1 | RE-INSTALL/FDI | REINSTALLED GWIV AT LH AFT GALLEY I.A.W: DMC-B787-A-38-31-21-04A-720A-A REV 162 (31.JAN.2026), CHECKED ALL SATIS.WO COMPLETED | 2026-02-04 | 08:24 | VAE01282 | CNBDNT | VAE03788 | 60 | 01:00 | MECH | 00:00
342749 | 2026-02-02 | 2026-02-05 | HVN | B787 | HVN-B/LC25-2 | A878-241225-CHK-A06 | 7.13 | 8216932 | O | REINSTALL GWIV PN: 77000-575 QTY 01 EA AS PER IPD DMC-B787-A-38-31-21-07B-941A-D 38-31-21-07B DRAIN INSTL-LWR (GALLEY GRAY WATER INTERFACE VALVE ONLY)/ ITEM 25 DUE TO BEING ROBBED TO SERVICE A861 AMM: DMC-B787-A-38-31-21-04A-720A-AGALLEY GRAY WATER INTERFACE VALVE – INSTALLATION SPARE: - GWIV PN: 77000-575 AVAIL |  | 7388013 | 1 | RE-INSTALL/FDI | REINSTALLED GWIV AT LH AFT GALLEY I.A.W: DMC-B787-A-38-31-21-04A-720A-A REV 162 (31.JAN.2026), CHECKED ALL SATIS.WO COMPLETED | 2026-02-04 | 08:24 | VAE01282 | CNBDNT | VAE01282 | 180 | 03:00 | MECH | 00:00
342749 | 2026-02-02 | 2026-02-05 | HVN | B787 | HVN-B/LC25-2 | A878-241225-CHK-A06 | 7.14 | 8218164 | O | REF VNA SO S0190725 PROACTIVE UPGRADE FOR PRE-MOD THALES SVDU: 1.REQ TO CHECK THE STATUS OF MONITORS ON BOARD WITH PRE-MOD VERSION AT SEAT SVDU31F; SVDU52H; SVDU56D (QTY 3). 2) IF SVDU IS NOT PRE-MOD & SVDU WORKING NORMALLY, DO NOT REPLACE THESE SVDU (NO ACTION). AND FEEDBACK THE POSITION, SN, MOD NUMBER OF THESE SVDU INTO WO/AMOS. 3) IF SVDU IS PRE-MOD AND SVDU WORKING NORMALLY OR PRE-MOD SVDU IS DAMAGE, CRACK, BROKEN, REQ TO REPLACE THESE SVDUS, THEN RETURN U/S PART TO THALES STORE. WHEN C/O BOOK OFF SVDU, PLS NOTE THAT: REMOVAL FOR UPGRADING (SO S0190725) AND INFO OF MOD DOT NUMBER. REF AMMS 44-27-64: TASK 44-24-21-000/400-801 : R/I SVDU. REF AMMS TASK 44-24-21-710-802 : SVDU HARDWARE - OPERATIONAL TEST. NOTE: PRE-MOD IDENTIFICATION LIST OF SVDU ACCORDING TO PN: - PN: 183500-201 (REF VSB 183500-44-008) - LOWER MOD 8. - PN: 183303-0A07E (REF VSB 183303-44-008) - LOWER MOD 8 OR THERE IS NO MOD 8 & 10. - PN: 183304-0D07E (REF VSB 183304-44-009) - LOWER MOD 4 OR THERE IS NO MOD 4 & 6. - PN: 183304-0A07E (REF VSB 183304-44-009) - LOWER MOD 7 OR THERE IS NO MOD 7 & 9. - PN: 183306-0A30E (REF VSB 183306-44-006) - LOWER MOD 3. |  |  | 1
342749 | 2026-02-02 | 2026-02-05 | HVN | B787 | HVN-B/LC25-2 | A878-241225-CHK-A06 | 7.14 | 8218164 | O | REF THE RESULTS FROM STEP 1: IF SVDU IS PRE-MOD & INOP (NO POWER, TOUCH SCREEN INOP,..), REQ TO REPLACE THESE SVDUS. WHEN C/O BOOK OFF SVDU, PLS NOTE THE DETAIL OF DEFECT (DO NOT RECORD INOP ONLY) AND MOD DOT NUMBER OF SVDU. REF AMMS 44-27-64: TASK 44-24-21-000/400-801 : R/I SVDU. |  |  | 2
342749 | 2026-02-02 | 2026-02-05 | HVN | B787 | HVN-B/LC25-2 | A878-241225-CHK-A06 | 9.1 | 8215601 | C | FOUND 10 BALL TRANSFER UNITS IN FWD CARGO COMPARTMENT AND 15 BALL TRANSFER UNITS IN AFT CARGO COMPARTMENT SINKED DOWN. |  | 7385270 | 1 | FINDING (NRC) TASKCARD 25-VNA-365 (00) / ITEM 1 | C/O REPLACED 10 BALL TRANSFER UNITS IN FWD CARGO COMPARTMENT AND 15 BALL TRANSFER UNITS IN AFT CARGO COMPARTMENT IAW AMM-DMC-B787-A-50-21-02-02A-921A-A REV 161. CHECK SATIS | 2026-02-02 | 03:41 | VAE03596 | NTHCM | VAE03596 | 30 | 00:30 | MECH | 00:00
342749 | 2026-02-02 | 2026-02-05 | HVN | B787 | HVN-B/LC25-2 | A878-241225-CHK-A06 | 9.1 | 8215601 | C | FOUND 10 BALL TRANSFER UNITS IN FWD CARGO COMPARTMENT AND 15 BALL TRANSFER UNITS IN AFT CARGO COMPARTMENT SINKED DOWN. |  | 7385270 | 1 | FINDING (NRC) TASKCARD 25-VNA-365 (00) / ITEM 1 | C/O REPLACED 10 BALL TRANSFER UNITS IN FWD CARGO COMPARTMENT AND 15 BALL TRANSFER UNITS IN AFT CARGO COMPARTMENT IAW AMM-DMC-B787-A-50-21-02-02A-921A-A REV 161. CHECK SATIS | 2026-02-02 | 03:41 | VAE03596 | NTHCM | VAE04212 | 30 | 00:30 | MECH | 00:00
342749 | 2026-02-02 | 2026-02-05 | HVN | B787 | HVN-B/LC25-2 | A878-241225-CHK-A06 | 9.2 | 8215568 | O | ALL LDG AND DOOR LDG ARE DIRTY. |  | 7385197 | 1 | FINDING (NRC) CHECK 787 A (787 A06) | ALL LDG AND DOOR LDG CLEANING IAW AMM 20-10-21-00A-251A-A REV 162,CHECK SATIS. | 2026-02-03 | 07:57 | VAE00708 | NTHCM | VAEOUSB1 | 480 | 08:00 | MECH | 00:00
342749 | 2026-02-02 | 2026-02-05 | HVN | B787 | HVN-B/LC25-2 | A878-241225-CHK-A06 | 9.2 | 8215568 | O | ALL LDG AND DOOR LDG ARE DIRTY. |  | 7385197 | 1 | FINDING (NRC) CHECK 787 A (787 A06) | ALL LDG AND DOOR LDG CLEANING IAW AMM 20-10-21-00A-251A-A REV 162,CHECK SATIS. | 2026-02-03 | 07:57 | VAE00708 | NTHCM | VAEOUSB1 | 480 | 08:00 | MECH | 00:00
342749 | 2026-02-02 | 2026-02-05 | HVN | B787 | HVN-B/LC25-2 | A878-241225-CHK-A06 | 9.2 | 8215568 | O | ALL LDG AND DOOR LDG ARE DIRTY. |  | 7385197 | 1 | FINDING (NRC) CHECK 787 A (787 A06) | ALL LDG AND DOOR LDG CLEANING IAW AMM 20-10-21-00A-251A-A REV 162,CHECK SATIS. | 2026-02-03 | 07:57 | VAE00708 | NTHCM | VAEOUSB1 | 480 | 08:00 | MECH | 00:00
342749 | 2026-02-02 | 2026-02-05 | HVN | B787 | HVN-B/LC25-2 | A878-241225-CHK-A06 | 9.2 | 8215568 | O | ALL LDG AND DOOR LDG ARE DIRTY. |  | 7385197 | 1 | FINDING (NRC) CHECK 787 A (787 A06) | ALL LDG AND DOOR LDG CLEANING IAW AMM 20-10-21-00A-251A-A REV 162,CHECK SATIS. | 2026-02-03 | 07:57 | VAE00708 | NTHCM | VAEOUSB1 | 480 | 08:00 | MECH | 00:00
342749 | 2026-02-02 | 2026-02-05 | HVN | B787 | HVN-B/LC25-2 | A878-241225-CHK-A06 | 9.2 | 8215568 | O | ALL LDG AND DOOR LDG ARE DIRTY. |  | 7385197 | 1 | FINDING (NRC) CHECK 787 A (787 A06) | ALL LDG AND DOOR LDG CLEANING IAW AMM 20-10-21-00A-251A-A REV 162,CHECK SATIS. | 2026-02-03 | 07:57 | VAE00708 | NTHCM | VAEOUSB1 | 480 | 08:00 | MECH | 00:00
342749 | 2026-02-02 | 2026-02-05 | HVN | B787 | HVN-B/LC25-2 | A878-241225-CHK-A06 | 9.2 | 8215568 | O | ALL LDG AND DOOR LDG ARE DIRTY. |  | 7385197 | 1 | FINDING (NRC) CHECK 787 A (787 A06) | ALL LDG AND DOOR LDG CLEANING IAW AMM 20-10-21-00A-251A-A REV 162,CHECK SATIS. | 2026-02-03 | 07:57 | VAE00708 | NTHCM | VAEOUSB1 | 480 | 08:00 | MECH | 00:00
342749 | 2026-02-02 | 2026-02-05 | HVN | B787 | HVN-B/LC25-2 | A878-241225-CHK-A06 | 9.2 | 8215568 | O | ALL LDG AND DOOR LDG ARE DIRTY. |  | 7385197 | 1 | FINDING (NRC) CHECK 787 A (787 A06) | ALL LDG AND DOOR LDG CLEANING IAW AMM 20-10-21-00A-251A-A REV 162,CHECK SATIS. | 2026-02-03 | 07:57 | VAE00708 | NTHCM | VAEOUSB1 | 480 | 08:00 | MECH | 00:00
342749 | 2026-02-02 | 2026-02-05 | HVN | B787 | HVN-B/LC25-2 | A878-241225-CHK-A06 | 9.2 | 8215568 | O | ALL LDG AND DOOR LDG ARE DIRTY. |  | 7385197 | 1 | FINDING (NRC) CHECK 787 A (787 A06) | ALL LDG AND DOOR LDG CLEANING IAW AMM 20-10-21-00A-251A-A REV 162,CHECK SATIS. | 2026-02-03 | 07:57 | VAE00708 | NTHCM | VAEOUSB1 | 480 | 08:00 | MECH | 00:00
342749 | 2026-02-02 | 2026-02-05 | HVN | B787 | HVN-B/LC25-2 | A878-241225-CHK-A06 | 9.2 | 8215568 | O | ALL LDG AND DOOR LDG ARE DIRTY. |  | 7385197 | 1 | FINDING (NRC) CHECK 787 A (787 A06) | ALL LDG AND DOOR LDG CLEANING IAW AMM 20-10-21-00A-251A-A REV 162,CHECK SATIS. | 2026-02-03 | 07:57 | VAE00708 | NTHCM | VAEOUSB1 | 480 | 08:00 | MECH | 00:00
342749 | 2026-02-02 | 2026-02-05 | HVN | B787 | HVN-B/LC25-2 | A878-241225-CHK-A06 | 9.2 | 8215568 | O | ALL LDG AND DOOR LDG ARE DIRTY. |  | 7385197 | 1 | FINDING (NRC) CHECK 787 A (787 A06) | ALL LDG AND DOOR LDG CLEANING IAW AMM 20-10-21-00A-251A-A REV 162,CHECK SATIS. | 2026-02-03 | 07:57 | VAE00708 | NTHCM | VAE02367 | 60 | 01:00 | MECH | 00:00
342749 | 2026-02-02 | 2026-02-05 | HVN | B787 | HVN-B/LC25-2 | A878-241225-CHK-A06 | 9.2 | 8215568 | O | ALL LDG AND DOOR LDG ARE DIRTY. |  | 7385197 | 1 | FINDING (NRC) CHECK 787 A (787 A06) | ALL LDG AND DOOR LDG CLEANING IAW AMM 20-10-21-00A-251A-A REV 162,CHECK SATIS. | 2026-02-03 | 07:57 | VAE00708 | NTHCM | VAEOUSB1 | 480 | 08:00 | MECH | 00:00
342749 | 2026-02-02 | 2026-02-05 | HVN | B787 | HVN-B/LC25-2 | A878-241225-CHK-A06 | 9.2 | 8215568 | O | ALL LDG AND DOOR LDG ARE DIRTY. |  | 7385197 | 1 | FINDING (NRC) CHECK 787 A (787 A06) | ALL LDG AND DOOR LDG CLEANING IAW AMM 20-10-21-00A-251A-A REV 162,CHECK SATIS. | 2026-02-03 | 07:57 | VAE00708 | NTHCM | VAEOUSB1 | 480 | 08:00 | MECH | 00:00
342749 | 2026-02-02 | 2026-02-05 | HVN | B787 | HVN-B/LC25-2 | A878-241225-CHK-A06 | 9.3 | 8215578 | O | UPPER LH AND RH WING SOME PAINT PEEL OFF. |  | 7385206 | 1 | FINDING (NRC) CHECK 787 A (787 A06) | - PAINT TOUCH UP AT SOME AREA ON UPPER LH AND RH WING SURFACES IAW AMM DMC-B787-A-51-21-13-01A-663A-A; REV. 162 - MAKE SURE THAT THE WORKING AREAS ARE CLEAN AND CLEAR OF TOOLS AND OTHER ITEMS. | 2026-02-03 | 01:20 | VAE00780 | NTHCM | VAE00780 | 480 | 08:00 | MECH | 00:00
342749 | 2026-02-02 | 2026-02-05 | HVN | B787 | HVN-B/LC25-2 | A878-241225-CHK-A06 | 9.4 | 8215680 | O | SVDU AT SEAT 51H, 52F SERVICE NOT AVAILABLE. |  |  | 1
342749 | 2026-02-02 | 2026-02-05 | HVN | B787 | HVN-B/LC25-2 | A878-241225-CHK-A06 | 9.5 | 8215684 | O | SVDU AT SEAT 50K IS STUCKED ON |  |  | 1
342749 | 2026-02-02 | 2026-02-05 | HVN | B787 | HVN-B/LC25-2 | A878-241225-CHK-A06 | 9.6 | 8216042 | C | FOUND U.P.K AT FLOOR LEVEL STOWAGE (AFT SEAT 37G,50F) HAVE EXP DATE LESS THAN 01 MONTH FROM THE DATE OF AC RELEASE TO SERVICE |  | 7386056 | 1 | FINDING (NRC) TASKCARD 25-VNA-043 (00) / ITEM 1 | REPLACED NEW 02 EA U.P.K AT FLOOR LEVEL STOWAGE (AFT SEAT 37G,50F) I.A.W EEL DWG NO: VNA-787-010, REV DATE 01/08/2025. CHECKED SATIS | 2026-02-02 | 06:50 | VAE03454 | CNBDNT | VAE03454 | 90 | 01:30 | MECH | 00:00
342749 | 2026-02-02 | 2026-02-05 | HVN | B787 | HVN-B/LC25-2 | A878-241225-CHK-A06 | 9.7 | 8216053 | C | FOUND 01EA OXYGEN BOTTLE AT POS C/A MODULE DOOR 4LH HAVE PRESSURE LESS THAN 1650 PSI AT 30 DEGREES CELSIUS |  | 7386084 | 1 | FINDING (NRC) TASKCARD 35-070-00 (00) / ITEM 1 | REPLACED NEW 01EA OXYGEN BOTTLE AT POS C/A MODULE DOOR 4LH I.A.W AMM DMC-B787-A-35-31-03-00F-520A-A & DMC-B787-A-35-31-03-00F-720A-A , REV 161. CHECKED SATIS | 2026-02-02 | 06:56 | VAE03454 | CNBDNT | VAE03454 | 90 | 01:30 | MECH | 00:00
342749 | 2026-02-02 | 2026-02-05 | HVN | B787 | HVN-B/LC25-2 | A878-241225-CHK-A06 | 9.8 | 8216164 | C | FOUND 01 PIN DOWEL AT SEAT 6D MISSING |  | 7386282 | 1 | FINDING (NRC) TASKCARD 25-VNA-054 (00) / ITEM 1 | INSTALLED 01 PIN DOWEL AT SEAT 6D.CHKD SATIS REF CMM 25-03-09 REV02, (INSTALLED ACCORDING TO STANDARD PROCEDURES) | 2026-02-02 | 07:43 | VAE02887 | CNBDNT | VAE02887 | 120 | 02:00 | MECH | 00:00
342749 | 2026-02-02 | 2026-02-05 | HVN | B787 | HVN-B/LC25-2 | A878-241225-CHK-A06 | 9.9 | 8216178 | C | FOUND FULL OPEN INDICATOR LIGHT AT FWD CARGO DOES NOT COME ON |  | 7386289 | 1 |  | REPLACED FULL OPEN INDICATOR LIGHT AT FWD CARGO IAW SWPM 20-84-20 REV 90 . CHK SATIS | 2026-02-02 | 08:34 | VAE03095 | NTHCM | VAE03095 | 60 | 01:00 | MECH | 00:00
342749 | 2026-02-02 | 2026-02-05 | HVN | B787 | HVN-B/LC25-2 | A878-241225-CHK-A06 | 9.10 | 8216049 | C | FOUND HYDROLOCKS AT SEAT 22C, 44F ARE WEAK |  | 7386086 | 1 | FINDING (NRC) TASKCARD 25-VNA-054 (00) / ITEM 1 | REPLACED BY NEW HYDROLOCKS AT SEAT 22C,44F. REFER AMM DMC-B787-A-25-25-01-46E-520A-A AND AMM DMC-B787-A-25-25-01-46E-720A-A. REV 162. CHECKED SATIS. | 2026-02-02 | 06:59 | VAE02825 | CNBDNT | VAE02825 | 90 | 01:30 | MECH | 01:30
342749 | 2026-02-02 | 2026-02-05 | HVN | B787 | HVN-B/LC25-2 | A878-241225-CHK-A06 | 9.11 | 8216068 | C | FOUND 02 SEAT TRACK COVER AT SEAT 1D,5G MISSING |  | 7386124 | 1 | FINDING (NRC) TASKCARD 25-VNA-054 (00) / ITEM 1 | INSTALLED 02 SEAT TRACK COVER AT SEAT 1D,5G.CHKD SATIS REF AMM 25-25-02-00A-720A-A REV 161 | 2026-02-02 | 07:13 | VAE02887 | CNBDNT | VAE02887 | 120 | 02:00 | MECH | 00:00
342749 | 2026-02-02 | 2026-02-05 | HVN | B787 | HVN-B/LC25-2 | A878-241225-CHK-A06 | 9.12 | 8216074 | C | FOUND 04 ARMREST AT SEAT 1G,3G,3D,4D LOOSEN |  | 7386130 | 1 | FINDING (NRC) TASKCARD 25-VNA-054 (00) / ITEM 1 | ADJUSTED 05 ARMREST AT SEAT 1G,3G,3D,4D . CHKD SATIS REF CMM 25-03-09 REV02,SUBTASK 25-03-09-040-013-A01 AND SUBTASK 25-03-09-440-015-A01 | 2026-02-02 | 07:16 | VAE02887 | CNBDNT | VAE02825 | 150 | 02:30 | MECH | 00:00
342749 | 2026-02-02 | 2026-02-05 | HVN | B787 | HVN-B/LC25-2 | A878-241225-CHK-A06 | 9.12 | 8216074 | C | FOUND 04 ARMREST AT SEAT 1G,3G,3D,4D LOOSEN |  | 7386130 | 1 | FINDING (NRC) TASKCARD 25-VNA-054 (00) / ITEM 1 | ADJUSTED 05 ARMREST AT SEAT 1G,3G,3D,4D . CHKD SATIS REF CMM 25-03-09 REV02,SUBTASK 25-03-09-040-013-A01 AND SUBTASK 25-03-09-440-015-A01 | 2026-02-02 | 07:16 | VAE02887 | CNBDNT | VAE03453 | 240 | 04:00 | MECH | 00:00
342749 | 2026-02-02 | 2026-02-05 | HVN | B787 | HVN-B/LC25-2 | A878-241225-CHK-A06 | 9.13 | 8215804 | O | LAV 2A-1L: VASE-BUB FLOWER MISSING. |  | 7385679 | 1 | FINDING (NRC) TASKCARD 25-VNA-049 (00) / ITEM 1 | INSTALLED VASE-BUB FLOWER AT LAV 2A-1L IAW CMM 25-43-53. PAGE 7011. REV MAY 31/2023 SATIS. | 2026-02-03 | 08:51 | VAE00791
342749 | 2026-02-02 | 2026-02-05 | HVN | B787 | HVN-B/LC25-2 | A878-241225-CHK-A06 | 9.14 | 8216398 | C | 01 STATIC DISCHARGER AT TOP OF VERTICAL STABILIZER BROKEN |  | 7386712 | 1 |  | REPLACED 01 STATIC DISCHARGER AT TOP OF VERTICAL STABILIZER IAW AMM DMC-B787-A-23-61-01-02A-520A/720A-A REV 161. CHK SATIS | 2026-02-03 | 08:49 | VAE03095 | NTHCM | VAE03095 | 180 | 03:00 | MECH | 00:00
342749 | 2026-02-02 | 2026-02-05 | HVN | B787 | HVN-B/LC25-2 | A878-241225-CHK-A06 | 9.15 | 8217656 | O | SVDU AT SEAT 30A CANNOT LOGIN MAIN MENU ( LCD SHOW ENCRYPTION UNSUCCESSFUL) |  |  | 1
342749 | 2026-02-02 | 2026-02-05 | HVN | B787 | HVN-B/LC25-2 | A878-241225-CHK-A06 | 9.16 | 8217663 | C | PCU AT SEAT 21F INOP (CANNOT CONTROL) |  | 7388995 | 1 | FINDING (NRC) TASKCARD 44-VNA-003 (00) / ITEM 1 | PERFORM REPLACEMENT NEW PCU AT SEAT 21F I.A.W AMM DMC-B787-A-44-26-12-01A-520A-A AND DMC-B787-A-44-26-12-01A-720A-A REV 161. CHECK SATIS | 2026-02-03 | 04:06 | VAE02398 | CNBDNT | VAE03793 | 120 | 02:00 | MECH | 00:00
342749 | 2026-02-02 | 2026-02-05 | HVN | B787 | HVN-B/LC25-2 | A878-241225-CHK-A06 | 9.17 | 8217667 | O | OVH MONITOR POS 616L IS FLAHSING. |  |  | 1
342749 | 2026-02-02 | 2026-02-05 | HVN | B787 | HVN-B/LC25-2 | A878-241225-CHK-A06 | 9.18 | 8217678 | O | IUL AT SEAT 23DEF, 33DEF NO POWER |  |  | 1
342749 | 2026-02-02 | 2026-02-05 | HVN | B787 | HVN-B/LC25-2 | A878-241225-CHK-A06 | 9.19 | 8217680 | O | AC OUTLET AT SEAT 42AC AND 42DEF NO POWER. |  |  | 1
342749 | 2026-02-02 | 2026-02-05 | HVN | B787 | HVN-B/LC25-2 | A878-241225-CHK-A06 | 9.20 | 8217909 | C | FOUND 02EA TAMPER SEAL OF PBE C/A SEAT AFT DOOR 1LH ARE BROKEN |  | 7389213 | 1 | FINDING (NRC) TASKCARD 25-VNA-043 (00) / ITEM 1 | REPLACED NEW 02 EA TAMPER SEAL OF OF PBE C/A SEAT AFT DOOR 1LH I.A.W AMM DMC-B787-A-25-64-00-01B-300C-A REV 162. CHECKED SATIS | 2026-02-03 | 01:53 | VAE03454 | CNBDNT | VAE03454 | 30 | 00:30 | MECH | 00:00
342749 | 2026-02-02 | 2026-02-05 | HVN | B787 | HVN-B/LC25-2 | A878-241225-CHK-A06 | 9.21 | 8217934 | C | FOUND O1 NOSE RADOME SEAL POSITION 12H TORN. |  | 7389280 | 1 |  | PERFORMED REPLACED 01 NOSE RADOME SEAL AMM DMC-B787-A-53-12-04-00A-520A/720A-A REV.162 SATIS | 2026-02-04 | 07:31 | VAE03607 | NTHCM | VAE02854 | 10 | 00:10 | MECH | 00:00
342749 | 2026-02-02 | 2026-02-05 | HVN | B787 | HVN-B/LC25-2 | A878-241225-CHK-A06 | 9.21 | 8217934 | C | FOUND O1 NOSE RADOME SEAL POSITION 12H TORN. |  | 7389280 | 1 |  | PERFORMED REPLACED 01 NOSE RADOME SEAL AMM DMC-B787-A-53-12-04-00A-520A/720A-A REV.162 SATIS | 2026-02-04 | 07:31 | VAE03607 | NTHCM | VAE04209 | 10 | 00:10 | MECH | 00:00
342749 | 2026-02-02 | 2026-02-05 | HVN | B787 | HVN-B/LC25-2 | A878-241225-CHK-A06 | 9.21 | 8217934 | C | FOUND O1 NOSE RADOME SEAL POSITION 12H TORN. |  | 7389280 | 1 |  | PERFORMED REPLACED 01 NOSE RADOME SEAL AMM DMC-B787-A-53-12-04-00A-520A/720A-A REV.162 SATIS | 2026-02-04 | 07:31 | VAE03607 | NTHCM | VAE04211 | 11 | 00:11 | MECH | 00:00
342749 | 2026-02-02 | 2026-02-05 | HVN | B787 | HVN-B/LC25-2 | A878-241225-CHK-A06 | 9.21 | 8217934 | C | FOUND O1 NOSE RADOME SEAL POSITION 12H TORN. |  | 7389280 | 1 |  | PERFORMED REPLACED 01 NOSE RADOME SEAL AMM DMC-B787-A-53-12-04-00A-520A/720A-A REV.162 SATIS | 2026-02-04 | 07:31 | VAE03607 | NTHCM | VAE04023 | 480 | 08:00 | MECH | 00:00
342749 | 2026-02-02 | 2026-02-05 | HVN | B787 | HVN-B/LC25-2 | A878-241225-CHK-A06 | 9.21 | 8217934 | C | FOUND O1 NOSE RADOME SEAL POSITION 12H TORN. |  | 7389280 | 1 |  | PERFORMED REPLACED 01 NOSE RADOME SEAL AMM DMC-B787-A-53-12-04-00A-520A/720A-A REV.162 SATIS | 2026-02-04 | 07:31 | VAE03607 | NTHCM | VAE03607 | 480 | 08:00 | MECH | 00:00
342749 | 2026-02-02 | 2026-02-05 | HVN | B787 | HVN-B/LC25-2 | A878-241225-CHK-A06 | 9.22 | 8222409 | O | FOUND FWD AND AFT CARGO COMPT DIRTY |  | 7395894 | 1 |  | C/O CLEAN FWD AND AFT CARGO COMPT REF AMM: 20-10-21-00A-251A-A REV: 161 CHK SATIS | 2026-02-04 | 07:58 | VAE02854 | NTHCM | VAE02634 | 480 | 08:00 | MECH | 32:00
342749 | 2026-02-02 | 2026-02-05 | HVN | B787 | HVN-B/LC25-2 | A878-241225-CHK-A06 | 9.22 | 8222409 | O | FOUND FWD AND AFT CARGO COMPT DIRTY |  | 7395894 | 1 |  | C/O CLEAN FWD AND AFT CARGO COMPT REF AMM: 20-10-21-00A-251A-A REV: 161 CHK SATIS | 2026-02-04 | 07:58 | VAE02854 | NTHCM | VAE00799 | 480 | 08:00 | MECH | 32:00
342749 | 2026-02-02 | 2026-02-05 | HVN | B787 | HVN-B/LC25-2 | A878-241225-CHK-A06 | 9.22 | 8222409 | O | FOUND FWD AND AFT CARGO COMPT DIRTY |  | 7395894 | 1 |  | C/O CLEAN FWD AND AFT CARGO COMPT REF AMM: 20-10-21-00A-251A-A REV: 161 CHK SATIS | 2026-02-04 | 07:58 | VAE02854 | NTHCM | VAE02635 | 480 | 08:00 | MECH | 32:00
342749 | 2026-02-02 | 2026-02-05 | HVN | B787 | HVN-B/LC25-2 | A878-241225-CHK-A06 | 10.1 | 7922062 | O | PRINT THE SOFT COPY OF THE DENT & BUCKLE CHART FROM AMOS AND PROVIDE THE CORRESPONDING HARD COPY TO TECHNICAL LOG BOOK. (AMOS APN: STRUCTURE DAMAGE, APN 786) |  |  | 1
342749 | 2026-02-02 | 2026-02-05 | HVN | B787 | HVN-B/LC25-2 | A878-241225-CHK-A06 | 10.2 | 7922064 | O | - IN-PROGRESS INSPECTIONS SHALL BE PERFORMED DURING THE MAINTENANCE PROCESS AND PRIOR TO THE FINAL INSPECTION. - ANY FINDINGS IDENTIFIED DURING THE IN-PROGRESS INSPECTION SHALL BE RAISED AND CONTROLLED BY A FINDING WORK ORDER (WO) IN ACCORDANCE WITH THE FOLLOWING RULES: + IF THE FINDING IS RELATED TO THE MAIN TASK, THE FINDING WO SHALL BE LINKED TO THE MAIN TASK ITSELF. + IF THE FINDING IS NOT RELATED TO THE MAIN TASK, A SEPARATE FINDING WO SHALL BE RAISED AND LINKED TO THIS JOB CARD. |  |  | 1
342749 | 2026-02-02 | 2026-02-05 | HVN | B787 | HVN-B/LC25-2 | A878-241225-CHK-A06 | 10.3 | 7922063 | O | TEST NO. 1 - DRY-MOTOR - LEAK TEST FOR BOTH ENGINES REFERENCE: DMC-B787-A-G71-00-00-48A-364A-A |  |  | 1
342749 | 2026-02-02 | 2026-02-05 | HVN | B787 | HVN-B/LC25-2 | A878-241225-CHK-A06 | 10.5 | 7998530 | C |  | <p><span style="font-size:10pt;">PI IS A MAINTENANCE INSPECTION PHASE AND SHALL BE PERFORMED ON THE AIRCRAFT OR AIRCRAFT COMPONENT BEFORE PERFORMING THE CUSTOMER&rsquo;S WORK PACKAGE.<br> PI IS CONDUCTED TO PRELIMINARILY ASSESS THE TECHNICAL CONDITION OF THE AIRCRAFT AND AIRCRAFT COMPONENTS AND TO DETERMINE THE SCOPE OF WORK TO BE PERFORMED, INCLUDING BOTH CUSTOMER-REQUESTED TASKS AND ARISING/ADDITIONAL TASKS.</span></p> <p><span style="font-size:10pt;">FOR AIRCRAFT, PI SHALL BE PERFORMED AS FOLLOW:&nbsp;</span></p> <p><span style="font-size:10pt;">1.DOCUMENTS REVIEW:&nbsp;</span></p> <p><span style="font-size:10pt;">- TECHNICAL AND CABIN DEFECT LOGS,&nbsp;</span></p> <p><span style="font-size:10pt;">- NOTICES OF FLIGHT CREWS, PFR, OPM LIST,&nbsp;</span></p> <p><span style="font-size:10pt;">- STATUS OF ADDS AND ASSOCIATED REQUIREMENTS,&nbsp;</span></p> <p><span style="font-size:10pt;">- DENT &amp; BUCKLE CHART.&nbsp;</span></p> <p><span style="font-size:10pt;">2.PERFORM A 360-DEGREES EXTERIOR WALK-AROUND AIRCRAFT AND INTERIOR CABIN/ COCKPIT. &nbsp;ANY FINDINGS IDENTIFIED DURING THE PI PROCESS &nbsp;SHALL BE RAISED AS A FINDING WO FROM THIS JC BY AUTHORIZED STAFF AND RECORDED IN THE SECTION BELOW.</span></p> | 7118250 | 1 |  | PERFORMED WORK STEP `PRELIMINARY INSPECTION (PI) PI IS A MAINTENANCE INSPECTION PHASE AND SHALL BE PERFORMED ON THE...` | 2026-02-02 | 07:54 | VAE02854 | NTHCM | VAE00750 | 120 | 02:00 | MECH | 00:00
342749 | 2026-02-02 | 2026-02-05 | HVN | B787 | HVN-B/LC25-2 | A878-241225-CHK-A06 | 10.5 | 7998530 | C |  | <p><span style="font-size:10pt;">PI IS A MAINTENANCE INSPECTION PHASE AND SHALL BE PERFORMED ON THE AIRCRAFT OR AIRCRAFT COMPONENT BEFORE PERFORMING THE CUSTOMER&rsquo;S WORK PACKAGE.<br> PI IS CONDUCTED TO PRELIMINARILY ASSESS THE TECHNICAL CONDITION OF THE AIRCRAFT AND AIRCRAFT COMPONENTS AND TO DETERMINE THE SCOPE OF WORK TO BE PERFORMED, INCLUDING BOTH CUSTOMER-REQUESTED TASKS AND ARISING/ADDITIONAL TASKS.</span></p> <p><span style="font-size:10pt;">FOR AIRCRAFT, PI SHALL BE PERFORMED AS FOLLOW:&nbsp;</span></p> <p><span style="font-size:10pt;">1.DOCUMENTS REVIEW:&nbsp;</span></p> <p><span style="font-size:10pt;">- TECHNICAL AND CABIN DEFECT LOGS,&nbsp;</span></p> <p><span style="font-size:10pt;">- NOTICES OF FLIGHT CREWS, PFR, OPM LIST,&nbsp;</span></p> <p><span style="font-size:10pt;">- STATUS OF ADDS AND ASSOCIATED REQUIREMENTS,&nbsp;</span></p> <p><span style="font-size:10pt;">- DENT &amp; BUCKLE CHART.&nbsp;</span></p> <p><span style="font-size:10pt;">2.PERFORM A 360-DEGREES EXTERIOR WALK-AROUND AIRCRAFT AND INTERIOR CABIN/ COCKPIT. &nbsp;ANY FINDINGS IDENTIFIED DURING THE PI PROCESS &nbsp;SHALL BE RAISED AS A FINDING WO FROM THIS JC BY AUTHORIZED STAFF AND RECORDED IN THE SECTION BELOW.</span></p> | 7118250 | 1 |  | PERFORMED WORK STEP `PRELIMINARY INSPECTION (PI) PI IS A MAINTENANCE INSPECTION PHASE AND SHALL BE PERFORMED ON THE...` | 2026-02-02 | 07:54 | VAE02854 | NTHCM | VAE02854 | 30 | 00:30 | MECH | 00:00