## Sheet1
wp_header.wpno_i | start_date | end_date | wp_header.ac_operator | wp_header.ac_model | wp_header.projectno | WP | SEQ | WO | WO_state | WO_TEXT | DES | wo_text_action.workstep_linkno_i | Workstep | wo_text_action.header | wo_text_action.text | action_date | action_time | wo_text_action.sign_performed | time_captured_additional.user_department | time_captured.user_sign | time_captured.duration | hour | time_captured_additional.user_job | est_mh
358176 | 2026-02-03 | 2026-02-06 | VFC | ATR72 | VAS-B/LC25-2 | B218-120825-CHK-5000FH | 1.1 | 7962768 | O | CARRY OUT WEEKLY CHECK IAW CURRENT AMS FORM VASCO-TE-F24-08 FOR VASCO A/C |  |  | 1
358176 | 2026-02-03 | 2026-02-06 | VFC | ATR72 | VAS-B/LC25-2 | B218-120825-CHK-5000FH | 2.1 | 5627424 | O | LUBRICATION OF HINGE POINTS ON (NLG) AND ASSOCIATED BRACE ASSEMBLIES PREP : AIRCRAFT JACKING NOTE: THIS TASK IS NA IF TASK 122232-LUB-10010-1 IS PERFORMED WITH AC ON JACKS . |  |  | 1
358176 | 2026-02-03 | 2026-02-06 | VFC | ATR72 | VAS-B/LC25-2 | B218-120825-CHK-5000FH | 2.2 | 5627459 | O | LUBRICATION OF HINGE POINTS ON (MLG) AND ASSOCIATED BRACE ASSEMBLIES PREP : AIRCRAFT JACKING NOTE: THIS TASK IS NA IF TASK 122232-LUB-10000-1 IS PERFORMED WITH AC ON JACKS . . . . . . . . . . . . . . . . . . . |  |  | 1
358176 | 2026-02-03 | 2026-02-06 | VFC | ATR72 | VAS-B/LC25-2 | B218-120825-CHK-5000FH | 2.3 | 5627492 | O | LUBRICATION OF HINGE POINTS ON (MLG) AND ASSOCIATED BRACE ASSEMBLIES PREP : AIRCRAFT JACKING NOTE: THIS TASK IS NA IF TASK 122232-LUB-10000-1 IS PERFORMED WITH AC ON JACKS . . . . . . . . . . . . . . . . . . . |  |  | 1
358176 | 2026-02-03 | 2026-02-06 | VFC | ATR72 | VAS-B/LC25-2 | B218-120825-CHK-5000FH | 2.4 | 7411862 | C | LUBRICATION OF INTERNAL DOOR MECHANISM AND BALANCE MECHANISM HINGE POINTS |  | 6200915 | 1 |  | PERFORMED WORK STEP `AIRSTAIR DOOR (LH AFT) LUBRICATION OF INTERNAL DOOR MECHANISM AND BALANCE MECHANISM HINGE POINTS` | 2026-02-03 | 08:39 | VAE00727 | NTHCM | VAE04249 | 60 | 01:00 | MECH | 00:00
358176 | 2026-02-03 | 2026-02-06 | VFC | ATR72 | VAS-B/LC25-2 | B218-120825-CHK-5000FH | 2.4 | 7411862 | C | LUBRICATION OF INTERNAL DOOR MECHANISM AND BALANCE MECHANISM HINGE POINTS |  | 6200915 | 1 |  | PERFORMED WORK STEP `AIRSTAIR DOOR (LH AFT) LUBRICATION OF INTERNAL DOOR MECHANISM AND BALANCE MECHANISM HINGE POINTS` | 2026-02-03 | 08:39 | VAE00727 | NTHCM | VAE04254 | 60 | 01:00 | MECH | 00:00
358176 | 2026-02-03 | 2026-02-06 | VFC | ATR72 | VAS-B/LC25-2 | B218-120825-CHK-5000FH | 2.4 | 7411862 | C | LUBRICATION OF INTERNAL DOOR MECHANISM AND BALANCE MECHANISM HINGE POINTS |  | 6200915 | 1 |  | PERFORMED WORK STEP `AIRSTAIR DOOR (LH AFT) LUBRICATION OF INTERNAL DOOR MECHANISM AND BALANCE MECHANISM HINGE POINTS` | 2026-02-03 | 08:39 | VAE00727 | NTHCM | VAE04039 | 60 | 01:00 |  | 00:00
358176 | 2026-02-03 | 2026-02-06 | VFC | ATR72 | VAS-B/LC25-2 | B218-120825-CHK-5000FH | 2.4 | 7411862 | C | LUBRICATION OF INTERNAL DOOR MECHANISM AND BALANCE MECHANISM HINGE POINTS |  | 6200915 | 1 |  | PERFORMED WORK STEP `AIRSTAIR DOOR (LH AFT) LUBRICATION OF INTERNAL DOOR MECHANISM AND BALANCE MECHANISM HINGE POINTS` | 2026-02-03 | 08:39 | VAE00727 | NTHCM | VAE02846 | 60 | 01:00 | MECH | 00:00
358176 | 2026-02-03 | 2026-02-06 | VFC | ATR72 | VAS-B/LC25-2 | B218-120825-CHK-5000FH | 2.5 | 5661823 | C | REMOVAL OF FLIGHT/PASSENGER COMPARTMENT TEMPERATURE SENSORS FOR CLEANING. |  | 3834136 | 1 |  | PERFORMED WORK STEP `TEMPERATURE CONTROL REMOVAL OF FLIGHT/PASSENGER COMPARTMENT TEMPERATURE SENSORS FOR CLEANING.` | 2026-02-04 | 07:58 | VAE00743 | NTHCM | VAE03619 | 180 | 03:00 | MECH | 00:00
358176 | 2026-02-03 | 2026-02-06 | VFC | ATR72 | VAS-B/LC25-2 | B218-120825-CHK-5000FH | 2.5 | 5661823 | C | REMOVAL OF FLIGHT/PASSENGER COMPARTMENT TEMPERATURE SENSORS FOR CLEANING. |  | 3834136 | 1 |  | PERFORMED WORK STEP `TEMPERATURE CONTROL REMOVAL OF FLIGHT/PASSENGER COMPARTMENT TEMPERATURE SENSORS FOR CLEANING.` | 2026-02-04 | 07:58 | VAE00743 | NTHCM | VAE04208 | 180 | 03:00 | MECH | 00:00
358176 | 2026-02-03 | 2026-02-06 | VFC | ATR72 | VAS-B/LC25-2 | B218-120825-CHK-5000FH | 2.6 | 5661926 | C | REMOVAL OF FLIGHT/PASSENGER COMPARTMENT TEMPERATURE SENSORS FOR CLEANING. |  | 3834239 | 1 |  | PERFORMED WORK STEP `TEMPERATURE CONTROL REMOVAL OF FLIGHT/PASSENGER COMPARTMENT TEMPERATURE SENSORS FOR CLEANING.` | 2026-02-04 | 07:58 | VAE00743 | NTHCM | VAE03619 | 180 | 03:00 | MECH | 00:00
358176 | 2026-02-03 | 2026-02-06 | VFC | ATR72 | VAS-B/LC25-2 | B218-120825-CHK-5000FH | 2.6 | 5661926 | C | REMOVAL OF FLIGHT/PASSENGER COMPARTMENT TEMPERATURE SENSORS FOR CLEANING. |  | 3834239 | 1 |  | PERFORMED WORK STEP `TEMPERATURE CONTROL REMOVAL OF FLIGHT/PASSENGER COMPARTMENT TEMPERATURE SENSORS FOR CLEANING.` | 2026-02-04 | 07:58 | VAE00743 | NTHCM | VAE04208 | 180 | 03:00 | MECH | 00:00
358176 | 2026-02-03 | 2026-02-06 | VFC | ATR72 | VAS-B/LC25-2 | B218-120825-CHK-5000FH | 2.7 | 5622923 | C | OPERATIONAL TEST OF: - INERTIA REELS ON PILOT, COPILOT, AND OBSERVER SEATS - MANUAL LOCK ON PILOT/COPILOT SEATS - BUCKLE ON OBSERVER SEAT |  | 3795236 | 1 |  | PERFORMED WORK STEP `FLIGHT COMPARTMENT SEAT HARNESS OPERATIONAL TEST OF: - INERTIA REELS ON PILOT, COPILOT, AND OB...` | 2026-02-03 | 09:18 | VAE02851 | CNBDNT | VAE02851 | 60 | 01:00 | MECH | 00:00
358176 | 2026-02-03 | 2026-02-06 | VFC | ATR72 | VAS-B/LC25-2 | B218-120825-CHK-5000FH | 2.8 | 7411889 | C | DETAILED VISUAL INSPECTION OF PASSENGER SEATS STRUCTURE AND ATTACHMENTS TO A/C STRUCTURE |  | 6200942 | 1 |  | PERFORMED WORK STEP `PASSENGER SEATS DETAILED VISUAL INSPECTION OF PASSENGER SEATS STRUCTURE AND ATTACHMENTS TO A/C...` | 2026-02-03 | 05:22 | VAE03370 | CNBDNT | VAE00790 | 240 | 04:00 | MECH | 00:00
358176 | 2026-02-03 | 2026-02-06 | VFC | ATR72 | VAS-B/LC25-2 | B218-120825-CHK-5000FH | 2.9 | 7411890 | O | DETAILED VISUAL INSPECTION OF CABIN ATTENDANT SEATS STRUCTURE AND ATTACHMENTS TO A/C STRUCTURE |  |  | 1
358176 | 2026-02-03 | 2026-02-06 | VFC | ATR72 | VAS-B/LC25-2 | B218-120825-CHK-5000FH | 2.10 | 5653008 | C | OPERATIONAL TEST OF DETENT LEVER CLUTCH MECHANISM |  | 3825321 | 1 |  | PERFORMED WORK STEP `SPOILER CONTROL OPERATIONAL TEST OF DETENT LEVER CLUTCH MECHANISM` | 2026-02-04 | 08:40 | VAE02716 | NTHCM | VAE03079 | 18 | 00:18 | MECH | 00:00
358176 | 2026-02-03 | 2026-02-06 | VFC | ATR72 | VAS-B/LC25-2 | B218-120825-CHK-5000FH | 2.10 | 5653008 | C | OPERATIONAL TEST OF DETENT LEVER CLUTCH MECHANISM |  | 3825321 | 1 |  | PERFORMED WORK STEP `SPOILER CONTROL OPERATIONAL TEST OF DETENT LEVER CLUTCH MECHANISM` | 2026-02-04 | 08:40 | VAE02716 | NTHCM | VAE02716 | 18 | 00:18 | MECH | 00:00
358176 | 2026-02-03 | 2026-02-06 | VFC | ATR72 | VAS-B/LC25-2 | B218-120825-CHK-5000FH | 2.10 | 5653008 | C | OPERATIONAL TEST OF DETENT LEVER CLUTCH MECHANISM |  | 3825321 | 1 |  | PERFORMED WORK STEP `SPOILER CONTROL OPERATIONAL TEST OF DETENT LEVER CLUTCH MECHANISM` | 2026-02-04 | 08:40 | VAE02716 | NTHCM | VAE02819 | 18 | 00:18 | MECH | 00:00
358176 | 2026-02-03 | 2026-02-06 | VFC | ATR72 | VAS-B/LC25-2 | B218-120825-CHK-5000FH | 2.10 | 5653008 | C | OPERATIONAL TEST OF DETENT LEVER CLUTCH MECHANISM |  | 3825321 | 1 |  | PERFORMED WORK STEP `SPOILER CONTROL OPERATIONAL TEST OF DETENT LEVER CLUTCH MECHANISM` | 2026-02-04 | 08:40 | VAE02716 | NTHCM | VAE03084 | 18 | 00:18 | MECH | 00:00
358176 | 2026-02-03 | 2026-02-06 | VFC | ATR72 | VAS-B/LC25-2 | B218-120825-CHK-5000FH | 2.10 | 5653008 | C | OPERATIONAL TEST OF DETENT LEVER CLUTCH MECHANISM |  | 3825321 | 1 |  | PERFORMED WORK STEP `SPOILER CONTROL OPERATIONAL TEST OF DETENT LEVER CLUTCH MECHANISM` | 2026-02-04 | 08:40 | VAE02716 | NTHCM | VAE02370 | 18 | 00:18 | MECH | 00:00
358176 | 2026-02-03 | 2026-02-06 | VFC | ATR72 | VAS-B/LC25-2 | B218-120825-CHK-5000FH | 2.11 | 5653108 | C | SPOILER CONTROL OPERATIONAL TEST OF DETENT LEVER CLUTCH MECHANISM |  | 3825421 | 1 |  | PERFORMED WORK STEP `SPOILER CONTROL OPERATIONAL TEST OF DETENT LEVER CLUTCH MECHANISM` | 2026-02-04 | 08:39 | VAE02716 | NTHCM | VAE02716 | 18 | 00:18 | MECH | 00:00
358176 | 2026-02-03 | 2026-02-06 | VFC | ATR72 | VAS-B/LC25-2 | B218-120825-CHK-5000FH | 2.11 | 5653108 | C | SPOILER CONTROL OPERATIONAL TEST OF DETENT LEVER CLUTCH MECHANISM |  | 3825421 | 1 |  | PERFORMED WORK STEP `SPOILER CONTROL OPERATIONAL TEST OF DETENT LEVER CLUTCH MECHANISM` | 2026-02-04 | 08:39 | VAE02716 | NTHCM | VAE03084 | 18 | 00:18 | MECH | 00:00
358176 | 2026-02-03 | 2026-02-06 | VFC | ATR72 | VAS-B/LC25-2 | B218-120825-CHK-5000FH | 2.11 | 5653108 | C | SPOILER CONTROL OPERATIONAL TEST OF DETENT LEVER CLUTCH MECHANISM |  | 3825421 | 1 |  | PERFORMED WORK STEP `SPOILER CONTROL OPERATIONAL TEST OF DETENT LEVER CLUTCH MECHANISM` | 2026-02-04 | 08:39 | VAE02716 | NTHCM | VAE02819 | 18 | 00:18 | MECH | 00:00
358176 | 2026-02-03 | 2026-02-06 | VFC | ATR72 | VAS-B/LC25-2 | B218-120825-CHK-5000FH | 2.11 | 5653108 | C | SPOILER CONTROL OPERATIONAL TEST OF DETENT LEVER CLUTCH MECHANISM |  | 3825421 | 1 |  | PERFORMED WORK STEP `SPOILER CONTROL OPERATIONAL TEST OF DETENT LEVER CLUTCH MECHANISM` | 2026-02-04 | 08:39 | VAE02716 | NTHCM | VAE03079 | 18 | 00:18 | MECH | 00:00
358176 | 2026-02-03 | 2026-02-06 | VFC | ATR72 | VAS-B/LC25-2 | B218-120825-CHK-5000FH | 2.11 | 5653108 | C | SPOILER CONTROL OPERATIONAL TEST OF DETENT LEVER CLUTCH MECHANISM |  | 3825421 | 1 |  | PERFORMED WORK STEP `SPOILER CONTROL OPERATIONAL TEST OF DETENT LEVER CLUTCH MECHANISM` | 2026-02-04 | 08:39 | VAE02716 | NTHCM | VAE02370 | 18 | 00:18 | MECH | 00:00
358176 | 2026-02-03 | 2026-02-06 | VFC | ATR72 | VAS-B/LC25-2 | B218-120825-CHK-5000FH | 2.12 | 5639168 | O | CMR TASK OPERATIONAL TEST OF BACK-UP LOW LEVEL INDICATION . . . . . . . . . . -------------------------- COMMENTS / FINDINGS ---------------------------- . . SATIS. / UNSATIS. ---> A.W.S. NO.: ..............RAISED . . . . . . . . . |  |  | 1
358176 | 2026-02-03 | 2026-02-06 | VFC | ATR72 | VAS-B/LC25-2 | B218-120825-CHK-5000FH | 2.13 | 8034943 | O | CARRY OUT OPERATIONAL TEST OF EFIS COMPARISON WARNING . . . . . . . . . . . . . . . . . .----------------------------- COMMENTS/FINDINGS -------------------------. . SATIS / UNSATIS ---> A.W.S NO.:.............. RAISED. . . . . . . . . . . |  |  | 1
358176 | 2026-02-03 | 2026-02-06 | VFC | ATR72 | VAS-B/LC25-2 | B218-120825-CHK-5000FH | 2.14 | 5736904 | O | OPERATIONAL TEST OF ATPCS (ENGINE NOT RUNNING) . . . . . . . . . . . -------------------------- COMMENTS / FINDINGS ---------------------------- . . SATIS. / UNSATIS. ---> A.W.S. NO.: ..............RAISED . . . . . . . . . |  |  | 1
358176 | 2026-02-03 | 2026-02-06 | VFC | ATR72 | VAS-B/LC25-2 | B218-120825-CHK-5000FH | 2.15 | 5736997 | C | CMR TASK CARRY OUT OPERATIONAL TEST OF MULTI FUNCTION COMPUTER REDUNDANCY FOR FEATHERING AND ATPCS FUNCTIONS . PREPARATION: ENGINE DRY MONITORING . . . . . . . . . . . . . . .----------------------------- COMMENTS/FINDINGS -------------------------. . . SATIS/UNSATIS ----> A.W.S. NO:............... RAISED . . . . . . . . . . |  | 3909310 | 1 |  | PERFORMED WORK STEP `CMR TASK - CONTROLLING PROPELLERS CMR TASK CARRY OUT OPERATIONAL TEST OF MULTI FUNCTION COMPUT...` | 2026-02-03 | 01:00 | VAE02375 | NTHCM | VAE04037 | 20 | 00:20 | MECH | 00:00
358176 | 2026-02-03 | 2026-02-06 | VFC | ATR72 | VAS-B/LC25-2 | B218-120825-CHK-5000FH | 2.15 | 5736997 | C | CMR TASK CARRY OUT OPERATIONAL TEST OF MULTI FUNCTION COMPUTER REDUNDANCY FOR FEATHERING AND ATPCS FUNCTIONS . PREPARATION: ENGINE DRY MONITORING . . . . . . . . . . . . . . .----------------------------- COMMENTS/FINDINGS -------------------------. . . SATIS/UNSATIS ----> A.W.S. NO:............... RAISED . . . . . . . . . . |  | 3909310 | 1 |  | PERFORMED WORK STEP `CMR TASK - CONTROLLING PROPELLERS CMR TASK CARRY OUT OPERATIONAL TEST OF MULTI FUNCTION COMPUT...` | 2026-02-03 | 01:00 | VAE02375 | NTHCM | VAE04039 | 60 | 01:00 |  | 00:00
358176 | 2026-02-03 | 2026-02-06 | VFC | ATR72 | VAS-B/LC25-2 | B218-120825-CHK-5000FH | 2.15 | 5736997 | C | CMR TASK CARRY OUT OPERATIONAL TEST OF MULTI FUNCTION COMPUTER REDUNDANCY FOR FEATHERING AND ATPCS FUNCTIONS . PREPARATION: ENGINE DRY MONITORING . . . . . . . . . . . . . . .----------------------------- COMMENTS/FINDINGS -------------------------. . . SATIS/UNSATIS ----> A.W.S. NO:............... RAISED . . . . . . . . . . |  | 3909310 | 1 |  | PERFORMED WORK STEP `CMR TASK - CONTROLLING PROPELLERS CMR TASK CARRY OUT OPERATIONAL TEST OF MULTI FUNCTION COMPUT...` | 2026-02-03 | 01:00 | VAE02375 | NTHCM | VAE02375 | 20 | 00:20 | MECH | 00:00
358176 | 2026-02-03 | 2026-02-06 | VFC | ATR72 | VAS-B/LC25-2 | B218-120825-CHK-5000FH | 2.15 | 5736997 | C | CMR TASK CARRY OUT OPERATIONAL TEST OF MULTI FUNCTION COMPUTER REDUNDANCY FOR FEATHERING AND ATPCS FUNCTIONS . PREPARATION: ENGINE DRY MONITORING . . . . . . . . . . . . . . .----------------------------- COMMENTS/FINDINGS -------------------------. . . SATIS/UNSATIS ----> A.W.S. NO:............... RAISED . . . . . . . . . . |  | 3909310 | 1 |  | PERFORMED WORK STEP `CMR TASK - CONTROLLING PROPELLERS CMR TASK CARRY OUT OPERATIONAL TEST OF MULTI FUNCTION COMPUT...` | 2026-02-03 | 01:00 | VAE02375 | NTHCM | VAE04205 | 20 | 00:20 | MECH | 00:00
358176 | 2026-02-03 | 2026-02-06 | VFC | ATR72 | VAS-B/LC25-2 | B218-120825-CHK-5000FH | 2.15 | 5736997 | C | CMR TASK CARRY OUT OPERATIONAL TEST OF MULTI FUNCTION COMPUTER REDUNDANCY FOR FEATHERING AND ATPCS FUNCTIONS . PREPARATION: ENGINE DRY MONITORING . . . . . . . . . . . . . . .----------------------------- COMMENTS/FINDINGS -------------------------. . . SATIS/UNSATIS ----> A.W.S. NO:............... RAISED . . . . . . . . . . |  | 3909310 | 1 |  | PERFORMED WORK STEP `CMR TASK - CONTROLLING PROPELLERS CMR TASK CARRY OUT OPERATIONAL TEST OF MULTI FUNCTION COMPUT...` | 2026-02-03 | 01:00 | VAE02375 | NTHCM | VAE03616 | 20 | 00:20 | MECH | 00:00
358176 | 2026-02-03 | 2026-02-06 | VFC | ATR72 | VAS-B/LC25-2 | B218-120825-CHK-5000FH | 2.15 | 5736997 | C | CMR TASK CARRY OUT OPERATIONAL TEST OF MULTI FUNCTION COMPUTER REDUNDANCY FOR FEATHERING AND ATPCS FUNCTIONS . PREPARATION: ENGINE DRY MONITORING . . . . . . . . . . . . . . .----------------------------- COMMENTS/FINDINGS -------------------------. . . SATIS/UNSATIS ----> A.W.S. NO:............... RAISED . . . . . . . . . . |  | 3909310 | 1 |  | PERFORMED WORK STEP `CMR TASK - CONTROLLING PROPELLERS CMR TASK CARRY OUT OPERATIONAL TEST OF MULTI FUNCTION COMPUT...` | 2026-02-03 | 01:00 | VAE02375 | NTHCM | VAE04212 | 20 | 00:20 | MECH | 00:00
358176 | 2026-02-03 | 2026-02-06 | VFC | ATR72 | VAS-B/LC25-2 | B218-120825-CHK-5000FH | 2.16 | 5737381 | O | CMR TASK CARRY OUT OPERATIONAL TEST OF "PROPELLER BRAKE" WARNING |  |  | 1
358176 | 2026-02-03 | 2026-02-06 | VFC | ATR72 | VAS-B/LC25-2 | B218-120825-CHK-5000FH | 2.17 | 5737444 | O | CMR TASK OPERATIONAL TEST OF PROPELLER BRAKE ELECTROVALVE THROUGH THE FIRE HANDLE . . . . . . . . . . . . . . . . . .----------------------------- COMMENTS/FINDINGS -------------------------. . . SATIS/UNSATIS ----> A.W.S. NO:............... RAISED . . . . . . . . . . |  |  | 1
358176 | 2026-02-03 | 2026-02-06 | VFC | ATR72 | VAS-B/LC25-2 | B218-120825-CHK-5000FH | 2.18 | 5762968 | O | CARRY OUT CLEANING OF THE COMPLETE FUEL AND OIL DRAIN SYSTEM . . . . . . .----------------------------- COMMENTS/FINDINGS -------------------------. . . SATIS/UNSATIS ----> A.W.S. NO:............... RAISED . . . . . . . . . . |  |  | 1
358176 | 2026-02-03 | 2026-02-06 | VFC | ATR72 | VAS-B/LC25-2 | B218-120825-CHK-5000FH | 2.19 | 5763046 | O | CARRY OUT CLEANING OF THE COMPLETE FUEL AND OIL DRAIN SYSTEM . . . . . . . . . . . . .------------------------------ COMMENTS/FINDINGS ------------------------. . . SATIS/UNSATIS ----> A.W.S. NO:............... RAISED . . . . . . . . . . |  |  | 1
358176 | 2026-02-03 | 2026-02-06 | VFC | ATR72 | VAS-B/LC25-2 | B218-120825-CHK-5000FH | 2.20 | 5731880 | C | CARRY OUT INSPECTION OF OIL COOLER FLAPS FOR FREE MOVEMENT AND CONDITION-LH ENGINE. |  | 3904193 | 1 |  | PERFORMED WORK STEP `ENGINE OIL COOLING CARRY OUT INSPECTION OF OIL COOLER FLAPS FOR FREE MOVEMENT AND CONDITION-LH...` | 2026-02-04 | 06:53 | VAE02375 | NTHCM | VAE03616 | 20 | 00:20 | MECH | 00:00
358176 | 2026-02-03 | 2026-02-06 | VFC | ATR72 | VAS-B/LC25-2 | B218-120825-CHK-5000FH | 2.20 | 5731880 | C | CARRY OUT INSPECTION OF OIL COOLER FLAPS FOR FREE MOVEMENT AND CONDITION-LH ENGINE. |  | 3904193 | 1 |  | PERFORMED WORK STEP `ENGINE OIL COOLING CARRY OUT INSPECTION OF OIL COOLER FLAPS FOR FREE MOVEMENT AND CONDITION-LH...` | 2026-02-04 | 06:53 | VAE02375 | NTHCM | VAE02375 | 20 | 00:20 | MECH | 00:00
358176 | 2026-02-03 | 2026-02-06 | VFC | ATR72 | VAS-B/LC25-2 | B218-120825-CHK-5000FH | 2.20 | 5731880 | C | CARRY OUT INSPECTION OF OIL COOLER FLAPS FOR FREE MOVEMENT AND CONDITION-LH ENGINE. |  | 3904193 | 1 |  | PERFORMED WORK STEP `ENGINE OIL COOLING CARRY OUT INSPECTION OF OIL COOLER FLAPS FOR FREE MOVEMENT AND CONDITION-LH...` | 2026-02-04 | 06:53 | VAE02375 | NTHCM | VAE04205 | 20 | 00:20 | MECH | 00:00
358176 | 2026-02-03 | 2026-02-06 | VFC | ATR72 | VAS-B/LC25-2 | B218-120825-CHK-5000FH | 2.20 | 5731880 | C | CARRY OUT INSPECTION OF OIL COOLER FLAPS FOR FREE MOVEMENT AND CONDITION-LH ENGINE. |  | 3904193 | 1 |  | PERFORMED WORK STEP `ENGINE OIL COOLING CARRY OUT INSPECTION OF OIL COOLER FLAPS FOR FREE MOVEMENT AND CONDITION-LH...` | 2026-02-04 | 06:53 | VAE02375 | NTHCM | VAE04212 | 20 | 00:20 | MECH | 00:00
358176 | 2026-02-03 | 2026-02-06 | VFC | ATR72 | VAS-B/LC25-2 | B218-120825-CHK-5000FH | 2.20 | 5731880 | C | CARRY OUT INSPECTION OF OIL COOLER FLAPS FOR FREE MOVEMENT AND CONDITION-LH ENGINE. |  | 3904193 | 1 |  | PERFORMED WORK STEP `ENGINE OIL COOLING CARRY OUT INSPECTION OF OIL COOLER FLAPS FOR FREE MOVEMENT AND CONDITION-LH...` | 2026-02-04 | 06:53 | VAE02375 | NTHCM | VAE04037 | 20 | 00:20 | MECH | 00:00
358176 | 2026-02-03 | 2026-02-06 | VFC | ATR72 | VAS-B/LC25-2 | B218-120825-CHK-5000FH | 2.21 | 5731953 | C | CARRY OUT INSPECTION OF OIL COOLER FLAPS FOR FREE MOVEMENT AND CONDITION-RH ENGINE. . . . . . . . . . . . . . . . . .--------------------------- COMMENTS/FINDINGS ---------------------------. . SATIS / UNSATIS ---> A.W.S NO.:.............. RAISED. . . . . . . . . . . |  | 3904266 | 1 |  | PERFORMED WORK STEP `ENGINE OIL COOLING CARRY OUT INSPECTION OF OIL COOLER FLAPS FOR FREE MOVEMENT AND CONDITION-RH...` | 2026-02-04 | 06:54 | VAE02375
358176 | 2026-02-03 | 2026-02-06 | VFC | ATR72 | VAS-B/LC25-2 | B218-120825-CHK-5000FH | 2.22 | 8034981 | O | INSPECTION ENGINE BUNDLES IAW STANDRAD PRACTICE . . . . . --------------------------- COMMENTS / FINDINGS -------------------------- . . SATIS. / UNSATIS. ---> A.W.S NO.:....................RAISED . . . . |  |  | 1
358176 | 2026-02-03 | 2026-02-06 | VFC | ATR72 | VAS-B/LC25-2 | B218-120825-CHK-5000FH | 2.23 | 8034982 | O | INSPECTION ENGINE BUNDLES IAW STANDRAD PRACTICE . . . . . --------------------------- COMMENTS / FINDINGS -------------------------- . . SATIS. / UNSATIS. ---> A.W.S NO.:....................RAISED . . . . |  |  | 1
358176 | 2026-02-03 | 2026-02-06 | VFC | ATR72 | VAS-B/LC25-2 | B218-120825-CHK-5000FH | 2.24 | 8034983 | C | GENERAL VISUAL INSPECTION OF ENVIRONMENTAL CONTROL SYSTEM COMPARTMENT FR 23C TO FR 25 |  | 7165656 | 1 |  | PERFORMED WORK STEP `ENVIRONMENTAL CONTROL SYS COMPARTMENT GENERAL VISUAL INSPECTION OF ENVIRONMENTAL CONTROL SYSTE...` | 2026-02-04 | 08:24 | VAE00732 | NTHCM | VAE00727 | 30 | 00:30 | MECH | 00:00
358176 | 2026-02-03 | 2026-02-06 | VFC | ATR72 | VAS-B/LC25-2 | B218-120825-CHK-5000FH | 2.24 | 8034983 | C | GENERAL VISUAL INSPECTION OF ENVIRONMENTAL CONTROL SYSTEM COMPARTMENT FR 23C TO FR 25 |  | 7165656 | 1 |  | PERFORMED WORK STEP `ENVIRONMENTAL CONTROL SYS COMPARTMENT GENERAL VISUAL INSPECTION OF ENVIRONMENTAL CONTROL SYSTE...` | 2026-02-04 | 08:24 | VAE00732 | NTHCM | VAE00732 | 30 | 00:30 | MECH | 00:00
358176 | 2026-02-03 | 2026-02-06 | VFC | ATR72 | VAS-B/LC25-2 | B218-120825-CHK-5000FH | 2.25 | 8034987 | C | CARRY OUT GENERAL VISUAL INSPECTION OF ENVIRONMENTAL CONTROL SYSTEM COMPARTMENT FR 23C TO FR 25. NOTE: PAY PARTICULAR ATTENTION TO GROUND CONNECTION CHECK VALVE BY PERFORMING THE INSPECTION GIVEN IN THE REFERENCED MP. . . . . . . . . . . . . . . . .---------------------------- COMMENTS/FINDINGS --------------------------. . . SATIS/UNSATIS ----> A.W.S. NO:............... RAISED . . . . . . . . . . |  | 7165658 | 1 |  | PERFORMED WORK STEP `ENVIRONMENTAL CONTROL SYS COMPARTMENT CARRY OUT GENERAL VISUAL INSPECTION OF ENVIRONMENTAL CON...` | 2026-02-04 | 08:25 | VAE00732 | NTHCM | VAE00727 | 30 | 00:30 | MECH | 00:00
358176 | 2026-02-03 | 2026-02-06 | VFC | ATR72 | VAS-B/LC25-2 | B218-120825-CHK-5000FH | 2.25 | 8034987 | C | CARRY OUT GENERAL VISUAL INSPECTION OF ENVIRONMENTAL CONTROL SYSTEM COMPARTMENT FR 23C TO FR 25. NOTE: PAY PARTICULAR ATTENTION TO GROUND CONNECTION CHECK VALVE BY PERFORMING THE INSPECTION GIVEN IN THE REFERENCED MP. . . . . . . . . . . . . . . . .---------------------------- COMMENTS/FINDINGS --------------------------. . . SATIS/UNSATIS ----> A.W.S. NO:............... RAISED . . . . . . . . . . |  | 7165658 | 1 |  | PERFORMED WORK STEP `ENVIRONMENTAL CONTROL SYS COMPARTMENT CARRY OUT GENERAL VISUAL INSPECTION OF ENVIRONMENTAL CON...` | 2026-02-04 | 08:25 | VAE00732 | NTHCM | VAE00732 | 30 | 00:30 | MECH | 00:00
358176 | 2026-02-03 | 2026-02-06 | VFC | ATR72 | VAS-B/LC25-2 | B218-120825-CHK-5000FH | 2.26 | 8034984 | C | GENERAL VISUAL INSPECTION OF MAIN LANDING GEAR FAIRING COMPARTMENT (EWIS) |  | 7165657 | 1 |  | PERFORMED WORK STEP `MAIN LANDING GEAR WELL GENERAL VISUAL INSPECTION OF MAIN LANDING GEAR FAIRING COMPARTMENT (EWIS)` | 2026-02-04 | 08:38 | VAE02716 | NTHCM | VAE03084 | 18 | 00:18 | MECH | 00:00
358176 | 2026-02-03 | 2026-02-06 | VFC | ATR72 | VAS-B/LC25-2 | B218-120825-CHK-5000FH | 2.26 | 8034984 | C | GENERAL VISUAL INSPECTION OF MAIN LANDING GEAR FAIRING COMPARTMENT (EWIS) |  | 7165657 | 1 |  | PERFORMED WORK STEP `MAIN LANDING GEAR WELL GENERAL VISUAL INSPECTION OF MAIN LANDING GEAR FAIRING COMPARTMENT (EWIS)` | 2026-02-04 | 08:38 | VAE02716 | NTHCM | VAE03079 | 18 | 00:18 | MECH | 00:00
358176 | 2026-02-03 | 2026-02-06 | VFC | ATR72 | VAS-B/LC25-2 | B218-120825-CHK-5000FH | 2.26 | 8034984 | C | GENERAL VISUAL INSPECTION OF MAIN LANDING GEAR FAIRING COMPARTMENT (EWIS) |  | 7165657 | 1 |  | PERFORMED WORK STEP `MAIN LANDING GEAR WELL GENERAL VISUAL INSPECTION OF MAIN LANDING GEAR FAIRING COMPARTMENT (EWIS)` | 2026-02-04 | 08:38 | VAE02716 | NTHCM | VAE02819 | 18 | 00:18 | MECH | 00:00
358176 | 2026-02-03 | 2026-02-06 | VFC | ATR72 | VAS-B/LC25-2 | B218-120825-CHK-5000FH | 2.26 | 8034984 | C | GENERAL VISUAL INSPECTION OF MAIN LANDING GEAR FAIRING COMPARTMENT (EWIS) |  | 7165657 | 1 |  | PERFORMED WORK STEP `MAIN LANDING GEAR WELL GENERAL VISUAL INSPECTION OF MAIN LANDING GEAR FAIRING COMPARTMENT (EWIS)` | 2026-02-04 | 08:38 | VAE02716 | NTHCM | VAE02370 | 18 | 00:18 | MECH | 00:00
358176 | 2026-02-03 | 2026-02-06 | VFC | ATR72 | VAS-B/LC25-2 | B218-120825-CHK-5000FH | 2.26 | 8034984 | C | GENERAL VISUAL INSPECTION OF MAIN LANDING GEAR FAIRING COMPARTMENT (EWIS) |  | 7165657 | 1 |  | PERFORMED WORK STEP `MAIN LANDING GEAR WELL GENERAL VISUAL INSPECTION OF MAIN LANDING GEAR FAIRING COMPARTMENT (EWIS)` | 2026-02-04 | 08:38 | VAE02716 | NTHCM | VAE02716 | 18 | 00:18 | MECH | 00:00
358176 | 2026-02-03 | 2026-02-06 | VFC | ATR72 | VAS-B/LC25-2 | B218-120825-CHK-5000FH | 2.27 | 8034988 | C | GENERAL VISUAL INSPECTION OF MAIN LANDING GEAR FAIRING COMPARTMENT (EWIS) |  | 7165659 | 1 |  | PERFORMED WORK STEP `MAIN LANDING GEAR WELL GENERAL VISUAL INSPECTION OF MAIN LANDING GEAR FAIRING COMPARTMENT (EWIS)` | 2026-02-04 | 08:37 | VAE02716 | NTHCM | VAE02716 | 18 | 00:18 | MECH | 00:00
358176 | 2026-02-03 | 2026-02-06 | VFC | ATR72 | VAS-B/LC25-2 | B218-120825-CHK-5000FH | 2.27 | 8034988 | C | GENERAL VISUAL INSPECTION OF MAIN LANDING GEAR FAIRING COMPARTMENT (EWIS) |  | 7165659 | 1 |  | PERFORMED WORK STEP `MAIN LANDING GEAR WELL GENERAL VISUAL INSPECTION OF MAIN LANDING GEAR FAIRING COMPARTMENT (EWIS)` | 2026-02-04 | 08:37 | VAE02716 | NTHCM | VAE02370 | 18 | 00:18 | MECH | 00:00
358176 | 2026-02-03 | 2026-02-06 | VFC | ATR72 | VAS-B/LC25-2 | B218-120825-CHK-5000FH | 2.27 | 8034988 | C | GENERAL VISUAL INSPECTION OF MAIN LANDING GEAR FAIRING COMPARTMENT (EWIS) |  | 7165659 | 1 |  | PERFORMED WORK STEP `MAIN LANDING GEAR WELL GENERAL VISUAL INSPECTION OF MAIN LANDING GEAR FAIRING COMPARTMENT (EWIS)` | 2026-02-04 | 08:37 | VAE02716 | NTHCM | VAE02819 | 18 | 00:18 | MECH | 00:00
358176 | 2026-02-03 | 2026-02-06 | VFC | ATR72 | VAS-B/LC25-2 | B218-120825-CHK-5000FH | 2.27 | 8034988 | C | GENERAL VISUAL INSPECTION OF MAIN LANDING GEAR FAIRING COMPARTMENT (EWIS) |  | 7165659 | 1 |  | PERFORMED WORK STEP `MAIN LANDING GEAR WELL GENERAL VISUAL INSPECTION OF MAIN LANDING GEAR FAIRING COMPARTMENT (EWIS)` | 2026-02-04 | 08:37 | VAE02716 | NTHCM | VAE03079 | 18 | 00:18 | MECH | 00:00
358176 | 2026-02-03 | 2026-02-06 | VFC | ATR72 | VAS-B/LC25-2 | B218-120825-CHK-5000FH | 2.27 | 8034988 | C | GENERAL VISUAL INSPECTION OF MAIN LANDING GEAR FAIRING COMPARTMENT (EWIS) |  | 7165659 | 1 |  | PERFORMED WORK STEP `MAIN LANDING GEAR WELL GENERAL VISUAL INSPECTION OF MAIN LANDING GEAR FAIRING COMPARTMENT (EWIS)` | 2026-02-04 | 08:37 | VAE02716 | NTHCM | VAE03084 | 18 | 00:18 | MECH | 00:00
358176 | 2026-02-03 | 2026-02-06 | VFC | ATR72 | VAS-B/LC25-2 | B218-120825-CHK-5000FH | 2.28 | 8034989 | C | GENERAL VISUAL INSPECTION OF HYDRAULICS COMPARTMENT (EWIS) |  | 7165660 | 1 |  | PERFORMED WORK STEP `HYDRAULICS COMPARTMENT GENERAL VISUAL INSPECTION OF HYDRAULICS COMPARTMENT (EWIS)` | 2026-02-04 | 08:26 | VAE00732 | NTHCM | VAE00727 | 30 | 00:30 | MECH | 00:00
358176 | 2026-02-03 | 2026-02-06 | VFC | ATR72 | VAS-B/LC25-2 | B218-120825-CHK-5000FH | 2.28 | 8034989 | C | GENERAL VISUAL INSPECTION OF HYDRAULICS COMPARTMENT (EWIS) |  | 7165660 | 1 |  | PERFORMED WORK STEP `HYDRAULICS COMPARTMENT GENERAL VISUAL INSPECTION OF HYDRAULICS COMPARTMENT (EWIS)` | 2026-02-04 | 08:26 | VAE00732 | NTHCM | VAE00732 | 30 | 00:30 | MECH | 00:00
358176 | 2026-02-03 | 2026-02-06 | VFC | ATR72 | VAS-B/LC25-2 | B218-120825-CHK-5000FH | 2.29 | 8034991 | O | GENERAL VISUAL INSPECTION OF VERTICAL STABILIZER AND RUDDER INCLUDING DORSAL FINS, LEADING EDGE, SPAR BOX TRAILING EDGE, AND VERTICAL/HORIZONTAL STABILIZER JUNCTIONS (EXTERNAL SURFACE) NOTE: PAY PARTICULAR ATTENTION TO THE RUDDER HORN LOWER FAIRING AND FIN TIP CLOSURE RIB FOR CHAFING OR OTHER ANOMALIES |  |  | 1
358176 | 2026-02-03 | 2026-02-06 | VFC | ATR72 | VAS-B/LC25-2 | B218-120825-CHK-5000FH | 2.30 | 8034992 | C | GENERAL VISUAL INSPECTION OF HORIZONTAL STABILIZER AND ELEVATOR INCLUDING LEADING EDGE, SPAR BOX, TRAILING EDGE AND TAB (EXTERNAL SURFACE) |  | 7165663 | 1 |  | PERFORMED WORK STEP `HORIZONTAL STABILIZER AND ELEVATOR GENERAL VISUAL INSPECTION OF HORIZONTAL STABILIZER AND ELEV...` | 2026-02-04 | 06:54 | VAE02375 | NTHCM | VAE04205 | 20 | 00:20 | MECH | 00:00
358176 | 2026-02-03 | 2026-02-06 | VFC | ATR72 | VAS-B/LC25-2 | B218-120825-CHK-5000FH | 2.30 | 8034992 | C | GENERAL VISUAL INSPECTION OF HORIZONTAL STABILIZER AND ELEVATOR INCLUDING LEADING EDGE, SPAR BOX, TRAILING EDGE AND TAB (EXTERNAL SURFACE) |  | 7165663 | 1 |  | PERFORMED WORK STEP `HORIZONTAL STABILIZER AND ELEVATOR GENERAL VISUAL INSPECTION OF HORIZONTAL STABILIZER AND ELEV...` | 2026-02-04 | 06:54 | VAE02375 | NTHCM | VAE02375 | 20 | 00:20 | MECH | 00:00
358176 | 2026-02-03 | 2026-02-06 | VFC | ATR72 | VAS-B/LC25-2 | B218-120825-CHK-5000FH | 2.30 | 8034992 | C | GENERAL VISUAL INSPECTION OF HORIZONTAL STABILIZER AND ELEVATOR INCLUDING LEADING EDGE, SPAR BOX, TRAILING EDGE AND TAB (EXTERNAL SURFACE) |  | 7165663 | 1 |  | PERFORMED WORK STEP `HORIZONTAL STABILIZER AND ELEVATOR GENERAL VISUAL INSPECTION OF HORIZONTAL STABILIZER AND ELEV...` | 2026-02-04 | 06:54 | VAE02375 | NTHCM | VAE04037 | 20 | 00:20 | MECH | 00:00
358176 | 2026-02-03 | 2026-02-06 | VFC | ATR72 | VAS-B/LC25-2 | B218-120825-CHK-5000FH | 2.30 | 8034992 | C | GENERAL VISUAL INSPECTION OF HORIZONTAL STABILIZER AND ELEVATOR INCLUDING LEADING EDGE, SPAR BOX, TRAILING EDGE AND TAB (EXTERNAL SURFACE) |  | 7165663 | 1 |  | PERFORMED WORK STEP `HORIZONTAL STABILIZER AND ELEVATOR GENERAL VISUAL INSPECTION OF HORIZONTAL STABILIZER AND ELEV...` | 2026-02-04 | 06:54 | VAE02375 | NTHCM | VAE04212 | 20 | 00:20 | MECH | 00:00
358176 | 2026-02-03 | 2026-02-06 | VFC | ATR72 | VAS-B/LC25-2 | B218-120825-CHK-5000FH | 2.30 | 8034992 | C | GENERAL VISUAL INSPECTION OF HORIZONTAL STABILIZER AND ELEVATOR INCLUDING LEADING EDGE, SPAR BOX, TRAILING EDGE AND TAB (EXTERNAL SURFACE) |  | 7165663 | 1 |  | PERFORMED WORK STEP `HORIZONTAL STABILIZER AND ELEVATOR GENERAL VISUAL INSPECTION OF HORIZONTAL STABILIZER AND ELEV...` | 2026-02-04 | 06:54 | VAE02375 | NTHCM | VAE03616 | 20 | 00:20 | MECH | 00:00
358176 | 2026-02-03 | 2026-02-06 | VFC | ATR72 | VAS-B/LC25-2 | B218-120825-CHK-5000FH | 2.31 | 8034993 | C | GENERAL VISUAL INSPECTION OF HORIZONTAL STABILIZER AND ELEVATOR INCLUDING LEADING EDGE, SPAR BOX, TRAILING EDGE AND TABS (EXTERNAL SURFACE) |  | 7165664 | 1 |  | PERFORMED WORK STEP `HORIZONTAL STABILIZER AND ELEVATOR GENERAL VISUAL INSPECTION OF HORIZONTAL STABILIZER AND ELEV...` | 2026-02-04 | 06:55 | VAE02375 | NTHCM | VAE02375 | 20 | 00:20 | MECH | 00:00
358176 | 2026-02-03 | 2026-02-06 | VFC | ATR72 | VAS-B/LC25-2 | B218-120825-CHK-5000FH | 2.31 | 8034993 | C | GENERAL VISUAL INSPECTION OF HORIZONTAL STABILIZER AND ELEVATOR INCLUDING LEADING EDGE, SPAR BOX, TRAILING EDGE AND TABS (EXTERNAL SURFACE) |  | 7165664 | 1 |  | PERFORMED WORK STEP `HORIZONTAL STABILIZER AND ELEVATOR GENERAL VISUAL INSPECTION OF HORIZONTAL STABILIZER AND ELEV...` | 2026-02-04 | 06:55 | VAE02375 | NTHCM | VAE04037 | 20 | 00:20 | MECH | 00:00
358176 | 2026-02-03 | 2026-02-06 | VFC | ATR72 | VAS-B/LC25-2 | B218-120825-CHK-5000FH | 2.31 | 8034993 | C | GENERAL VISUAL INSPECTION OF HORIZONTAL STABILIZER AND ELEVATOR INCLUDING LEADING EDGE, SPAR BOX, TRAILING EDGE AND TABS (EXTERNAL SURFACE) |  | 7165664 | 1 |  | PERFORMED WORK STEP `HORIZONTAL STABILIZER AND ELEVATOR GENERAL VISUAL INSPECTION OF HORIZONTAL STABILIZER AND ELEV...` | 2026-02-04 | 06:55 | VAE02375 | NTHCM | VAE03616 | 20 | 00:20 | MECH | 00:00
358176 | 2026-02-03 | 2026-02-06 | VFC | ATR72 | VAS-B/LC25-2 | B218-120825-CHK-5000FH | 2.31 | 8034993 | C | GENERAL VISUAL INSPECTION OF HORIZONTAL STABILIZER AND ELEVATOR INCLUDING LEADING EDGE, SPAR BOX, TRAILING EDGE AND TABS (EXTERNAL SURFACE) |  | 7165664 | 1 |  | PERFORMED WORK STEP `HORIZONTAL STABILIZER AND ELEVATOR GENERAL VISUAL INSPECTION OF HORIZONTAL STABILIZER AND ELEV...` | 2026-02-04 | 06:55 | VAE02375 | NTHCM | VAE04212 | 20 | 00:20 | MECH | 00:00
358176 | 2026-02-03 | 2026-02-06 | VFC | ATR72 | VAS-B/LC25-2 | B218-120825-CHK-5000FH | 2.31 | 8034993 | C | GENERAL VISUAL INSPECTION OF HORIZONTAL STABILIZER AND ELEVATOR INCLUDING LEADING EDGE, SPAR BOX, TRAILING EDGE AND TABS (EXTERNAL SURFACE) |  | 7165664 | 1 |  | PERFORMED WORK STEP `HORIZONTAL STABILIZER AND ELEVATOR GENERAL VISUAL INSPECTION OF HORIZONTAL STABILIZER AND ELEV...` | 2026-02-04 | 06:55 | VAE02375 | NTHCM | VAE04205 | 20 | 00:20 | MECH | 00:00
358176 | 2026-02-03 | 2026-02-06 | VFC | ATR72 | VAS-B/LC25-2 | B218-120825-CHK-5000FH | 2.32 | 8034979 | C | GENERAL VISUAL INSPECTION OF NOSE LANDING GEAR MAIN DOORS |  | 7165652 | 1 |  | PERFORMED WORK STEP `NOSE LANDING GEAR MAIN DOORS GENERAL VISUAL INSPECTION OF NOSE LANDING GEAR MAIN DOORS` | 2026-02-03 | 08:19 | VAE02370 | NTHCM | VAE00798 | 120 | 02:00 | MECH | 00:00
358176 | 2026-02-03 | 2026-02-06 | VFC | ATR72 | VAS-B/LC25-2 | B218-120825-CHK-5000FH | 2.32 | 8034979 | C | GENERAL VISUAL INSPECTION OF NOSE LANDING GEAR MAIN DOORS |  | 7165652 | 1 |  | PERFORMED WORK STEP `NOSE LANDING GEAR MAIN DOORS GENERAL VISUAL INSPECTION OF NOSE LANDING GEAR MAIN DOORS` | 2026-02-03 | 08:19 | VAE02370 | NTHCM | VAE02370 | 30 | 00:30 | MECH | 00:00
358176 | 2026-02-03 | 2026-02-06 | VFC | ATR72 | VAS-B/LC25-2 | B218-120825-CHK-5000FH | 2.32 | 8034979 | C | GENERAL VISUAL INSPECTION OF NOSE LANDING GEAR MAIN DOORS |  | 7165652 | 1 |  | PERFORMED WORK STEP `NOSE LANDING GEAR MAIN DOORS GENERAL VISUAL INSPECTION OF NOSE LANDING GEAR MAIN DOORS` | 2026-02-03 | 08:19 | VAE02370 | NTHCM | VAE02819 | 30 | 00:30 | MECH | 00:00
358176 | 2026-02-03 | 2026-02-06 | VFC | ATR72 | VAS-B/LC25-2 | B218-120825-CHK-5000FH | 2.33 | 8034978 | C | GENERAL VISUAL INSPECTION OF NOSE LANDING GEAR AFT DOORS |  | 7165651 | 1 |  | PERFORMED WORK STEP `NOSE LANDING GEAR AFT DOORS GENERAL VISUAL INSPECTION OF NOSE LANDING GEAR AFT DOORS` | 2026-02-03 | 08:23 | VAE02370 | NTHCM | VAE03079 | 30 | 00:30 | MECH | 00:00
358176 | 2026-02-03 | 2026-02-06 | VFC | ATR72 | VAS-B/LC25-2 | B218-120825-CHK-5000FH | 2.33 | 8034978 | C | GENERAL VISUAL INSPECTION OF NOSE LANDING GEAR AFT DOORS |  | 7165651 | 1 |  | PERFORMED WORK STEP `NOSE LANDING GEAR AFT DOORS GENERAL VISUAL INSPECTION OF NOSE LANDING GEAR AFT DOORS` | 2026-02-03 | 08:23 | VAE02370 | NTHCM | VAE00798 | 60 | 01:00 | MECH | 00:00
358176 | 2026-02-03 | 2026-02-06 | VFC | ATR72 | VAS-B/LC25-2 | B218-120825-CHK-5000FH | 2.33 | 8034978 | C | GENERAL VISUAL INSPECTION OF NOSE LANDING GEAR AFT DOORS |  | 7165651 | 1 |  | PERFORMED WORK STEP `NOSE LANDING GEAR AFT DOORS GENERAL VISUAL INSPECTION OF NOSE LANDING GEAR AFT DOORS` | 2026-02-03 | 08:23 | VAE02370 | NTHCM | VAE02370 | 30 | 00:30 | MECH | 00:00
358176 | 2026-02-03 | 2026-02-06 | VFC | ATR72 | VAS-B/LC25-2 | B218-120825-CHK-5000FH | 2.34 | 6376583 | O | CLEANING TEXTILE CABIN/COCK PIT CARPET & NTF CARPET NOTE : CARRY OUT THIS TASK IN ZONE 210 220, 230, 240, 250, 260 NOTE: IN CASE REQUIREMENTS THAT ARE ALREADY OVERDUE, OR WILL BECOME OVERDUE WITHIN THE QUOTED THRESHOLD / INTERVAL, TASK THRESHOLD IS NEXT 1A CHECK |  |  | 1
358176 | 2026-02-03 | 2026-02-06 | VFC | ATR72 | VAS-B/LC25-2 | B218-120825-CHK-5000FH | 2.35 | 7800129 | C | 1. CHECK ALL FLIGHT CREW LIFE VESTS, CABIN CREW LIFE VESTS, PASSENGER LIFE VESTS, INFANT LIFE VESTS, SPARE LIFE VESTS FOR CONFIGURATION (REF EEL),CONDITION AND EXPIRY DATE. *ATTENTION: REPLACE ALL ITEM, WHICH IS NOT IN CORRECT CONFIGURATION OR CONDITION IS UNSERVICEABLE OR THE EXPIRY DATE IS LESS THAN 4 MONTHS FROM THE DATE OF A/C RELEASE TO SERVICE 2. FEEDBACK ON ANY LIFE VEST WITH AN EXPIRY DATE OF LESS THAN SIX MONTHS FROM THE AIRCRAFT`S RELEASE-TO-SERVICE DATE. RECORD THE POSITION AND EXPIRY DATE INFORMATION IN FORM 1020, PART 1 - LIFE VEST RECORD FEEDBACK IS NEEDED YES [ ] NO [ ] 3. IF FEEDBACK IS NEEDED , MAKE ATTENTION AND REQUEST TO TD OF RELATED RMC/BMC TO SEND FEEDBACK TO MCC. FEEDBACK IS REQUESTED YES [ ] NO [ ] --------------------------------------------------------------------------- 4. FOR TD OF RELATED RMC/BMC IF FEEDBACK WAS REQUESTED (YES): SCAN FORM 1020 “LIFE VEST RECORD”, SEND AND MAKE ATTENTION TO MCC/MAINTENANCE PLANNING DIVISION OF MCC VIA (BUT NOT LIMITED TO) VAECO MESSAGE AND AS PER S.O.P 11.28 NOTE: SEND VAECO MESSAGE WITH TITLE: : “FORM 1020 - YXXX“ (YXXX IS A/C REG) TO THE FOLLOWING (BUT NOT LIMITED TO):VUVANDIEN, NGUYENANHDUC, LETHIPHUONG, VUSONHA, BUITHIMINHTHANH, DOANMINHTUAN, HOANGBINHMINH,LEVANVINH, LEPHUOCHOAN, PHAMMINHNGOC, DANGTHAIANH, TRINHTRUNGDUNG, TRINHTHIHONGHANH, CAOLETHIHONGTHAM FEEDBACK SENT YES [ ] NO [ ] |  | 6820985 | 1 |  | PERFORMED WORK STEP `LOOSE EQUIPMENT CHECK 1. CHECK ALL FLIGHT CREW LIFE VESTS, CABIN CREW LIFE VESTS, PASSENGER L...` | 2026-02-04 | 08:05 | VAE03453 | CNBDNT | VAE03453 | 240 | 04:00 | MECH | 00:00
358176 | 2026-02-03 | 2026-02-06 | VFC | ATR72 | VAS-B/LC25-2 | B218-120825-CHK-5000FH | 2.36 | 6376567 | C | OPERATIONAL TEST OF SMOKE DETECTION IN: - ELECTRONIC RACKS SMOKE DETECTION -LAVATORIES SMOKE DETECTION . . . . . . . . . . . . . . . . . . . . . |  | 4641962 | 1 |  | PERFORMED WORK STEP `SMOKE DETECTION OPERATIONAL TEST OF SMOKE DETECTION IN: - ELECTRONIC RACKS SMOKE DETECTION -LA...` | 2026-02-04 | 08:00 | VAE00743 | NTHCM | VAE00743 | 60 | 01:00 | MECH | 00:00
358176 | 2026-02-03 | 2026-02-06 | VFC | ATR72 | VAS-B/LC25-2 | B218-120825-CHK-5000FH | 2.36 | 6376567 | C | OPERATIONAL TEST OF SMOKE DETECTION IN: - ELECTRONIC RACKS SMOKE DETECTION -LAVATORIES SMOKE DETECTION . . . . . . . . . . . . . . . . . . . . . |  | 4641962 | 1 |  | PERFORMED WORK STEP `SMOKE DETECTION OPERATIONAL TEST OF SMOKE DETECTION IN: - ELECTRONIC RACKS SMOKE DETECTION -LA...` | 2026-02-04 | 08:00 | VAE00743 | NTHCM | VAE04208 | 60 | 01:00 | MECH | 00:00
358176 | 2026-02-03 | 2026-02-06 | VFC | ATR72 | VAS-B/LC25-2 | B218-120825-CHK-5000FH | 2.37 | 6376571 | C | OPERATIONAL TEST OF FORWARD CLASS B CARGO OR FORWARD SECTION OF CLASS E CARGO COMPARTMENT . . . . . . . . . . . . . . . . . . . . . . |  | 4641966 | 1 |  | PERFORMED WORK STEP `SMOKE DETECTION OPERATIONAL TEST OF FORWARD CLASS B CARGO OR FORWARD SECTION OF CLASS E CARGO ...` | 2026-02-04 | 08:00 | VAE00743 | NTHCM | VAE04208 | 60 | 01:00 | MECH | 00:00
358176 | 2026-02-03 | 2026-02-06 | VFC | ATR72 | VAS-B/LC25-2 | B218-120825-CHK-5000FH | 2.37 | 6376571 | C | OPERATIONAL TEST OF FORWARD CLASS B CARGO OR FORWARD SECTION OF CLASS E CARGO COMPARTMENT . . . . . . . . . . . . . . . . . . . . . . |  | 4641966 | 1 |  | PERFORMED WORK STEP `SMOKE DETECTION OPERATIONAL TEST OF FORWARD CLASS B CARGO OR FORWARD SECTION OF CLASS E CARGO ...` | 2026-02-04 | 08:00 | VAE00743 | NTHCM | VAE00743 | 60 | 01:00 | MECH | 00:00
358176 | 2026-02-03 | 2026-02-06 | VFC | ATR72 | VAS-B/LC25-2 | B218-120825-CHK-5000FH | 2.38 | 6376576 | C | CHECK OF PRESSURE ON GAUGE ON HALON EXTINGUISHER AND CHECK PRESENCE OF THE SEAL ON LOCKING SHOUDER OF H2O EXTINGUISHERS . PART NUMBER SERIAL NUMBER MFD/EXP. DATE LOCATION . HALON EXT.: ............. .............. .............. ............. ............. .............. .............. ............. ............. .............. .............. ............. . H2O EXT. : ............. .............. .............. ............. . . . . . . . . . . . . . |  | 4641971 | 1 |  | PERFORMED WORK STEP `PORTABLE FIRE EXTINGUISHER CHECK OF PRESSURE ON GAUGE ON HALON EXTINGUISHER AND CHECK PRESENCE...` | 2026-02-03 | 05:18 | VAE03370 | CNBDNT | VAE03370 | 60 | 01:00 | MECH | 00:00
358176 | 2026-02-03 | 2026-02-06 | VFC | ATR72 | VAS-B/LC25-2 | B218-120825-CHK-5000FH | 2.39 | 6376694 | O | CMR TASK - OPERATIONAL TEST OF STALL WARNING AND STICK PUSHER IN NORMAL CONDITION |  |  | 1
358176 | 2026-02-03 | 2026-02-06 | VFC | ATR72 | VAS-B/LC25-2 | B218-120825-CHK-5000FH | 2.40 | 6376771 | C | CHECK OF MAIN LANDING GEAR FREE FALL ASSISTER DISCHARGE INDICATOR . . . . . . . . . . -------------------------- COMMENTS / FINDINGS ---------------------------- . . SATIS. / UNSATIS. ---> A.W.S. NO.: ..............RAISED . . . . . . . . . . . . . . . . |  | 4642165 | 1 |  | PERFORMED WORK STEP `FREE FALL ASSISTER CHECK OF MAIN LANDING GEAR FREE FALL ASSISTER DISCHARGE INDICATOR . . . . ....` | 2026-02-03 | 07:55 | VAE02370 | NTHCM | VAE03084 | 30 | 00:30 | MECH | 00:00
358176 | 2026-02-03 | 2026-02-06 | VFC | ATR72 | VAS-B/LC25-2 | B218-120825-CHK-5000FH | 2.40 | 6376771 | C | CHECK OF MAIN LANDING GEAR FREE FALL ASSISTER DISCHARGE INDICATOR . . . . . . . . . . -------------------------- COMMENTS / FINDINGS ---------------------------- . . SATIS. / UNSATIS. ---> A.W.S. NO.: ..............RAISED . . . . . . . . . . . . . . . . |  | 4642165 | 1 |  | PERFORMED WORK STEP `FREE FALL ASSISTER CHECK OF MAIN LANDING GEAR FREE FALL ASSISTER DISCHARGE INDICATOR . . . . ....` | 2026-02-03 | 07:55 | VAE02370 | NTHCM | VAE02370 | 30 | 00:30 | MECH | 00:00
358176 | 2026-02-03 | 2026-02-06 | VFC | ATR72 | VAS-B/LC25-2 | B218-120825-CHK-5000FH | 2.40 | 6376771 | C | CHECK OF MAIN LANDING GEAR FREE FALL ASSISTER DISCHARGE INDICATOR . . . . . . . . . . -------------------------- COMMENTS / FINDINGS ---------------------------- . . SATIS. / UNSATIS. ---> A.W.S. NO.: ..............RAISED . . . . . . . . . . . . . . . . |  | 4642165 | 1 |  | PERFORMED WORK STEP `FREE FALL ASSISTER CHECK OF MAIN LANDING GEAR FREE FALL ASSISTER DISCHARGE INDICATOR . . . . ....` | 2026-02-03 | 07:55 | VAE02370 | NTHCM | VAE03079 | 30 | 00:30 | MECH | 00:00
358176 | 2026-02-03 | 2026-02-06 | VFC | ATR72 | VAS-B/LC25-2 | B218-120825-CHK-5000FH | 2.40 | 6376771 | C | CHECK OF MAIN LANDING GEAR FREE FALL ASSISTER DISCHARGE INDICATOR . . . . . . . . . . -------------------------- COMMENTS / FINDINGS ---------------------------- . . SATIS. / UNSATIS. ---> A.W.S. NO.: ..............RAISED . . . . . . . . . . . . . . . . |  | 4642165 | 1 |  | PERFORMED WORK STEP `FREE FALL ASSISTER CHECK OF MAIN LANDING GEAR FREE FALL ASSISTER DISCHARGE INDICATOR . . . . ....` | 2026-02-03 | 07:55 | VAE02370 | NTHCM | VAE02716 | 30 | 00:30 | MECH | 00:00
358176 | 2026-02-03 | 2026-02-06 | VFC | ATR72 | VAS-B/LC25-2 | B218-120825-CHK-5000FH | 2.40 | 6376771 | C | CHECK OF MAIN LANDING GEAR FREE FALL ASSISTER DISCHARGE INDICATOR . . . . . . . . . . -------------------------- COMMENTS / FINDINGS ---------------------------- . . SATIS. / UNSATIS. ---> A.W.S. NO.: ..............RAISED . . . . . . . . . . . . . . . . |  | 4642165 | 1 |  | PERFORMED WORK STEP `FREE FALL ASSISTER CHECK OF MAIN LANDING GEAR FREE FALL ASSISTER DISCHARGE INDICATOR . . . . ....` | 2026-02-03 | 07:55 | VAE02370 | NTHCM | VAE02819 | 30 | 00:30 | MECH | 00:00
358176 | 2026-02-03 | 2026-02-06 | VFC | ATR72 | VAS-B/LC25-2 | B218-120825-CHK-5000FH | 2.41 | 6376762 | C | CHECK OF MAIN LANDING GEAR FREE FALL ASSISTER DISCHARGE INDICATOR . . . . . . . . . . -------------------------- COMMENTS / FINDINGS ---------------------------- . . SATIS. / UNSATIS. ---> A.W.S. NO.: ..............RAISED . . . . . . . . . . . . . . . . |  | 4642156 | 1 |  | PERFORMED WORK STEP `FREE FALL ASSISTER CHECK OF MAIN LANDING GEAR FREE FALL ASSISTER DISCHARGE INDICATOR . . . . ....` | 2026-02-03 | 07:56 | VAE02370 | NTHCM | VAE02819 | 30 | 00:30 | MECH | 00:00
358176 | 2026-02-03 | 2026-02-06 | VFC | ATR72 | VAS-B/LC25-2 | B218-120825-CHK-5000FH | 2.41 | 6376762 | C | CHECK OF MAIN LANDING GEAR FREE FALL ASSISTER DISCHARGE INDICATOR . . . . . . . . . . -------------------------- COMMENTS / FINDINGS ---------------------------- . . SATIS. / UNSATIS. ---> A.W.S. NO.: ..............RAISED . . . . . . . . . . . . . . . . |  | 4642156 | 1 |  | PERFORMED WORK STEP `FREE FALL ASSISTER CHECK OF MAIN LANDING GEAR FREE FALL ASSISTER DISCHARGE INDICATOR . . . . ....` | 2026-02-03 | 07:56 | VAE02370 | NTHCM | VAE02370 | 30 | 00:30 | MECH | 00:00
358176 | 2026-02-03 | 2026-02-06 | VFC | ATR72 | VAS-B/LC25-2 | B218-120825-CHK-5000FH | 2.41 | 6376762 | C | CHECK OF MAIN LANDING GEAR FREE FALL ASSISTER DISCHARGE INDICATOR . . . . . . . . . . -------------------------- COMMENTS / FINDINGS ---------------------------- . . SATIS. / UNSATIS. ---> A.W.S. NO.: ..............RAISED . . . . . . . . . . . . . . . . |  | 4642156 | 1 |  | PERFORMED WORK STEP `FREE FALL ASSISTER CHECK OF MAIN LANDING GEAR FREE FALL ASSISTER DISCHARGE INDICATOR . . . . ....` | 2026-02-03 | 07:56 | VAE02370 | NTHCM | VAE03079 | 30 | 00:30 | MECH | 00:00
358176 | 2026-02-03 | 2026-02-06 | VFC | ATR72 | VAS-B/LC25-2 | B218-120825-CHK-5000FH | 2.41 | 6376762 | C | CHECK OF MAIN LANDING GEAR FREE FALL ASSISTER DISCHARGE INDICATOR . . . . . . . . . . -------------------------- COMMENTS / FINDINGS ---------------------------- . . SATIS. / UNSATIS. ---> A.W.S. NO.: ..............RAISED . . . . . . . . . . . . . . . . |  | 4642156 | 1 |  | PERFORMED WORK STEP `FREE FALL ASSISTER CHECK OF MAIN LANDING GEAR FREE FALL ASSISTER DISCHARGE INDICATOR . . . . ....` | 2026-02-03 | 07:56 | VAE02370 | NTHCM | VAE03084 | 30 | 00:30 | MECH | 00:00
358176 | 2026-02-03 | 2026-02-06 | VFC | ATR72 | VAS-B/LC25-2 | B218-120825-CHK-5000FH | 2.41 | 6376762 | C | CHECK OF MAIN LANDING GEAR FREE FALL ASSISTER DISCHARGE INDICATOR . . . . . . . . . . -------------------------- COMMENTS / FINDINGS ---------------------------- . . SATIS. / UNSATIS. ---> A.W.S. NO.: ..............RAISED . . . . . . . . . . . . . . . . |  | 4642156 | 1 |  | PERFORMED WORK STEP `FREE FALL ASSISTER CHECK OF MAIN LANDING GEAR FREE FALL ASSISTER DISCHARGE INDICATOR . . . . ....` | 2026-02-03 | 07:56 | VAE02370 | NTHCM | VAE02716 | 30 | 00:30 | MECH | 00:00
358176 | 2026-02-03 | 2026-02-06 | VFC | ATR72 | VAS-B/LC25-2 | B218-120825-CHK-5000FH | 2.42 | 6376612 | C | OPERATIONAL TEST OF CREW OXYGEN FEED STOP VALVE. |  | 4642007 | 1 |  | PERFORMED WORK STEP `CREW OXYGEN OPERATIONAL TEST OF CREW OXYGEN FEED STOP VALVE.` | 2026-02-03 | 08:13 | VAE00727 | NTHCM | VAE00727 | 60 | 01:00 | MECH | 00:00
358176 | 2026-02-03 | 2026-02-06 | VFC | ATR72 | VAS-B/LC25-2 | B218-120825-CHK-5000FH | 2.42 | 6376612 | C | OPERATIONAL TEST OF CREW OXYGEN FEED STOP VALVE. |  | 4642007 | 1 |  | PERFORMED WORK STEP `CREW OXYGEN OPERATIONAL TEST OF CREW OXYGEN FEED STOP VALVE.` | 2026-02-03 | 08:13 | VAE00727 | NTHCM | VAE02716 | 30 | 00:30 | MECH | 00:00
358176 | 2026-02-03 | 2026-02-06 | VFC | ATR72 | VAS-B/LC25-2 | B218-120825-CHK-5000FH | 2.42 | 6376612 | C | OPERATIONAL TEST OF CREW OXYGEN FEED STOP VALVE. |  | 4642007 | 1 |  | PERFORMED WORK STEP `CREW OXYGEN OPERATIONAL TEST OF CREW OXYGEN FEED STOP VALVE.` | 2026-02-03 | 08:13 | VAE00727 | NGTHCM | VAE03135 | 60 | 01:00 | MECH | 00:00
358176 | 2026-02-03 | 2026-02-06 | VFC | ATR72 | VAS-B/LC25-2 | B218-120825-CHK-5000FH | 2.42 | 6376612 | C | OPERATIONAL TEST OF CREW OXYGEN FEED STOP VALVE. |  | 4642007 | 1 |  | PERFORMED WORK STEP `CREW OXYGEN OPERATIONAL TEST OF CREW OXYGEN FEED STOP VALVE.` | 2026-02-03 | 08:13 | VAE00727 | NTHCM | VAE04039 | 60 | 01:00 |  | 00:00
358176 | 2026-02-03 | 2026-02-06 | VFC | ATR72 | VAS-B/LC25-2 | B218-120825-CHK-5000FH | 2.43 | 6376620 | C | CARRY OUT OPERATIONAL TEST OF CREW OXYGEN SYSTEM IN ALL OPERATING MODES WITH MASK REMOVED FROM BOX (INCLUDING INTEGRATED MICROPHONE TEST) . . . . . . . . . . . . . . . . .------------------------------ COMMENTS/FINDINGS ------------------------ . . SATIS/UNSATIS ----> A.W.S. NO: ...............RAISED . . . . . |  | 4642015 | 1 |  | PERFORMED WORK STEP `OXYGEN SUPPLY CARRY OUT OPERATIONAL TEST OF CREW OXYGEN SYSTEM IN ALL OPERATING MODES WITH MAS...` | 2026-02-03 | 08:10 | VAE00727 | NTHCM | VAE02716 | 60 | 01:00 | MECH | 00:00
358176 | 2026-02-03 | 2026-02-06 | VFC | ATR72 | VAS-B/LC25-2 | B218-120825-CHK-5000FH | 2.43 | 6376620 | C | CARRY OUT OPERATIONAL TEST OF CREW OXYGEN SYSTEM IN ALL OPERATING MODES WITH MASK REMOVED FROM BOX (INCLUDING INTEGRATED MICROPHONE TEST) . . . . . . . . . . . . . . . . .------------------------------ COMMENTS/FINDINGS ------------------------ . . SATIS/UNSATIS ----> A.W.S. NO: ...............RAISED . . . . . |  | 4642015 | 1 |  | PERFORMED WORK STEP `OXYGEN SUPPLY CARRY OUT OPERATIONAL TEST OF CREW OXYGEN SYSTEM IN ALL OPERATING MODES WITH MAS...` | 2026-02-03 | 08:10 | VAE00727 | NTHCM | VAE00727 | 60 | 01:00 | MECH | 00:00
358176 | 2026-02-03 | 2026-02-06 | VFC | ATR72 | VAS-B/LC25-2 | B218-120825-CHK-5000FH | 2.43 | 6376620 | C | CARRY OUT OPERATIONAL TEST OF CREW OXYGEN SYSTEM IN ALL OPERATING MODES WITH MASK REMOVED FROM BOX (INCLUDING INTEGRATED MICROPHONE TEST) . . . . . . . . . . . . . . . . .------------------------------ COMMENTS/FINDINGS ------------------------ . . SATIS/UNSATIS ----> A.W.S. NO: ...............RAISED . . . . . |  | 4642015 | 1 |  | PERFORMED WORK STEP `OXYGEN SUPPLY CARRY OUT OPERATIONAL TEST OF CREW OXYGEN SYSTEM IN ALL OPERATING MODES WITH MAS...` | 2026-02-03 | 08:10 | VAE00727 | NTHCM | VAE04039 | 60 | 01:00 |  | 00:00
358176 | 2026-02-03 | 2026-02-06 | VFC | ATR72 | VAS-B/LC25-2 | B218-120825-CHK-5000FH | 2.43 | 6376620 | C | CARRY OUT OPERATIONAL TEST OF CREW OXYGEN SYSTEM IN ALL OPERATING MODES WITH MASK REMOVED FROM BOX (INCLUDING INTEGRATED MICROPHONE TEST) . . . . . . . . . . . . . . . . .------------------------------ COMMENTS/FINDINGS ------------------------ . . SATIS/UNSATIS ----> A.W.S. NO: ...............RAISED . . . . . |  | 4642015 | 1 |  | PERFORMED WORK STEP `OXYGEN SUPPLY CARRY OUT OPERATIONAL TEST OF CREW OXYGEN SYSTEM IN ALL OPERATING MODES WITH MAS...` | 2026-02-03 | 08:10 | VAE00727 | NGTHCM | VAE03135 | 60 | 01:00 | MECH | 00:00
358176 | 2026-02-03 | 2026-02-06 | VFC | ATR72 | VAS-B/LC25-2 | B218-120825-CHK-5000FH | 2.44 | 6376628 | C | VISUAL CHECK OF PORTABLE OXYGEN CYLINDER(S) CARRYING STRAP, ATTACHMENT BRACKETS AND PRESSURE ON GAUGE |  | 4642023 | 1 |  | PERFORMED WORK STEP `PORTABLE OXYGEN UNIT VISUAL CHECK OF PORTABLE OXYGEN CYLINDER(S) CARRYING STRAP, ATTACHMENT BR...` | 2026-02-03 | 05:17 | VAE03370 | CNBDNT | VAE03370 | 60 | 01:00 | MECH | 00:00
358176 | 2026-02-03 | 2026-02-06 | VFC | ATR72 | VAS-B/LC25-2 | B218-120825-CHK-5000FH | 2.45 | 6376641 | C | FUNCTIONAL CHECK OF PAX DOOR FOLDING STEP LOCKING MECHANISM . . . . . . . ---------------------------COMMENTS/FINDINGS------------------------------ SATIS./UNSATIS ---> N.R.C. NO:................RAISED . . . . . . |  | 4642036 | 1 |  | PERFORMED WORK STEP `AIRSTAIR DOOR LEFT AFTER FUNCTIONAL CHECK OF PAX DOOR FOLDING STEP LOCKING MECHANISM . . . . ....` | 2026-02-03 | 08:14 | VAE00727 | NTHCM | VAE02716 | 30 | 00:30 | MECH | 00:00
358176 | 2026-02-03 | 2026-02-06 | VFC | ATR72 | VAS-B/LC25-2 | B218-120825-CHK-5000FH | 2.45 | 6376641 | C | FUNCTIONAL CHECK OF PAX DOOR FOLDING STEP LOCKING MECHANISM . . . . . . . ---------------------------COMMENTS/FINDINGS------------------------------ SATIS./UNSATIS ---> N.R.C. NO:................RAISED . . . . . . |  | 4642036 | 1 |  | PERFORMED WORK STEP `AIRSTAIR DOOR LEFT AFTER FUNCTIONAL CHECK OF PAX DOOR FOLDING STEP LOCKING MECHANISM . . . . ....` | 2026-02-03 | 08:14 | VAE00727 | NTHCM | VAE04039 | 60 | 01:00 |  | 00:00
358176 | 2026-02-03 | 2026-02-06 | VFC | ATR72 | VAS-B/LC25-2 | B218-120825-CHK-5000FH | 2.45 | 6376641 | C | FUNCTIONAL CHECK OF PAX DOOR FOLDING STEP LOCKING MECHANISM . . . . . . . ---------------------------COMMENTS/FINDINGS------------------------------ SATIS./UNSATIS ---> N.R.C. NO:................RAISED . . . . . . |  | 4642036 | 1 |  | PERFORMED WORK STEP `AIRSTAIR DOOR LEFT AFTER FUNCTIONAL CHECK OF PAX DOOR FOLDING STEP LOCKING MECHANISM . . . . ....` | 2026-02-03 | 08:14 | VAE00727 | NTHCM | VAE00727 | 60 | 01:00 | MECH | 00:00
358176 | 2026-02-03 | 2026-02-06 | VFC | ATR72 | VAS-B/LC25-2 | B218-120825-CHK-5000FH | 2.46 | 6776144 | O | OPERATIONAL TEST OF AIRSTAIR DOOR WARNING |  |  | 1
358176 | 2026-02-03 | 2026-02-06 | VFC | ATR72 | VAS-B/LC25-2 | B218-120825-CHK-5000FH | 2.47 | 6376830 | O | CABIN CLEANING CLEANING ALL CABIN EQUIPMENT TO MAKE SURE DRY,NO NORMAL WASTE, NO DUST, NO SPECIAL STAIN, INCLUDE: COCKPIT,LAVATORY, GALLEY, OVH, PAX SEAT, SIDE WALL, CELLING PANEL.... NOTE: IN CASE REQUIREMENTS THAT ARE ALREADY OVERDUE, OR WILL BECOME OVERDUE WITHIN THE QUOTED THRESHOLD / INTERVAL, TASK THRESHOLD IS NEXT 1A CHECK |  |  | 1
358176 | 2026-02-03 | 2026-02-06 | VFC | ATR72 | VAS-B/LC25-2 | B218-120825-CHK-5000FH | 2.48 | 6376834 | O | CLEAN ALL SEAT COVER NOTE: IN CASE REQUIREMENTS THAT ARE ALREADY OVERDUE, OR WILL BECOME OVERDUE WITHIN THE QUOTED THRESHOLD / INTERVAL, TASK THRESHOLD IS NEXT 1A CHECK |  |  | 1
358176 | 2026-02-03 | 2026-02-06 | VFC | ATR72 | VAS-B/LC25-2 | B218-120825-CHK-5000FH | 2.49 | 6376838 | O | VISUAL CHECK AND CLEAN, REPLACE IF NECESSARY NOTE: IN CASE REQUIREMENTS THAT ARE ALREADY OVERDUE, OR WILL BECOME OVERDUE WITHIN THE QUOTED THRESHOLD / INTERVAL, TASK THRESHOLD IS NEXT 1A CHECK |  |  | 1
358176 | 2026-02-03 | 2026-02-06 | VFC | ATR72 | VAS-B/LC25-2 | B218-120825-CHK-5000FH | 2.50 | 7800159 | C | CLEANING OF THE WATER SPRAY NOZZLES NOTE: REFER TO PART 3Z-PAGE NO 14 OF SLATR72-21-6006 FOR PERFORMANCE |  | 6821016 | 1 |  | PERFORMED WORK STEP `CLEANING OF THE WATER SPRAY NOZZLES NOTE: REFER TO PART 3Z-PAGE NO 14 OF SLATR72-21-6006 FOR P...` | 2026-02-03 | 08:40 | VAE00727 | NTHCM | VAE04249 | 60 | 01:00 | MECH | 00:00
358176 | 2026-02-03 | 2026-02-06 | VFC | ATR72 | VAS-B/LC25-2 | B218-120825-CHK-5000FH | 2.50 | 7800159 | C | CLEANING OF THE WATER SPRAY NOZZLES NOTE: REFER TO PART 3Z-PAGE NO 14 OF SLATR72-21-6006 FOR PERFORMANCE |  | 6821016 | 1 |  | PERFORMED WORK STEP `CLEANING OF THE WATER SPRAY NOZZLES NOTE: REFER TO PART 3Z-PAGE NO 14 OF SLATR72-21-6006 FOR P...` | 2026-02-03 | 08:40 | VAE00727 | NTHCM | VAE04254 | 60 | 01:00 | MECH | 00:00
358176 | 2026-02-03 | 2026-02-06 | VFC | ATR72 | VAS-B/LC25-2 | B218-120825-CHK-5000FH | 2.50 | 7800159 | C | CLEANING OF THE WATER SPRAY NOZZLES NOTE: REFER TO PART 3Z-PAGE NO 14 OF SLATR72-21-6006 FOR PERFORMANCE |  | 6821016 | 1 |  | PERFORMED WORK STEP `CLEANING OF THE WATER SPRAY NOZZLES NOTE: REFER TO PART 3Z-PAGE NO 14 OF SLATR72-21-6006 FOR P...` | 2026-02-03 | 08:40 | VAE00727 | NTHCM | VAE02846 | 60 | 01:00 | MECH | 00:00
358176 | 2026-02-03 | 2026-02-06 | VFC | ATR72 | VAS-B/LC25-2 | B218-120825-CHK-5000FH | 2.50 | 7800159 | C | CLEANING OF THE WATER SPRAY NOZZLES NOTE: REFER TO PART 3Z-PAGE NO 14 OF SLATR72-21-6006 FOR PERFORMANCE |  | 6821016 | 1 |  | PERFORMED WORK STEP `CLEANING OF THE WATER SPRAY NOZZLES NOTE: REFER TO PART 3Z-PAGE NO 14 OF SLATR72-21-6006 FOR P...` | 2026-02-03 | 08:40 | VAE00727 | NTHCM | VAE04039 | 60 | 01:00 |  | 00:00
358176 | 2026-02-03 | 2026-02-06 | VFC | ATR72 | VAS-B/LC25-2 | B218-120825-CHK-5000FH | 2.51 | 7800165 | C | FIRST AID KIT CHECK FIRST AID KIT SEAL CONDITION AND EXPIRATION DATE. . NOTE: REPLACE OR REMOVE FIRST AID KIT AND SEND TO MEDICAL CENTER FOR RESTORATION AND RE-VALIDATION IF REMAINING LIFE IS LESS THAN 100 DAYS. . . F.A.K P/N:................... F.A.K S/N:...................... . . EXPIRY DATE: ..../.../.......... |  | 6821022 | 1 |  | PERFORMED WORK STEP `FIRST AID KIT RESTORATION FIRST AID KIT CHECK FIRST AID KIT SEAL CONDITION AND EXPIRATION DATE...` | 2026-02-04 | 01:37 | VAE03370 | CNBDNT | VAE03370 | 30 | 00:30 | MECH | 00:00
358176 | 2026-02-03 | 2026-02-06 | VFC | ATR72 | VAS-B/LC25-2 | B218-120825-CHK-5000FH | 2.52 | 6376910 | O | GENERAL VISUAL CHECK ALL CABIN EQUIPMENT, REPAIR OR REPLACE IF NECESSARY. MAKE SURE THAT NO DIRTY, NO MISSING, NO DAMAGED AND NORMAL CONDITION REFER: MAINTENANCE PRACTICES STANDARD |  |  | 1
358176 | 2026-02-03 | 2026-02-06 | VFC | ATR72 | VAS-B/LC25-2 | B218-120825-CHK-5000FH | 2.53 | 7800190 | C | PERPORM BRAKE HIGH PRESSURE LINE BLEEDING AND BRAKE LOW PRESSURE LINE BLEEDING |  | 6821050 | 1 |  | PERFORMED WORK STEP `BRAKE HIGH/LOW PRESSURE LINE BLEEDING PERPORM BRAKE HIGH PRESSURE LINE BLEEDING AND BRAKE LOW ...` | 2026-02-04 | 08:13 | VAE00732 | NGTHCM | VAE03135 | 60 | 01:00 | MECH | 00:00
358176 | 2026-02-03 | 2026-02-06 | VFC | ATR72 | VAS-B/LC25-2 | B218-120825-CHK-5000FH | 2.53 | 7800190 | C | PERPORM BRAKE HIGH PRESSURE LINE BLEEDING AND BRAKE LOW PRESSURE LINE BLEEDING |  | 6821050 | 1 |  | PERFORMED WORK STEP `BRAKE HIGH/LOW PRESSURE LINE BLEEDING PERPORM BRAKE HIGH PRESSURE LINE BLEEDING AND BRAKE LOW ...` | 2026-02-04 | 08:13 | VAE00732 | NTHCM | VAE00732 | 60 | 01:00 | MECH | 00:00
358176 | 2026-02-03 | 2026-02-06 | VFC | ATR72 | VAS-B/LC25-2 | B218-120825-CHK-5000FH | 2.53 | 7800190 | C | PERPORM BRAKE HIGH PRESSURE LINE BLEEDING AND BRAKE LOW PRESSURE LINE BLEEDING |  | 6821050 | 1 |  | PERFORMED WORK STEP `BRAKE HIGH/LOW PRESSURE LINE BLEEDING PERPORM BRAKE HIGH PRESSURE LINE BLEEDING AND BRAKE LOW ...` | 2026-02-04 | 08:13 | VAE00732 | NTHCM | VAE02846 | 60 | 01:00 | MECH | 00:00
358176 | 2026-02-03 | 2026-02-06 | VFC | ATR72 | VAS-B/LC25-2 | B218-120825-CHK-5000FH | 2.53 | 7800190 | C | PERPORM BRAKE HIGH PRESSURE LINE BLEEDING AND BRAKE LOW PRESSURE LINE BLEEDING |  | 6821050 | 1 |  | PERFORMED WORK STEP `BRAKE HIGH/LOW PRESSURE LINE BLEEDING PERPORM BRAKE HIGH PRESSURE LINE BLEEDING AND BRAKE LOW ...` | 2026-02-04 | 08:13 | VAE00732 | NTHCM | VAE04039 | 60 | 01:00 |  | 00:00
358176 | 2026-02-03 | 2026-02-06 | VFC | ATR72 | VAS-B/LC25-2 | B218-120825-CHK-5000FH | 2.53 | 7800190 | C | PERPORM BRAKE HIGH PRESSURE LINE BLEEDING AND BRAKE LOW PRESSURE LINE BLEEDING |  | 6821050 | 1 |  | PERFORMED WORK STEP `BRAKE HIGH/LOW PRESSURE LINE BLEEDING PERPORM BRAKE HIGH PRESSURE LINE BLEEDING AND BRAKE LOW ...` | 2026-02-04 | 08:13 | VAE00732 | NGTHCM | VAE00760 | 12 | 00:12 | MECH | 00:00
358176 | 2026-02-03 | 2026-02-06 | VFC | ATR72 | VAS-B/LC25-2 | B218-120825-CHK-5000FH | 2.54 | 6376608 | O | CMR TASK CARRY OUT OPERATIONAL TEST OF REVERSIONARY MODE WITH CAPTAIN PRIORITY . . . . . .---------------------------- COMMENTS/FINDINGS --------------------------. . SATIS / UNSATIS ---> A.W.S NO.:.............. RAISED. . . . |  |  | 1
358176 | 2026-02-03 | 2026-02-06 | VFC | ATR72 | VAS-B/LC25-2 | B218-120825-CHK-5000FH | 2.55 | 5627024 | C | CMR TASK - CARRY OUT REMOVAL OF CLUTCH MECHANISM (DETENT LEVER) FOR CLEANING AND LUBRICATION . PREP : FLAP EXTENSION |  | 3799337 | 1 |  | PERFORMED WORK STEP `DETENT LEVERS OF SPOILERS CONTROL CMR TASK - CARRY OUT REMOVAL OF CLUTCH MECHANISM (DETENT LEV...` | 2026-02-04 | 08:41 | VAE02716 | NTHCM | VAE03079 | 18 | 00:18 | MECH | 00:00
358176 | 2026-02-03 | 2026-02-06 | VFC | ATR72 | VAS-B/LC25-2 | B218-120825-CHK-5000FH | 2.55 | 5627024 | C | CMR TASK - CARRY OUT REMOVAL OF CLUTCH MECHANISM (DETENT LEVER) FOR CLEANING AND LUBRICATION . PREP : FLAP EXTENSION |  | 3799337 | 1 |  | PERFORMED WORK STEP `DETENT LEVERS OF SPOILERS CONTROL CMR TASK - CARRY OUT REMOVAL OF CLUTCH MECHANISM (DETENT LEV...` | 2026-02-04 | 08:41 | VAE02716 | NTHCM | VAE03084 | 18 | 00:18 | MECH | 00:00
358176 | 2026-02-03 | 2026-02-06 | VFC | ATR72 | VAS-B/LC25-2 | B218-120825-CHK-5000FH | 2.55 | 5627024 | C | CMR TASK - CARRY OUT REMOVAL OF CLUTCH MECHANISM (DETENT LEVER) FOR CLEANING AND LUBRICATION . PREP : FLAP EXTENSION |  | 3799337 | 1 |  | PERFORMED WORK STEP `DETENT LEVERS OF SPOILERS CONTROL CMR TASK - CARRY OUT REMOVAL OF CLUTCH MECHANISM (DETENT LEV...` | 2026-02-04 | 08:41 | VAE02716 | NTHCM | VAE02819 | 18 | 00:18 | MECH | 00:00
358176 | 2026-02-03 | 2026-02-06 | VFC | ATR72 | VAS-B/LC25-2 | B218-120825-CHK-5000FH | 2.55 | 5627024 | C | CMR TASK - CARRY OUT REMOVAL OF CLUTCH MECHANISM (DETENT LEVER) FOR CLEANING AND LUBRICATION . PREP : FLAP EXTENSION |  | 3799337 | 1 |  | PERFORMED WORK STEP `DETENT LEVERS OF SPOILERS CONTROL CMR TASK - CARRY OUT REMOVAL OF CLUTCH MECHANISM (DETENT LEV...` | 2026-02-04 | 08:41 | VAE02716 | NTHCM | VAE02716 | 18 | 00:18 | MECH | 00:00
358176 | 2026-02-03 | 2026-02-06 | VFC | ATR72 | VAS-B/LC25-2 | B218-120825-CHK-5000FH | 2.55 | 5627024 | C | CMR TASK - CARRY OUT REMOVAL OF CLUTCH MECHANISM (DETENT LEVER) FOR CLEANING AND LUBRICATION . PREP : FLAP EXTENSION |  | 3799337 | 1 |  | PERFORMED WORK STEP `DETENT LEVERS OF SPOILERS CONTROL CMR TASK - CARRY OUT REMOVAL OF CLUTCH MECHANISM (DETENT LEV...` | 2026-02-04 | 08:41 | VAE02716 | NTHCM | VAE02370 | 18 | 00:18 | MECH | 00:00
358176 | 2026-02-03 | 2026-02-06 | VFC | ATR72 | VAS-B/LC25-2 | B218-120825-CHK-5000FH | 2.56 | 5627053 | C | CMR TASK - CARRY OUT REMOVAL OF CLUTCH MECHANISM (DETENT LEVER) FOR CLEANING AND LUBRICATION . PREP : FLAP EXTENSION |  | 3799366 | 1 |  | PERFORMED WORK STEP `DETENT LEVERS OF SPOILERS CONTROL CMR TASK - CARRY OUT REMOVAL OF CLUTCH MECHANISM (DETENT LEV...` | 2026-02-04 | 08:39 | VAE02716 | NTHCM | VAE02819 | 24 | 00:24 | MECH | 00:00
358176 | 2026-02-03 | 2026-02-06 | VFC | ATR72 | VAS-B/LC25-2 | B218-120825-CHK-5000FH | 2.56 | 5627053 | C | CMR TASK - CARRY OUT REMOVAL OF CLUTCH MECHANISM (DETENT LEVER) FOR CLEANING AND LUBRICATION . PREP : FLAP EXTENSION |  | 3799366 | 1 |  | PERFORMED WORK STEP `DETENT LEVERS OF SPOILERS CONTROL CMR TASK - CARRY OUT REMOVAL OF CLUTCH MECHANISM (DETENT LEV...` | 2026-02-04 | 08:39 | VAE02716 | NTHCM | VAE02370 | 24 | 00:24 | MECH | 00:00
358176 | 2026-02-03 | 2026-02-06 | VFC | ATR72 | VAS-B/LC25-2 | B218-120825-CHK-5000FH | 2.56 | 5627053 | C | CMR TASK - CARRY OUT REMOVAL OF CLUTCH MECHANISM (DETENT LEVER) FOR CLEANING AND LUBRICATION . PREP : FLAP EXTENSION |  | 3799366 | 1 |  | PERFORMED WORK STEP `DETENT LEVERS OF SPOILERS CONTROL CMR TASK - CARRY OUT REMOVAL OF CLUTCH MECHANISM (DETENT LEV...` | 2026-02-04 | 08:39 | VAE02716 | NTHCM | VAE03079 | 24 | 00:24 | MECH | 00:00
358176 | 2026-02-03 | 2026-02-06 | VFC | ATR72 | VAS-B/LC25-2 | B218-120825-CHK-5000FH | 2.56 | 5627053 | C | CMR TASK - CARRY OUT REMOVAL OF CLUTCH MECHANISM (DETENT LEVER) FOR CLEANING AND LUBRICATION . PREP : FLAP EXTENSION |  | 3799366 | 1 |  | PERFORMED WORK STEP `DETENT LEVERS OF SPOILERS CONTROL CMR TASK - CARRY OUT REMOVAL OF CLUTCH MECHANISM (DETENT LEV...` | 2026-02-04 | 08:39 | VAE02716 | NTHCM | VAE02716 | 24 | 00:24 | MECH | 00:00
358176 | 2026-02-03 | 2026-02-06 | VFC | ATR72 | VAS-B/LC25-2 | B218-120825-CHK-5000FH | 2.56 | 5627053 | C | CMR TASK - CARRY OUT REMOVAL OF CLUTCH MECHANISM (DETENT LEVER) FOR CLEANING AND LUBRICATION . PREP : FLAP EXTENSION |  | 3799366 | 1 |  | PERFORMED WORK STEP `DETENT LEVERS OF SPOILERS CONTROL CMR TASK - CARRY OUT REMOVAL OF CLUTCH MECHANISM (DETENT LEV...` | 2026-02-04 | 08:39 | VAE02716 | NTHCM | VAE03084 | 24 | 00:24 | MECH | 00:00
358176 | 2026-02-03 | 2026-02-06 | VFC | ATR72 | VAS-B/LC25-2 | B218-120825-CHK-5000FH | 2.57 | 6376519 | O | CHECK THE FRONT PARTITION ( THE FIRST SEAT ROW ) TO FIND ANY RUBBERY SEALS UNSTUCK . . . . . . . . . . . . . . . . . . . . . . |  |  | 1
358176 | 2026-02-03 | 2026-02-06 | VFC | ATR72 | VAS-B/LC25-2 | B218-120825-CHK-5000FH | 2.58 | 7718192 | C | CHK MAGAZINE RACKS AND REPLACE IF CRACK OR DAMAGE. |  | 6674305 | 1 |  | PERFORMED WORK STEP `MAGAZINE RACKS CHK MAGAZINE RACKS AND REPLACE IF CRACK OR DAMAGE.` | 2026-02-03 | 05:23 | VAE03370 | CNBDNT | VAE00790 | 120 | 02:00 | MECH | 00:00
358176 | 2026-02-03 | 2026-02-06 | VFC | ATR72 | VAS-B/LC25-2 | B218-120825-CHK-5000FH | 2.59 | 6376507 | O | DETAILED VISUAL INSPECTION OF TEXTILE & NTF CARPET. REPLACED IF NECESSARY NOTE : CARRY OUT THIS TASK IN ZONE 210/220/230/240/250/260 NOTE: IN CASE REQUIREMENTS THAT ARE ALREADY OVERDUE, OR WILL BECOME OVERDUE WITHIN THE QUOTED THRESHOLD / INTERVAL, TASK THRESHOLD IS NEXT 2A CHECK |  |  | 1
358176 | 2026-02-03 | 2026-02-06 | VFC | ATR72 | VAS-B/LC25-2 | B218-120825-CHK-5000FH | 2.60 | 6376501 | C | SEAT TRACK COVERS CHECK CONDITION OF SEATS TRACK COVER (TEARS, CUTS, UNSTUCK) NOTE: ZONE 220-250 . |  | 4641896 | 1 |  | PERFORMED WORK STEP `SEAT TRACK COVERS CHECK CONDITION OF SEATS TRACK COVER (TEARS, CUTS, UNSTUCK) NOTE: ZONE 220...` | 2026-02-03 | 05:17 | VAE03370 | CNBDNT | VAE00790 | 60 | 01:00 | MECH | 00:00
358176 | 2026-02-03 | 2026-02-06 | VFC | ATR72 | VAS-B/LC25-2 | B218-120825-CHK-5000FH | 2.61 | 7717980 | O | CHK FOODTRAY LATCH. CHK STABILITY IN DEPLOYING POSITION. |  |  | 1
358176 | 2026-02-03 | 2026-02-06 | VFC | ATR72 | VAS-B/LC25-2 | B218-120825-CHK-5000FH | 2.62 | 7717982 | O | CHECK AND CLEAN ALL GALLEY EQUIMENT, LATCH, SEALING OF THE GALLEY PANELS EDGING, MAKE SURE GOOD CONDITION, NO PAINT PEEL OFF, NO DIRTY, NO DAMAGED, NO DETACHED. NOTE: REPAIR/REPLACE IF NECESSARY. NOTE: REFER MAINTENANCE PRACTICES STANDARD. |  |  | 1
358176 | 2026-02-03 | 2026-02-06 | VFC | ATR72 | VAS-B/LC25-2 | B218-120825-CHK-5000FH | 2.63 | 6376659 | C | CHECK COLOR OF AILERON TRIM ACTUATOR DESICCANT CARTRIDGE |  | 4642054 | 1 |  | PERFORMED WORK STEP `AILERON TRIM ACTUATOR CHECK COLOR OF AILERON TRIM ACTUATOR DESICCANT CARTRIDGE` | 2026-02-03 | 07:58 | VAE02370 | NTHCM | VAE03079 | 30 | 00:30 | MECH | 00:00
358176 | 2026-02-03 | 2026-02-06 | VFC | ATR72 | VAS-B/LC25-2 | B218-120825-CHK-5000FH | 2.63 | 6376659 | C | CHECK COLOR OF AILERON TRIM ACTUATOR DESICCANT CARTRIDGE |  | 4642054 | 1 |  | PERFORMED WORK STEP `AILERON TRIM ACTUATOR CHECK COLOR OF AILERON TRIM ACTUATOR DESICCANT CARTRIDGE` | 2026-02-03 | 07:58 | VAE02370 | NTHCM | VAE02370 | 30 | 00:30 | MECH | 00:00
358176 | 2026-02-03 | 2026-02-06 | VFC | ATR72 | VAS-B/LC25-2 | B218-120825-CHK-5000FH | 2.63 | 6376659 | C | CHECK COLOR OF AILERON TRIM ACTUATOR DESICCANT CARTRIDGE |  | 4642054 | 1 |  | PERFORMED WORK STEP `AILERON TRIM ACTUATOR CHECK COLOR OF AILERON TRIM ACTUATOR DESICCANT CARTRIDGE` | 2026-02-03 | 07:58 | VAE02370 | NTHCM | VAE03084 | 30 | 00:30 | MECH | 00:00
358176 | 2026-02-03 | 2026-02-06 | VFC | ATR72 | VAS-B/LC25-2 | B218-120825-CHK-5000FH | 2.63 | 6376659 | C | CHECK COLOR OF AILERON TRIM ACTUATOR DESICCANT CARTRIDGE |  | 4642054 | 1 |  | PERFORMED WORK STEP `AILERON TRIM ACTUATOR CHECK COLOR OF AILERON TRIM ACTUATOR DESICCANT CARTRIDGE` | 2026-02-03 | 07:58 | VAE02370 | NTHCM | VAE02819 | 30 | 00:30 | MECH | 00:00
358176 | 2026-02-03 | 2026-02-06 | VFC | ATR72 | VAS-B/LC25-2 | B218-120825-CHK-5000FH | 2.63 | 6376659 | C | CHECK COLOR OF AILERON TRIM ACTUATOR DESICCANT CARTRIDGE |  | 4642054 | 1 |  | PERFORMED WORK STEP `AILERON TRIM ACTUATOR CHECK COLOR OF AILERON TRIM ACTUATOR DESICCANT CARTRIDGE` | 2026-02-03 | 07:58 | VAE02370 | NTHCM | VAE02716 | 30 | 00:30 | MECH | 00:00
358176 | 2026-02-03 | 2026-02-06 | VFC | ATR72 | VAS-B/LC25-2 | B218-120825-CHK-5000FH | 2.64 | 7718121 | C | CHECK COLOR OF TRAVEL LIMITER UNIT (TLU) ACTUATOR DESICCANT CARTRIDGE |  | 6674233 | 1 |  | PERFORMED WORK STEP `RUDDER TRAVEL LIMITER UNIT CHECK COLOR OF TRAVEL LIMITER UNIT (TLU) ACTUATOR DESICCANT CARTRIDGE` | 2026-02-04 | 06:56 | VAE02375
358176 | 2026-02-03 | 2026-02-06 | VFC | ATR72 | VAS-B/LC25-2 | B218-120825-CHK-5000FH | 2.65 | 6376682 | C | CHECK COLOR OF ELEVATOR TRIM ACTUATOR DESICCANT CARTRIDGE . . . . . . . . . . . . . . . . . . . . . . . |  | 4642077 | 1 |  | PERFORMED WORK STEP `TRIM - ELEVATOR CHECK COLOR OF ELEVATOR TRIM ACTUATOR DESICCANT CARTRIDGE . . . . . . . . . . ...` | 2026-02-04 | 06:59 | VAE02375 | NTHCM | VAE04212 | 20 | 00:20 | MECH | 00:00
358176 | 2026-02-03 | 2026-02-06 | VFC | ATR72 | VAS-B/LC25-2 | B218-120825-CHK-5000FH | 2.65 | 6376682 | C | CHECK COLOR OF ELEVATOR TRIM ACTUATOR DESICCANT CARTRIDGE . . . . . . . . . . . . . . . . . . . . . . . |  | 4642077 | 1 |  | PERFORMED WORK STEP `TRIM - ELEVATOR CHECK COLOR OF ELEVATOR TRIM ACTUATOR DESICCANT CARTRIDGE . . . . . . . . . . ...` | 2026-02-04 | 06:59 | VAE02375 | NTHCM | VAE04037 | 20 | 00:20 | MECH | 00:00
358176 | 2026-02-03 | 2026-02-06 | VFC | ATR72 | VAS-B/LC25-2 | B218-120825-CHK-5000FH | 2.65 | 6376682 | C | CHECK COLOR OF ELEVATOR TRIM ACTUATOR DESICCANT CARTRIDGE . . . . . . . . . . . . . . . . . . . . . . . |  | 4642077 | 1 |  | PERFORMED WORK STEP `TRIM - ELEVATOR CHECK COLOR OF ELEVATOR TRIM ACTUATOR DESICCANT CARTRIDGE . . . . . . . . . . ...` | 2026-02-04 | 06:59 | VAE02375 | NTHCM | VAE03616 | 20 | 00:20 | MECH | 00:00
358176 | 2026-02-03 | 2026-02-06 | VFC | ATR72 | VAS-B/LC25-2 | B218-120825-CHK-5000FH | 2.65 | 6376682 | C | CHECK COLOR OF ELEVATOR TRIM ACTUATOR DESICCANT CARTRIDGE . . . . . . . . . . . . . . . . . . . . . . . |  | 4642077 | 1 |  | PERFORMED WORK STEP `TRIM - ELEVATOR CHECK COLOR OF ELEVATOR TRIM ACTUATOR DESICCANT CARTRIDGE . . . . . . . . . . ...` | 2026-02-04 | 06:59 | VAE02375 | NTHCM | VAE02375 | 20 | 00:20 | MECH | 00:00
358176 | 2026-02-03 | 2026-02-06 | VFC | ATR72 | VAS-B/LC25-2 | B218-120825-CHK-5000FH | 2.65 | 6376682 | C | CHECK COLOR OF ELEVATOR TRIM ACTUATOR DESICCANT CARTRIDGE . . . . . . . . . . . . . . . . . . . . . . . |  | 4642077 | 1 |  | PERFORMED WORK STEP `TRIM - ELEVATOR CHECK COLOR OF ELEVATOR TRIM ACTUATOR DESICCANT CARTRIDGE . . . . . . . . . . ...` | 2026-02-04 | 06:59 | VAE02375 | NTHCM | VAE04205 | 20 | 00:20 | MECH | 00:00
358176 | 2026-02-03 | 2026-02-06 | VFC | ATR72 | VAS-B/LC25-2 | B218-120825-CHK-5000FH | 2.66 | 6376687 | C | CHECK COLOR OF ELEVATOR TRIM ACTUATOR DESICCANT CARTRIDGE . . . . . . . . . . . . . . . . . . . . . . . |  | 4642082 | 1 |  | PERFORMED WORK STEP `TRIM - ELEVATOR CHECK COLOR OF ELEVATOR TRIM ACTUATOR DESICCANT CARTRIDGE . . . . . . . . . . ...` | 2026-02-04 | 06:59 | VAE02375 | NTHCM | VAE02375 | 20 | 00:20 | MECH | 00:00
358176 | 2026-02-03 | 2026-02-06 | VFC | ATR72 | VAS-B/LC25-2 | B218-120825-CHK-5000FH | 2.66 | 6376687 | C | CHECK COLOR OF ELEVATOR TRIM ACTUATOR DESICCANT CARTRIDGE . . . . . . . . . . . . . . . . . . . . . . . |  | 4642082 | 1 |  | PERFORMED WORK STEP `TRIM - ELEVATOR CHECK COLOR OF ELEVATOR TRIM ACTUATOR DESICCANT CARTRIDGE . . . . . . . . . . ...` | 2026-02-04 | 06:59 | VAE02375 | NTHCM | VAE04212 | 20 | 00:20 | MECH | 00:00
358176 | 2026-02-03 | 2026-02-06 | VFC | ATR72 | VAS-B/LC25-2 | B218-120825-CHK-5000FH | 2.66 | 6376687 | C | CHECK COLOR OF ELEVATOR TRIM ACTUATOR DESICCANT CARTRIDGE . . . . . . . . . . . . . . . . . . . . . . . |  | 4642082 | 1 |  | PERFORMED WORK STEP `TRIM - ELEVATOR CHECK COLOR OF ELEVATOR TRIM ACTUATOR DESICCANT CARTRIDGE . . . . . . . . . . ...` | 2026-02-04 | 06:59 | VAE02375 | NTHCM | VAE04205 | 20 | 00:20 | MECH | 00:00
358176 | 2026-02-03 | 2026-02-06 | VFC | ATR72 | VAS-B/LC25-2 | B218-120825-CHK-5000FH | 2.66 | 6376687 | C | CHECK COLOR OF ELEVATOR TRIM ACTUATOR DESICCANT CARTRIDGE . . . . . . . . . . . . . . . . . . . . . . . |  | 4642082 | 1 |  | PERFORMED WORK STEP `TRIM - ELEVATOR CHECK COLOR OF ELEVATOR TRIM ACTUATOR DESICCANT CARTRIDGE . . . . . . . . . . ...` | 2026-02-04 | 06:59 | VAE02375 | NTHCM | VAE04037 | 20 | 00:20 | MECH | 00:00
358176 | 2026-02-03 | 2026-02-06 | VFC | ATR72 | VAS-B/LC25-2 | B218-120825-CHK-5000FH | 2.66 | 6376687 | C | CHECK COLOR OF ELEVATOR TRIM ACTUATOR DESICCANT CARTRIDGE . . . . . . . . . . . . . . . . . . . . . . . |  | 4642082 | 1 |  | PERFORMED WORK STEP `TRIM - ELEVATOR CHECK COLOR OF ELEVATOR TRIM ACTUATOR DESICCANT CARTRIDGE . . . . . . . . . . ...` | 2026-02-04 | 06:59 | VAE02375 | NTHCM | VAE03616 | 20 | 00:20 | MECH | 00:00
358176 | 2026-02-03 | 2026-02-06 | VFC | ATR72 | VAS-B/LC25-2 | B218-120825-CHK-5000FH | 2.67 | 6376696 | C | CHECK OF RUDDER DAMPER FOR FLUID LEVEL AND LEAKAGE . . . . . . . . . . . . . . . . . . . . . . . |  | 4642091 | 1 |  | PERFORMED WORK STEP `DAMPER - RUDDER CHECK OF RUDDER DAMPER FOR FLUID LEVEL AND LEAKAGE . . . . . . . . . . . . . ....` | 2026-02-04 | 07:00 | VAE02375 | NTHCM | VAE02375 | 20 | 00:20 | MECH | 00:00
358176 | 2026-02-03 | 2026-02-06 | VFC | ATR72 | VAS-B/LC25-2 | B218-120825-CHK-5000FH | 2.67 | 6376696 | C | CHECK OF RUDDER DAMPER FOR FLUID LEVEL AND LEAKAGE . . . . . . . . . . . . . . . . . . . . . . . |  | 4642091 | 1 |  | PERFORMED WORK STEP `DAMPER - RUDDER CHECK OF RUDDER DAMPER FOR FLUID LEVEL AND LEAKAGE . . . . . . . . . . . . . ....` | 2026-02-04 | 07:00 | VAE02375 | NTHCM | VAE04037 | 20 | 00:20 | MECH | 00:00
358176 | 2026-02-03 | 2026-02-06 | VFC | ATR72 | VAS-B/LC25-2 | B218-120825-CHK-5000FH | 2.67 | 6376696 | C | CHECK OF RUDDER DAMPER FOR FLUID LEVEL AND LEAKAGE . . . . . . . . . . . . . . . . . . . . . . . |  | 4642091 | 1 |  | PERFORMED WORK STEP `DAMPER - RUDDER CHECK OF RUDDER DAMPER FOR FLUID LEVEL AND LEAKAGE . . . . . . . . . . . . . ....` | 2026-02-04 | 07:00 | VAE02375 | NTHCM | VAE04212 | 20 | 00:20 | MECH | 00:00
358176 | 2026-02-03 | 2026-02-06 | VFC | ATR72 | VAS-B/LC25-2 | B218-120825-CHK-5000FH | 2.67 | 6376696 | C | CHECK OF RUDDER DAMPER FOR FLUID LEVEL AND LEAKAGE . . . . . . . . . . . . . . . . . . . . . . . |  | 4642091 | 1 |  | PERFORMED WORK STEP `DAMPER - RUDDER CHECK OF RUDDER DAMPER FOR FLUID LEVEL AND LEAKAGE . . . . . . . . . . . . . ....` | 2026-02-04 | 07:00 | VAE02375 | NTHCM | VAE03616 | 20 | 00:20 | MECH | 00:00
358176 | 2026-02-03 | 2026-02-06 | VFC | ATR72 | VAS-B/LC25-2 | B218-120825-CHK-5000FH | 2.67 | 6376696 | C | CHECK OF RUDDER DAMPER FOR FLUID LEVEL AND LEAKAGE . . . . . . . . . . . . . . . . . . . . . . . |  | 4642091 | 1 |  | PERFORMED WORK STEP `DAMPER - RUDDER CHECK OF RUDDER DAMPER FOR FLUID LEVEL AND LEAKAGE . . . . . . . . . . . . . ....` | 2026-02-04 | 07:00 | VAE02375 | NTHCM | VAE04205 | 20 | 00:20 | MECH | 00:00
358176 | 2026-02-03 | 2026-02-06 | VFC | ATR72 | VAS-B/LC25-2 | B218-120825-CHK-5000FH | 2.68 | 6376738 | O | CHECK OF MAIN LANDING GEARS SHOCK ABSORBER FOR CONDITION |  |  | 1
358176 | 2026-02-03 | 2026-02-06 | VFC | ATR72 | VAS-B/LC25-2 | B218-120825-CHK-5000FH | 2.69 | 6376742 | O | CHECK OF MLG SHOCK ABSORBER FOR CONDITION |  |  | 1
358176 | 2026-02-03 | 2026-02-06 | VFC | ATR72 | VAS-B/LC25-2 | B218-120825-CHK-5000FH | 2.70 | 6376747 | O | CHK OF NLG SHOCK ABSORBER FOR CONDITION |  |  | 1
358176 | 2026-02-03 | 2026-02-06 | VFC | ATR72 | VAS-B/LC25-2 | B218-120825-CHK-5000FH | 2.71 | 6376757 | C | CARRY OUT OPERATIONAL TEST OF LANDING GEAR CONTROL LEVER LATCH |  | 4642151 | 1 |  | PERFORMED WORK STEP `LANDING GEAR CONTROL CARRY OUT OPERATIONAL TEST OF LANDING GEAR CONTROL LEVER LATCH` | 2026-02-03 | 08:28 | VAE02370 | NTHCM | VAE00798 | 120 | 02:00 | MECH | 00:00
358176 | 2026-02-03 | 2026-02-06 | VFC | ATR72 | VAS-B/LC25-2 | B218-120825-CHK-5000FH | 2.71 | 6376757 | C | CARRY OUT OPERATIONAL TEST OF LANDING GEAR CONTROL LEVER LATCH |  | 4642151 | 1 |  | PERFORMED WORK STEP `LANDING GEAR CONTROL CARRY OUT OPERATIONAL TEST OF LANDING GEAR CONTROL LEVER LATCH` | 2026-02-03 | 08:28 | VAE02370 | NTHCM | VAE02370 | 30 | 00:30 | MECH | 00:00
358176 | 2026-02-03 | 2026-02-06 | VFC | ATR72 | VAS-B/LC25-2 | B218-120825-CHK-5000FH | 2.71 | 6376757 | C | CARRY OUT OPERATIONAL TEST OF LANDING GEAR CONTROL LEVER LATCH |  | 4642151 | 1 |  | PERFORMED WORK STEP `LANDING GEAR CONTROL CARRY OUT OPERATIONAL TEST OF LANDING GEAR CONTROL LEVER LATCH` | 2026-02-03 | 08:28 | VAE02370 | NTHCM | VAE03084 | 30 | 00:30 | MECH | 00:00
358176 | 2026-02-03 | 2026-02-06 | VFC | ATR72 | VAS-B/LC25-2 | B218-120825-CHK-5000FH | 2.72 | 7527253 | C | CARRY OUT OPERATIONAL TEST OF BRAKE OVER TEMPERATURE SYSTEM NOTE: NEXT DUE IS IN THE NEXT CONVENIENT A CHECK . . |  | 6382944 | 1 |  | PERFORMED WORK STEP `NORMAL BRAKING CARRY OUT OPERATIONAL TEST OF BRAKE OVER TEMPERATURE SYSTEM NOTE: NEXT DUE IS I...` | 2026-02-03 | 08:31 | VAE02370 | NTHCM | VAE00798 | 30 | 00:30 | MECH | 00:00
358176 | 2026-02-03 | 2026-02-06 | VFC | ATR72 | VAS-B/LC25-2 | B218-120825-CHK-5000FH | 2.72 | 7527253 | C | CARRY OUT OPERATIONAL TEST OF BRAKE OVER TEMPERATURE SYSTEM NOTE: NEXT DUE IS IN THE NEXT CONVENIENT A CHECK . . |  | 6382944 | 1 |  | PERFORMED WORK STEP `NORMAL BRAKING CARRY OUT OPERATIONAL TEST OF BRAKE OVER TEMPERATURE SYSTEM NOTE: NEXT DUE IS I...` | 2026-02-03 | 08:31 | VAE02370 | NGTHCM | VAE00760 | 6 | 00:06 | MECH | 00:00
358176 | 2026-02-03 | 2026-02-06 | VFC | ATR72 | VAS-B/LC25-2 | B218-120825-CHK-5000FH | 2.72 | 7527253 | C | CARRY OUT OPERATIONAL TEST OF BRAKE OVER TEMPERATURE SYSTEM NOTE: NEXT DUE IS IN THE NEXT CONVENIENT A CHECK . . |  | 6382944 | 1 |  | PERFORMED WORK STEP `NORMAL BRAKING CARRY OUT OPERATIONAL TEST OF BRAKE OVER TEMPERATURE SYSTEM NOTE: NEXT DUE IS I...` | 2026-02-03 | 08:31 | VAE02370 | NTHCM | VAE02370 | 30 | 00:30 | MECH | 00:00
358176 | 2026-02-03 | 2026-02-06 | VFC | ATR72 | VAS-B/LC25-2 | B218-120825-CHK-5000FH | 2.73 | 6376774 | O | FUNCTIONAL CHECK THE SHOCK DAMPER NITROGEN PRESSURE |  |  | 1
358176 | 2026-02-03 | 2026-02-06 | VFC | ATR72 | VAS-B/LC25-2 | B218-120825-CHK-5000FH | 2.74 | 6376779 | O | OPERATIONAL TEST OF EMERGENCY LIGHTS IN AUTOMATIC AND MANUAL MODE . . . . . . . . . . . . . . . . .----------------------------- COMMENTS/FINDINGS -------------------------. . SATIS / UNSATIS ---> A.W.S NO.:.............. RAISED. . . . . . . . . . . |  |  | 1
358176 | 2026-02-03 | 2026-02-06 | VFC | ATR72 | VAS-B/LC25-2 | B218-120825-CHK-5000FH | 2.75 | 6376623 | C | OPERATIONAL TEST OF OXYGEN SUPPLY LOW PRESSURE ALERT AND COMPARISON OF HP READING NOTE: NEXT DUE IS IN THE NEXT CONVENIENT 2A CHECK . . . . . . . . . -------------------------- COMMENTS / FINDINGS ---------------------------- . . SATIS. / UNSATIS. ---> A.W.S. NO.: ..............RAISED . . . . . . . . . |  | 4642018 | 1 |  | PERFORMED WORK STEP `OXYGEN SUPPLY OPERATIONAL TEST OF OXYGEN SUPPLY LOW PRESSURE ALERT AND COMPARISON OF HP READIN...` | 2026-02-03 | 08:12 | VAE00727 | NGTHCM | VAE03135 | 60 | 01:00 | MECH | 00:00
358176 | 2026-02-03 | 2026-02-06 | VFC | ATR72 | VAS-B/LC25-2 | B218-120825-CHK-5000FH | 2.75 | 6376623 | C | OPERATIONAL TEST OF OXYGEN SUPPLY LOW PRESSURE ALERT AND COMPARISON OF HP READING NOTE: NEXT DUE IS IN THE NEXT CONVENIENT 2A CHECK . . . . . . . . . -------------------------- COMMENTS / FINDINGS ---------------------------- . . SATIS. / UNSATIS. ---> A.W.S. NO.: ..............RAISED . . . . . . . . . |  | 4642018 | 1 |  | PERFORMED WORK STEP `OXYGEN SUPPLY OPERATIONAL TEST OF OXYGEN SUPPLY LOW PRESSURE ALERT AND COMPARISON OF HP READIN...` | 2026-02-03 | 08:12 | VAE00727 | NTHCM | VAE00727 | 60 | 01:00 | MECH | 00:00
358176 | 2026-02-03 | 2026-02-06 | VFC | ATR72 | VAS-B/LC25-2 | B218-120825-CHK-5000FH | 2.75 | 6376623 | C | OPERATIONAL TEST OF OXYGEN SUPPLY LOW PRESSURE ALERT AND COMPARISON OF HP READING NOTE: NEXT DUE IS IN THE NEXT CONVENIENT 2A CHECK . . . . . . . . . -------------------------- COMMENTS / FINDINGS ---------------------------- . . SATIS. / UNSATIS. ---> A.W.S. NO.: ..............RAISED . . . . . . . . . |  | 4642018 | 1 |  | PERFORMED WORK STEP `OXYGEN SUPPLY OPERATIONAL TEST OF OXYGEN SUPPLY LOW PRESSURE ALERT AND COMPARISON OF HP READIN...` | 2026-02-03 | 08:12 | VAE00727 | NGTHCM | VAE00760 | 6 | 00:06 | MECH | 00:00
358176 | 2026-02-03 | 2026-02-06 | VFC | ATR72 | VAS-B/LC25-2 | B218-120825-CHK-5000FH | 2.75 | 6376623 | C | OPERATIONAL TEST OF OXYGEN SUPPLY LOW PRESSURE ALERT AND COMPARISON OF HP READING NOTE: NEXT DUE IS IN THE NEXT CONVENIENT 2A CHECK . . . . . . . . . -------------------------- COMMENTS / FINDINGS ---------------------------- . . SATIS. / UNSATIS. ---> A.W.S. NO.: ..............RAISED . . . . . . . . . |  | 4642018 | 1 |  | PERFORMED WORK STEP `OXYGEN SUPPLY OPERATIONAL TEST OF OXYGEN SUPPLY LOW PRESSURE ALERT AND COMPARISON OF HP READIN...` | 2026-02-03 | 08:12 | VAE00727 | NTHCM | VAE04039 | 60 | 01:00 |  | 00:00
358176 | 2026-02-03 | 2026-02-06 | VFC | ATR72 | VAS-B/LC25-2 | B218-120825-CHK-5000FH | 2.75 | 6376623 | C | OPERATIONAL TEST OF OXYGEN SUPPLY LOW PRESSURE ALERT AND COMPARISON OF HP READING NOTE: NEXT DUE IS IN THE NEXT CONVENIENT 2A CHECK . . . . . . . . . -------------------------- COMMENTS / FINDINGS ---------------------------- . . SATIS. / UNSATIS. ---> A.W.S. NO.: ..............RAISED . . . . . . . . . |  | 4642018 | 1 |  | PERFORMED WORK STEP `OXYGEN SUPPLY OPERATIONAL TEST OF OXYGEN SUPPLY LOW PRESSURE ALERT AND COMPARISON OF HP READIN...` | 2026-02-03 | 08:12 | VAE00727 | NTHCM | VAE02716 | 30 | 00:30 | MECH | 00:00
358176 | 2026-02-03 | 2026-02-06 | VFC | ATR72 | VAS-B/LC25-2 | B218-120825-CHK-5000FH | 2.76 | 6376635 | C | CARRY OUT DETAILED VISUAL INSPECTION OF ALL CREW MEMBER PROTECTIVE BREATHING EQUIPMENT FOR PROPER PACKING AND CONDITION . . . . . . . . . . . . . . . . .----------------------------- COMMENTS/FINDINGS -------------------------. . SATIS / UNSATIS ---> A.W.S NO.:.............. RAISED. . . . . . . . . . . |  | 4642030 | 1 |  | PERFORMED WORK STEP `PROTECTIVE BREATHING EQUIPMENT CARRY OUT DETAILED VISUAL INSPECTION OF ALL CREW MEMBER PROTECT...` | 2026-02-03 | 09:15 | VAE03370 | CNBDNT | VAE03370 | 60 | 01:00 | MECH | 00:00
358176 | 2026-02-03 | 2026-02-06 | VFC | ATR72 | VAS-B/LC25-2 | B218-120825-CHK-5000FH | 2.77 | 7718001 | O |  | <p>VISUAL INSPECTION OF PLACARD/MARKINGS INSTALLED ON AIRCRAFT TO MAKE SURE NO MISSING, NO DAMAGED AND NORMAL CONDITION.<br> &nbsp;</p> |  | 1
358176 | 2026-02-03 | 2026-02-06 | VFC | ATR72 | VAS-B/LC25-2 | B218-120825-CHK-5000FH | 2.78 | 6376841 | O | CLEANING AND LUBRICATING LANDING GEAR ASSEMBLY. |  |  | 1
358176 | 2026-02-03 | 2026-02-06 | VFC | ATR72 | VAS-B/LC25-2 | B218-120825-CHK-5000FH | 2.79 | 7718227 | C | CHECK OF TORQUE VALUE OF THE CLAMPS AT PACK DUCT HOSES. |  | 6674342 | 1 |  | PERFORMED WORK STEP `TIGHNESS OF PACK DUCT HOSE CHECK OF TORQUE VALUE OF THE CLAMPS AT PACK DUCT HOSES.` | 2026-02-04 | 08:37 | VAE00732 | NTHCM | VAE00727 | 120 | 02:00 | MECH | 00:00
358176 | 2026-02-03 | 2026-02-06 | VFC | ATR72 | VAS-B/LC25-2 | B218-120825-CHK-5000FH | 2.79 | 7718227 | C | CHECK OF TORQUE VALUE OF THE CLAMPS AT PACK DUCT HOSES. |  | 6674342 | 1 |  | PERFORMED WORK STEP `TIGHNESS OF PACK DUCT HOSE CHECK OF TORQUE VALUE OF THE CLAMPS AT PACK DUCT HOSES.` | 2026-02-04 | 08:37 | VAE00732 | NTHCM | VAE03606 | 120 | 02:00 | MECH | 00:00
358176 | 2026-02-03 | 2026-02-06 | VFC | ATR72 | VAS-B/LC25-2 | B218-120825-CHK-5000FH | 2.79 | 7718227 | C | CHECK OF TORQUE VALUE OF THE CLAMPS AT PACK DUCT HOSES. |  | 6674342 | 1 |  | PERFORMED WORK STEP `TIGHNESS OF PACK DUCT HOSE CHECK OF TORQUE VALUE OF THE CLAMPS AT PACK DUCT HOSES.` | 2026-02-04 | 08:37 | VAE00732 | NTHCM | VAE04206 | 120 | 02:00 | MECH | 00:00
358176 | 2026-02-03 | 2026-02-06 | VFC | ATR72 | VAS-B/LC25-2 | B218-120825-CHK-5000FH | 2.79 | 7718227 | C | CHECK OF TORQUE VALUE OF THE CLAMPS AT PACK DUCT HOSES. |  | 6674342 | 1 |  | PERFORMED WORK STEP `TIGHNESS OF PACK DUCT HOSE CHECK OF TORQUE VALUE OF THE CLAMPS AT PACK DUCT HOSES.` | 2026-02-04 | 08:37 | VAE00732 | NTHCM | VAE04039 | 120 | 02:00 |  | 00:00
358176 | 2026-02-03 | 2026-02-06 | VFC | ATR72 | VAS-B/LC25-2 | B218-120825-CHK-5000FH | 2.79 | 7718227 | C | CHECK OF TORQUE VALUE OF THE CLAMPS AT PACK DUCT HOSES. |  | 6674342 | 1 |  | PERFORMED WORK STEP `TIGHNESS OF PACK DUCT HOSE CHECK OF TORQUE VALUE OF THE CLAMPS AT PACK DUCT HOSES.` | 2026-02-04 | 08:37 | VAE00732 | NTHCM | VAE02846 | 120 | 02:00 | MECH | 00:00
358176 | 2026-02-03 | 2026-02-06 | VFC | ATR72 | VAS-B/LC25-2 | B218-120825-CHK-5000FH | 2.79 | 7718227 | C | CHECK OF TORQUE VALUE OF THE CLAMPS AT PACK DUCT HOSES. |  | 6674342 | 1 |  | PERFORMED WORK STEP `TIGHNESS OF PACK DUCT HOSE CHECK OF TORQUE VALUE OF THE CLAMPS AT PACK DUCT HOSES.` | 2026-02-04 | 08:37 | VAE00732 | NTHCM | VAE02716 | 120 | 02:00 | MECH | 00:00
358176 | 2026-02-03 | 2026-02-06 | VFC | ATR72 | VAS-B/LC25-2 | B218-120825-CHK-5000FH | 2.80 | 7718228 | C | CHECK THAT THE PACK VALVE FILTER IS NOT CONTAMINATED |  | 6674343 | 1 |  | PERFORMED WORK STEP `AIR CONDITIONING CHECK THAT THE PACK VALVE FILTER IS NOT CONTAMINATED` | 2026-02-03 | 08:44 | VAE00727 | NTHCM | VAE00727 | 120 | 02:00 | MECH | 00:00
358176 | 2026-02-03 | 2026-02-06 | VFC | ATR72 | VAS-B/LC25-2 | B218-120825-CHK-5000FH | 2.80 | 7718228 | C | CHECK THAT THE PACK VALVE FILTER IS NOT CONTAMINATED |  | 6674343 | 1 |  | PERFORMED WORK STEP `AIR CONDITIONING CHECK THAT THE PACK VALVE FILTER IS NOT CONTAMINATED` | 2026-02-03 | 08:44 | VAE00727 | NGTHCM | VAE03135 | 120 | 02:00 | MECH | 00:00
358176 | 2026-02-03 | 2026-02-06 | VFC | ATR72 | VAS-B/LC25-2 | B218-120825-CHK-5000FH | 2.80 | 7718228 | C | CHECK THAT THE PACK VALVE FILTER IS NOT CONTAMINATED |  | 6674343 | 1 |  | PERFORMED WORK STEP `AIR CONDITIONING CHECK THAT THE PACK VALVE FILTER IS NOT CONTAMINATED` | 2026-02-03 | 08:44 | VAE00727 | NTHCM | VAE02716 | 120 | 02:00 | MECH | 00:00
358176 | 2026-02-03 | 2026-02-06 | VFC | ATR72 | VAS-B/LC25-2 | B218-120825-CHK-5000FH | 2.80 | 7718228 | C | CHECK THAT THE PACK VALVE FILTER IS NOT CONTAMINATED |  | 6674343 | 1 |  | PERFORMED WORK STEP `AIR CONDITIONING CHECK THAT THE PACK VALVE FILTER IS NOT CONTAMINATED` | 2026-02-03 | 08:44 | VAE00727 | NTHCM | VAE04254 | 120 | 02:00 | MECH | 00:00
358176 | 2026-02-03 | 2026-02-06 | VFC | ATR72 | VAS-B/LC25-2 | B218-120825-CHK-5000FH | 2.80 | 7718228 | C | CHECK THAT THE PACK VALVE FILTER IS NOT CONTAMINATED |  | 6674343 | 1 |  | PERFORMED WORK STEP `AIR CONDITIONING CHECK THAT THE PACK VALVE FILTER IS NOT CONTAMINATED` | 2026-02-03 | 08:44 | VAE00727 | NTHCM | VAE04249 | 120 | 02:00 | MECH | 00:00
358176 | 2026-02-03 | 2026-02-06 | VFC | ATR72 | VAS-B/LC25-2 | B218-120825-CHK-5000FH | 2.80 | 7718228 | C | CHECK THAT THE PACK VALVE FILTER IS NOT CONTAMINATED |  | 6674343 | 1 |  | PERFORMED WORK STEP `AIR CONDITIONING CHECK THAT THE PACK VALVE FILTER IS NOT CONTAMINATED` | 2026-02-03 | 08:44 | VAE00727 | NTHCM | VAE02846 | 120 | 02:00 | MECH | 00:00
358176 | 2026-02-03 | 2026-02-06 | VFC | ATR72 | VAS-B/LC25-2 | B218-120825-CHK-5000FH | 2.81 | 7718229 | C | CHECK THAT THE PACK VALVE FILTER IS NOT CONTAMINATED |  | 6674344 | 1 |  | PERFORMED WORK STEP `AIR CONDITIONING CHECK THAT THE PACK VALVE FILTER IS NOT CONTAMINATED` | 2026-02-03 | 08:45 | VAE00727 | NTHCM | VAE04249 | 120 | 02:00 | MECH | 00:00
358176 | 2026-02-03 | 2026-02-06 | VFC | ATR72 | VAS-B/LC25-2 | B218-120825-CHK-5000FH | 2.81 | 7718229 | C | CHECK THAT THE PACK VALVE FILTER IS NOT CONTAMINATED |  | 6674344 | 1 |  | PERFORMED WORK STEP `AIR CONDITIONING CHECK THAT THE PACK VALVE FILTER IS NOT CONTAMINATED` | 2026-02-03 | 08:45 | VAE00727 | NTHCM | VAE04039 | 120 | 02:00 |  | 00:00
358176 | 2026-02-03 | 2026-02-06 | VFC | ATR72 | VAS-B/LC25-2 | B218-120825-CHK-5000FH | 2.81 | 7718229 | C | CHECK THAT THE PACK VALVE FILTER IS NOT CONTAMINATED |  | 6674344 | 1 |  | PERFORMED WORK STEP `AIR CONDITIONING CHECK THAT THE PACK VALVE FILTER IS NOT CONTAMINATED` | 2026-02-03 | 08:45 | VAE00727 | NTHCM | VAE02846 | 120 | 02:00 | MECH | 00:00
358176 | 2026-02-03 | 2026-02-06 | VFC | ATR72 | VAS-B/LC25-2 | B218-120825-CHK-5000FH | 2.81 | 7718229 | C | CHECK THAT THE PACK VALVE FILTER IS NOT CONTAMINATED |  | 6674344 | 1 |  | PERFORMED WORK STEP `AIR CONDITIONING CHECK THAT THE PACK VALVE FILTER IS NOT CONTAMINATED` | 2026-02-03 | 08:45 | VAE00727 | NGTHCM | VAE03135 | 120 | 02:00 | MECH | 00:00
358176 | 2026-02-03 | 2026-02-06 | VFC | ATR72 | VAS-B/LC25-2 | B218-120825-CHK-5000FH | 2.81 | 7718229 | C | CHECK THAT THE PACK VALVE FILTER IS NOT CONTAMINATED |  | 6674344 | 1 |  | PERFORMED WORK STEP `AIR CONDITIONING CHECK THAT THE PACK VALVE FILTER IS NOT CONTAMINATED` | 2026-02-03 | 08:45 | VAE00727 | NTHCM | VAE02716 | 120 | 02:00 | MECH | 00:00
358176 | 2026-02-03 | 2026-02-06 | VFC | ATR72 | VAS-B/LC25-2 | B218-120825-CHK-5000FH | 2.81 | 7718229 | C | CHECK THAT THE PACK VALVE FILTER IS NOT CONTAMINATED |  | 6674344 | 1 |  | PERFORMED WORK STEP `AIR CONDITIONING CHECK THAT THE PACK VALVE FILTER IS NOT CONTAMINATED` | 2026-02-03 | 08:45 | VAE00727 | NTHCM | VAE04254 | 120 | 02:00 | MECH | 00:00
358176 | 2026-02-03 | 2026-02-06 | VFC | ATR72 | VAS-B/LC25-2 | B218-120825-CHK-5000FH | 2.82 | 7718254 | O | PRESSURE CHECK OF THE PACK VALVE. |  |  | 1
358176 | 2026-02-03 | 2026-02-06 | VFC | ATR72 | VAS-B/LC25-2 | B218-120825-CHK-5000FH | 2.83 | 6376904 | O | DETAIL INSPECTION CURTAIN & RAIL/ATTACHMENT, REPAIR OR REPLACE IF NECESSARY |  |  | 1
358176 | 2026-02-03 | 2026-02-06 | VFC | ATR72 | VAS-B/LC25-2 | B218-120825-CHK-5000FH | 2.84 | 7718265 | C | GENERAL VISUAL INSPECTION OF PROPELLER AND SPINNER (EWIS) |  | 6674380 | 1 |  | PERFORMED WORK STEP `PROPELLER AND SPINNER GENERAL VISUAL INSPECTION OF PROPELLER AND SPINNER (EWIS)` | 2026-02-04 | 07:00 | VAE02375 | NTHCM | VAE04205 | 20 | 00:20 | MECH | 00:00
358176 | 2026-02-03 | 2026-02-06 | VFC | ATR72 | VAS-B/LC25-2 | B218-120825-CHK-5000FH | 2.84 | 7718265 | C | GENERAL VISUAL INSPECTION OF PROPELLER AND SPINNER (EWIS) |  | 6674380 | 1 |  | PERFORMED WORK STEP `PROPELLER AND SPINNER GENERAL VISUAL INSPECTION OF PROPELLER AND SPINNER (EWIS)` | 2026-02-04 | 07:00 | VAE02375 | NTHCM | VAE03616 | 20 | 00:20 | MECH | 00:00
358176 | 2026-02-03 | 2026-02-06 | VFC | ATR72 | VAS-B/LC25-2 | B218-120825-CHK-5000FH | 2.84 | 7718265 | C | GENERAL VISUAL INSPECTION OF PROPELLER AND SPINNER (EWIS) |  | 6674380 | 1 |  | PERFORMED WORK STEP `PROPELLER AND SPINNER GENERAL VISUAL INSPECTION OF PROPELLER AND SPINNER (EWIS)` | 2026-02-04 | 07:00 | VAE02375 | NTHCM | VAE04037 | 20 | 00:20 | MECH | 00:00
358176 | 2026-02-03 | 2026-02-06 | VFC | ATR72 | VAS-B/LC25-2 | B218-120825-CHK-5000FH | 2.84 | 7718265 | C | GENERAL VISUAL INSPECTION OF PROPELLER AND SPINNER (EWIS) |  | 6674380 | 1 |  | PERFORMED WORK STEP `PROPELLER AND SPINNER GENERAL VISUAL INSPECTION OF PROPELLER AND SPINNER (EWIS)` | 2026-02-04 | 07:00 | VAE02375 | NTHCM | VAE02375 | 20 | 00:20 | MECH | 00:00
358176 | 2026-02-03 | 2026-02-06 | VFC | ATR72 | VAS-B/LC25-2 | B218-120825-CHK-5000FH | 2.84 | 7718265 | C | GENERAL VISUAL INSPECTION OF PROPELLER AND SPINNER (EWIS) |  | 6674380 | 1 |  | PERFORMED WORK STEP `PROPELLER AND SPINNER GENERAL VISUAL INSPECTION OF PROPELLER AND SPINNER (EWIS)` | 2026-02-04 | 07:00 | VAE02375 | NTHCM | VAE04212 | 20 | 00:20 | MECH | 00:00
358176 | 2026-02-03 | 2026-02-06 | VFC | ATR72 | VAS-B/LC25-2 | B218-120825-CHK-5000FH | 2.85 | 7718238 | C | GENERAL VISUAL INSPECTION OF PROPELLER AND SPINNER (EWIS) |  | 6674353 | 1 |  | PERFORMED WORK STEP `PROPELLER AND SPINNER GENERAL VISUAL INSPECTION OF PROPELLER AND SPINNER (EWIS)` | 2026-02-04 | 07:01 | VAE02375 | NTHCM | VAE04212 | 20 | 00:20 | MECH | 00:00
358176 | 2026-02-03 | 2026-02-06 | VFC | ATR72 | VAS-B/LC25-2 | B218-120825-CHK-5000FH | 2.85 | 7718238 | C | GENERAL VISUAL INSPECTION OF PROPELLER AND SPINNER (EWIS) |  | 6674353 | 1 |  | PERFORMED WORK STEP `PROPELLER AND SPINNER GENERAL VISUAL INSPECTION OF PROPELLER AND SPINNER (EWIS)` | 2026-02-04 | 07:01 | VAE02375 | NTHCM | VAE04037 | 20 | 00:20 | MECH | 00:00
358176 | 2026-02-03 | 2026-02-06 | VFC | ATR72 | VAS-B/LC25-2 | B218-120825-CHK-5000FH | 2.85 | 7718238 | C | GENERAL VISUAL INSPECTION OF PROPELLER AND SPINNER (EWIS) |  | 6674353 | 1 |  | PERFORMED WORK STEP `PROPELLER AND SPINNER GENERAL VISUAL INSPECTION OF PROPELLER AND SPINNER (EWIS)` | 2026-02-04 | 07:01 | VAE02375 | NTHCM | VAE02375 | 20 | 00:20 | MECH | 00:00
358176 | 2026-02-03 | 2026-02-06 | VFC | ATR72 | VAS-B/LC25-2 | B218-120825-CHK-5000FH | 2.85 | 7718238 | C | GENERAL VISUAL INSPECTION OF PROPELLER AND SPINNER (EWIS) |  | 6674353 | 1 |  | PERFORMED WORK STEP `PROPELLER AND SPINNER GENERAL VISUAL INSPECTION OF PROPELLER AND SPINNER (EWIS)` | 2026-02-04 | 07:01 | VAE02375 | NTHCM | VAE03616 | 20 | 00:20 | MECH | 00:00
358176 | 2026-02-03 | 2026-02-06 | VFC | ATR72 | VAS-B/LC25-2 | B218-120825-CHK-5000FH | 2.85 | 7718238 | C | GENERAL VISUAL INSPECTION OF PROPELLER AND SPINNER (EWIS) |  | 6674353 | 1 |  | PERFORMED WORK STEP `PROPELLER AND SPINNER GENERAL VISUAL INSPECTION OF PROPELLER AND SPINNER (EWIS)` | 2026-02-04 | 07:01 | VAE02375 | NTHCM | VAE04205 | 20 | 00:20 | MECH | 00:00
358176 | 2026-02-03 | 2026-02-06 | VFC | ATR72 | VAS-B/LC25-2 | B218-120825-CHK-5000FH | 2.86 | 6376784 | O | CHECK OF PROPELLER BRAKE DISK WEAR INDICATOR . . . . . . . . . . . . . . . . . . ----------------------------COMMENTS/FINDINGS------------------------------ . SATIS / UNSATIS ---> A.W.S NO.:.............. RAISED. . |  |  | 1
358176 | 2026-02-03 | 2026-02-06 | VFC | ATR72 | VAS-B/LC25-2 | B218-120825-CHK-5000FH | 2.87 | 7800123 | O | OPERATIONAL TEST OF THE BATTERRY FAULT INDICATING AND CONTROL (INCLUDING CHECK OF 58PA, 3PA, AND BATTERY CHARGE CONTROL IN MFC) |  |  | 1
358176 | 2026-02-03 | 2026-02-06 | VFC | ATR72 | VAS-B/LC25-2 | B218-120825-CHK-5000FH | 2.88 | 6376562 | C | OPERATIONAL TEST OF TOILET WASTE BIN FLAP FOR PROPER CLOSING (AD FAA 74-08-09) . . . . . . . . . . . . . . . . . . . . . |  | 4641957 | 1 |  | PERFORMED WORK STEP `LAVATORY EQUIPMENT OPERATIONAL TEST OF TOILET WASTE BIN FLAP FOR PROPER CLOSING (AD FAA 74-08-...` | 2026-02-03 | 09:28 | VAE02851 | CNBDNT | VAE02851 | 60 | 01:00 | MECH | 00:00
358176 | 2026-02-03 | 2026-02-06 | VFC | ATR72 | VAS-B/LC25-2 | B218-120825-CHK-5000FH | 2.89 | 7800184 | C | SAMPLE FUEL EXTRACTING IN FUEL TANK FOR MICRO-ORGANISM ANALYSES. . RECORD TEST RESULTS:  NEGLIGIBLE CONTAMINATION ...............................  MODERATE CONTAMINATION.................................  HEAVY CONTAMINATION....................................... . IF THE TEST RESULT IS MODERATE OR HEAVY CONTAMINATION, INFORM IMMEDIATELY VAECO’USER: MCC, VUVANDIEN, VUTHANHTUNG, TRHOAINAM,NGUYENCONGTUAN, TRANXUANDUONG, NGUYENNGOCTU TO SCHEDULE FOR A MICROBIAL DETECTION TEST AGAIN WITHIN 10 DAYS |  | 6821044 | 1 |  | PERFORMED WORK STEP `SAMPLE FUEL COLLECTION SAMPLE FUEL EXTRACTING IN FUEL TANK FOR MICRO-ORGANISM ANALYSES. . RECO...` | 2026-02-04 | 08:36 | VAE02716 | NTHCM | VAE02370 | 30 | 00:30 | MECH | 00:00
358176 | 2026-02-03 | 2026-02-06 | VFC | ATR72 | VAS-B/LC25-2 | B218-120825-CHK-5000FH | 2.89 | 7800184 | C | SAMPLE FUEL EXTRACTING IN FUEL TANK FOR MICRO-ORGANISM ANALYSES. . RECORD TEST RESULTS:  NEGLIGIBLE CONTAMINATION ...............................  MODERATE CONTAMINATION.................................  HEAVY CONTAMINATION....................................... . IF THE TEST RESULT IS MODERATE OR HEAVY CONTAMINATION, INFORM IMMEDIATELY VAECO’USER: MCC, VUVANDIEN, VUTHANHTUNG, TRHOAINAM,NGUYENCONGTUAN, TRANXUANDUONG, NGUYENNGOCTU TO SCHEDULE FOR A MICROBIAL DETECTION TEST AGAIN WITHIN 10 DAYS |  | 6821044 | 1 |  | PERFORMED WORK STEP `SAMPLE FUEL COLLECTION SAMPLE FUEL EXTRACTING IN FUEL TANK FOR MICRO-ORGANISM ANALYSES. . RECO...` | 2026-02-04 | 08:36 | VAE02716 | NTHCM | VAE03079 | 30 | 00:30 | MECH | 00:00
358176 | 2026-02-03 | 2026-02-06 | VFC | ATR72 | VAS-B/LC25-2 | B218-120825-CHK-5000FH | 2.89 | 7800184 | C | SAMPLE FUEL EXTRACTING IN FUEL TANK FOR MICRO-ORGANISM ANALYSES. . RECORD TEST RESULTS:  NEGLIGIBLE CONTAMINATION ...............................  MODERATE CONTAMINATION.................................  HEAVY CONTAMINATION....................................... . IF THE TEST RESULT IS MODERATE OR HEAVY CONTAMINATION, INFORM IMMEDIATELY VAECO’USER: MCC, VUVANDIEN, VUTHANHTUNG, TRHOAINAM,NGUYENCONGTUAN, TRANXUANDUONG, NGUYENNGOCTU TO SCHEDULE FOR A MICROBIAL DETECTION TEST AGAIN WITHIN 10 DAYS |  | 6821044 | 1 |  | PERFORMED WORK STEP `SAMPLE FUEL COLLECTION SAMPLE FUEL EXTRACTING IN FUEL TANK FOR MICRO-ORGANISM ANALYSES. . RECO...` | 2026-02-04 | 08:36 | VAE02716 | NTHCM | VAE02716 | 30 | 00:30 | MECH | 00:00
358176 | 2026-02-03 | 2026-02-06 | VFC | ATR72 | VAS-B/LC25-2 | B218-120825-CHK-5000FH | 2.89 | 7800184 | C | SAMPLE FUEL EXTRACTING IN FUEL TANK FOR MICRO-ORGANISM ANALYSES. . RECORD TEST RESULTS:  NEGLIGIBLE CONTAMINATION ...............................  MODERATE CONTAMINATION.................................  HEAVY CONTAMINATION....................................... . IF THE TEST RESULT IS MODERATE OR HEAVY CONTAMINATION, INFORM IMMEDIATELY VAECO’USER: MCC, VUVANDIEN, VUTHANHTUNG, TRHOAINAM,NGUYENCONGTUAN, TRANXUANDUONG, NGUYENNGOCTU TO SCHEDULE FOR A MICROBIAL DETECTION TEST AGAIN WITHIN 10 DAYS |  | 6821044 | 1 |  | PERFORMED WORK STEP `SAMPLE FUEL COLLECTION SAMPLE FUEL EXTRACTING IN FUEL TANK FOR MICRO-ORGANISM ANALYSES. . RECO...` | 2026-02-04 | 08:36 | VAE02716 | NTHCM | VAE02819 | 30 | 00:30 | MECH | 00:00
358176 | 2026-02-03 | 2026-02-06 | VFC | ATR72 | VAS-B/LC25-2 | B218-120825-CHK-5000FH | 2.89 | 7800184 | C | SAMPLE FUEL EXTRACTING IN FUEL TANK FOR MICRO-ORGANISM ANALYSES. . RECORD TEST RESULTS:  NEGLIGIBLE CONTAMINATION ...............................  MODERATE CONTAMINATION.................................  HEAVY CONTAMINATION....................................... . IF THE TEST RESULT IS MODERATE OR HEAVY CONTAMINATION, INFORM IMMEDIATELY VAECO’USER: MCC, VUVANDIEN, VUTHANHTUNG, TRHOAINAM,NGUYENCONGTUAN, TRANXUANDUONG, NGUYENNGOCTU TO SCHEDULE FOR A MICROBIAL DETECTION TEST AGAIN WITHIN 10 DAYS |  | 6821044 | 1 |  | PERFORMED WORK STEP `SAMPLE FUEL COLLECTION SAMPLE FUEL EXTRACTING IN FUEL TANK FOR MICRO-ORGANISM ANALYSES. . RECO...` | 2026-02-04 | 08:36 | VAE02716 | NTHCM | VAE03084 | 30 | 00:30 | MECH | 00:00
358176 | 2026-02-03 | 2026-02-06 | VFC | ATR72 | VAS-B/LC25-2 | B218-120825-CHK-5000FH | 2.90 | 6376804 | O | FUNCTIONAL TEST OF ENGINE ITT INDICATING SYSTEM REFER TO EMM PW124B/127F 720160 PAGE 601-614 . . . . . . . . . . .----------------------------- COMMENTS/FINDINGS -------------------------. . SATIS / UNSATIS ---> A.W.S NO.:.............. RAISED. . . GRN.: ......................... . . . . . . . . |  |  | 1
358176 | 2026-02-03 | 2026-02-06 | VFC | ATR72 | VAS-B/LC25-2 | B218-120825-CHK-5000FH | 2.91 | 6376807 | O | FUNCTIONAL TEST OF ENGINE ITT INDICATING SYSTEM REFER TO EMM PW124B/127F 720160 PAGE 601-614 . . . . . . . . . . .----------------------------- COMMENTS/FINDINGS -------------------------. . SATIS / UNSATIS ---> A.W.S NO.:.............. RAISED. . . GRN.: ......................... . . . . . . . . |  |  | 1
358176 | 2026-02-03 | 2026-02-06 | VFC | ATR72 | VAS-B/LC25-2 | B218-120825-CHK-5000FH | 2.92 | 6376706 | O | CMR TASK CARRY OUT OPERATIONAL TEST OF EACH ANTI-ICING HORN ALERT . . . . . . . .---------------------------- COMMENTS/FINDINGS --------------------------. . SATIS / UNSATIS ---> A.W.S NO.:.............. RAISED. . . |  |  | 1
358176 | 2026-02-03 | 2026-02-06 | VFC | ATR72 | VAS-B/LC25-2 | B218-120825-CHK-5000FH | 2.93 | 6376715 | O | CARRY OUT OPERATIONAL TEST OF "CROSS TALK" FUNCTION . . . . . . . . . . . . . . . . .------------------------------ COMMENTS/FINDINGS ------------------------. . SATIS / UNSATIS ---> A.W.S NO.:.............. RAISED. . . . . . . . . . . |  |  | 1
358176 | 2026-02-03 | 2026-02-06 | VFC | ATR72 | VAS-B/LC25-2 | B218-120825-CHK-5000FH | 2.94 | 7718194 | C | GENERAL VISUAL INSPECTION OF : - REDUCTION GEARBOX SECTION - COMPRESSOR SECTION - ACCESSORY GEAR BOX - FRONT MOUNTING FRAMEWORK ZONE INCLUDING LEAKS DETECTION AND CASINGS CONNECTIONS |  | 6674307 | 1 |  | PERFORMED WORK STEP `ENGINE FORWARD SECTION GENERAL VISUAL INSPECTION OF : - REDUCTION GEARBOX SECTION - COMPRESSOR...` | 2026-02-04 | 07:02 | VAE02375 | NTHCM | VAE04205 | 20 | 00:20 | MECH | 00:00
358176 | 2026-02-03 | 2026-02-06 | VFC | ATR72 | VAS-B/LC25-2 | B218-120825-CHK-5000FH | 2.94 | 7718194 | C | GENERAL VISUAL INSPECTION OF : - REDUCTION GEARBOX SECTION - COMPRESSOR SECTION - ACCESSORY GEAR BOX - FRONT MOUNTING FRAMEWORK ZONE INCLUDING LEAKS DETECTION AND CASINGS CONNECTIONS |  | 6674307 | 1 |  | PERFORMED WORK STEP `ENGINE FORWARD SECTION GENERAL VISUAL INSPECTION OF : - REDUCTION GEARBOX SECTION - COMPRESSOR...` | 2026-02-04 | 07:02 | VAE02375 | NTHCM | VAE02375 | 20 | 00:20 | MECH | 00:00
358176 | 2026-02-03 | 2026-02-06 | VFC | ATR72 | VAS-B/LC25-2 | B218-120825-CHK-5000FH | 2.94 | 7718194 | C | GENERAL VISUAL INSPECTION OF : - REDUCTION GEARBOX SECTION - COMPRESSOR SECTION - ACCESSORY GEAR BOX - FRONT MOUNTING FRAMEWORK ZONE INCLUDING LEAKS DETECTION AND CASINGS CONNECTIONS |  | 6674307 | 1 |  | PERFORMED WORK STEP `ENGINE FORWARD SECTION GENERAL VISUAL INSPECTION OF : - REDUCTION GEARBOX SECTION - COMPRESSOR...` | 2026-02-04 | 07:02 | VAE02375 | NTHCM | VAE04037 | 20 | 00:20 | MECH | 00:00
358176 | 2026-02-03 | 2026-02-06 | VFC | ATR72 | VAS-B/LC25-2 | B218-120825-CHK-5000FH | 2.94 | 7718194 | C | GENERAL VISUAL INSPECTION OF : - REDUCTION GEARBOX SECTION - COMPRESSOR SECTION - ACCESSORY GEAR BOX - FRONT MOUNTING FRAMEWORK ZONE INCLUDING LEAKS DETECTION AND CASINGS CONNECTIONS |  | 6674307 | 1 |  | PERFORMED WORK STEP `ENGINE FORWARD SECTION GENERAL VISUAL INSPECTION OF : - REDUCTION GEARBOX SECTION - COMPRESSOR...` | 2026-02-04 | 07:02 | VAE02375 | NTHCM | VAE04212 | 20 | 00:20 | MECH | 00:00
358176 | 2026-02-03 | 2026-02-06 | VFC | ATR72 | VAS-B/LC25-2 | B218-120825-CHK-5000FH | 2.94 | 7718194 | C | GENERAL VISUAL INSPECTION OF : - REDUCTION GEARBOX SECTION - COMPRESSOR SECTION - ACCESSORY GEAR BOX - FRONT MOUNTING FRAMEWORK ZONE INCLUDING LEAKS DETECTION AND CASINGS CONNECTIONS |  | 6674307 | 1 |  | PERFORMED WORK STEP `ENGINE FORWARD SECTION GENERAL VISUAL INSPECTION OF : - REDUCTION GEARBOX SECTION - COMPRESSOR...` | 2026-02-04 | 07:02 | VAE02375 | NTHCM | VAE03616 | 20 | 00:20 | MECH | 00:00
358176 | 2026-02-03 | 2026-02-06 | VFC | ATR72 | VAS-B/LC25-2 | B218-120825-CHK-5000FH | 2.95 | 7718239 | C | GENERAL VISUAL INSPECTION OF : - REDUCTION GEARBOX SECTION - COMPRESSOR SECTION - ACCESSORY GEAR BOX - FRONT MOUNTING FRAMEWORK ZONE INCLUDING LEAKS DETECTION AND CASINGS` CONNECTIONS |  | 6674354 | 1 |  | PERFORMED WORK STEP `ENGINE FORWARD SECTION GENERAL VISUAL INSPECTION OF : - REDUCTION GEARBOX SECTION - COMPRESSOR...` | 2026-02-04 | 07:02 | VAE02375
358176 | 2026-02-03 | 2026-02-06 | VFC | ATR72 | VAS-B/LC25-2 | B218-120825-CHK-5000FH | 2.96 | 6376644 | O | DETAILED VISUAL INSPECTION OF LH FWD CARGO DOOR PIANO HINGE FOR CRACK DETECTION . . . . . . . . . . . . . . . . . . . . . . ----------------------------COMMENTS/FINDINGS------------------------------ . . . SATIS / UNSATIS --> A.W.S NO.: .................RAISED. . . . . . . . . . . . . . . . . . . . . . . . . . . . |  |  | 1
358176 | 2026-02-03 | 2026-02-06 | VFC | ATR72 | VAS-B/LC25-2 | B218-120825-CHK-5000FH | 2.97 | 6376919 | C | DETAILED VISUAL INSPECTION OF EXTERNAL SURFACE OF HORIZONTAL STABILIZER SKIN PANELS . . . . . . . . . . -----------------------------COMMENTS/FINDINGS---------------------------- . . SATIS / UNSATIS ---> A.W.S NO.:..................RAISED. . . . . . . . . . |  | 4642313 | 1 |  | PERFORMED WORK STEP `HORIZONTAL STABILIZER DETAILED VISUAL INSPECTION OF EXTERNAL SURFACE OF HORIZONTAL STABILIZER ...` | 2026-02-04 | 07:03 | VAE02375 | NTHCM | VAE04212 | 20 | 00:20 | MECH | 00:00
358176 | 2026-02-03 | 2026-02-06 | VFC | ATR72 | VAS-B/LC25-2 | B218-120825-CHK-5000FH | 2.97 | 6376919 | C | DETAILED VISUAL INSPECTION OF EXTERNAL SURFACE OF HORIZONTAL STABILIZER SKIN PANELS . . . . . . . . . . -----------------------------COMMENTS/FINDINGS---------------------------- . . SATIS / UNSATIS ---> A.W.S NO.:..................RAISED. . . . . . . . . . |  | 4642313 | 1 |  | PERFORMED WORK STEP `HORIZONTAL STABILIZER DETAILED VISUAL INSPECTION OF EXTERNAL SURFACE OF HORIZONTAL STABILIZER ...` | 2026-02-04 | 07:03 | VAE02375 | NTHCM | VAE04205 | 20 | 00:20 | MECH | 00:00
358176 | 2026-02-03 | 2026-02-06 | VFC | ATR72 | VAS-B/LC25-2 | B218-120825-CHK-5000FH | 2.97 | 6376919 | C | DETAILED VISUAL INSPECTION OF EXTERNAL SURFACE OF HORIZONTAL STABILIZER SKIN PANELS . . . . . . . . . . -----------------------------COMMENTS/FINDINGS---------------------------- . . SATIS / UNSATIS ---> A.W.S NO.:..................RAISED. . . . . . . . . . |  | 4642313 | 1 |  | PERFORMED WORK STEP `HORIZONTAL STABILIZER DETAILED VISUAL INSPECTION OF EXTERNAL SURFACE OF HORIZONTAL STABILIZER ...` | 2026-02-04 | 07:03 | VAE02375 | NTHCM | VAE04037 | 20 | 00:20 | MECH | 00:00
358176 | 2026-02-03 | 2026-02-06 | VFC | ATR72 | VAS-B/LC25-2 | B218-120825-CHK-5000FH | 2.97 | 6376919 | C | DETAILED VISUAL INSPECTION OF EXTERNAL SURFACE OF HORIZONTAL STABILIZER SKIN PANELS . . . . . . . . . . -----------------------------COMMENTS/FINDINGS---------------------------- . . SATIS / UNSATIS ---> A.W.S NO.:..................RAISED. . . . . . . . . . |  | 4642313 | 1 |  | PERFORMED WORK STEP `HORIZONTAL STABILIZER DETAILED VISUAL INSPECTION OF EXTERNAL SURFACE OF HORIZONTAL STABILIZER ...` | 2026-02-04 | 07:03 | VAE02375 | NTHCM | VAE02375 | 20 | 00:20 | MECH | 00:00
358176 | 2026-02-03 | 2026-02-06 | VFC | ATR72 | VAS-B/LC25-2 | B218-120825-CHK-5000FH | 2.97 | 6376919 | C | DETAILED VISUAL INSPECTION OF EXTERNAL SURFACE OF HORIZONTAL STABILIZER SKIN PANELS . . . . . . . . . . -----------------------------COMMENTS/FINDINGS---------------------------- . . SATIS / UNSATIS ---> A.W.S NO.:..................RAISED. . . . . . . . . . |  | 4642313 | 1 |  | PERFORMED WORK STEP `HORIZONTAL STABILIZER DETAILED VISUAL INSPECTION OF EXTERNAL SURFACE OF HORIZONTAL STABILIZER ...` | 2026-02-04 | 07:03 | VAE02375 | NTHCM | VAE03616 | 20 | 00:20 | MECH | 00:00
358176 | 2026-02-03 | 2026-02-06 | VFC | ATR72 | VAS-B/LC25-2 | B218-120825-CHK-5000FH | 2.98 | 6376927 | C | DETAILED VISUAL INSPECTION OF EXTERNAL SURFACE OF HORIZONTAL STABILIZER SKIN PANELS . . . . . . . . . . -----------------------------COMMENTS/FINDINGS---------------------------- . . SATIS / UNSATIS ---> A.W.S NO.:..................RAISED. . . . . . . . . . |  | 4642321 | 1 |  | PERFORMED WORK STEP `HORIZONTAL STABILIZER DETAILED VISUAL INSPECTION OF EXTERNAL SURFACE OF HORIZONTAL STABILIZER ...` | 2026-02-04 | 07:04 | VAE02375 | NTHCM | VAE03616 | 20 | 00:20 | MECH | 00:00
358176 | 2026-02-03 | 2026-02-06 | VFC | ATR72 | VAS-B/LC25-2 | B218-120825-CHK-5000FH | 2.98 | 6376927 | C | DETAILED VISUAL INSPECTION OF EXTERNAL SURFACE OF HORIZONTAL STABILIZER SKIN PANELS . . . . . . . . . . -----------------------------COMMENTS/FINDINGS---------------------------- . . SATIS / UNSATIS ---> A.W.S NO.:..................RAISED. . . . . . . . . . |  | 4642321 | 1 |  | PERFORMED WORK STEP `HORIZONTAL STABILIZER DETAILED VISUAL INSPECTION OF EXTERNAL SURFACE OF HORIZONTAL STABILIZER ...` | 2026-02-04 | 07:04 | VAE02375 | NTHCM | VAE04037 | 20 | 00:20 | MECH | 00:00
358176 | 2026-02-03 | 2026-02-06 | VFC | ATR72 | VAS-B/LC25-2 | B218-120825-CHK-5000FH | 2.98 | 6376927 | C | DETAILED VISUAL INSPECTION OF EXTERNAL SURFACE OF HORIZONTAL STABILIZER SKIN PANELS . . . . . . . . . . -----------------------------COMMENTS/FINDINGS---------------------------- . . SATIS / UNSATIS ---> A.W.S NO.:..................RAISED. . . . . . . . . . |  | 4642321 | 1 |  | PERFORMED WORK STEP `HORIZONTAL STABILIZER DETAILED VISUAL INSPECTION OF EXTERNAL SURFACE OF HORIZONTAL STABILIZER ...` | 2026-02-04 | 07:04 | VAE02375 | NTHCM | VAE04212 | 20 | 00:20 | MECH | 00:00
358176 | 2026-02-03 | 2026-02-06 | VFC | ATR72 | VAS-B/LC25-2 | B218-120825-CHK-5000FH | 2.98 | 6376927 | C | DETAILED VISUAL INSPECTION OF EXTERNAL SURFACE OF HORIZONTAL STABILIZER SKIN PANELS . . . . . . . . . . -----------------------------COMMENTS/FINDINGS---------------------------- . . SATIS / UNSATIS ---> A.W.S NO.:..................RAISED. . . . . . . . . . |  | 4642321 | 1 |  | PERFORMED WORK STEP `HORIZONTAL STABILIZER DETAILED VISUAL INSPECTION OF EXTERNAL SURFACE OF HORIZONTAL STABILIZER ...` | 2026-02-04 | 07:04 | VAE02375 | NTHCM | VAE02375 | 20 | 00:20 | MECH | 00:00
358176 | 2026-02-03 | 2026-02-06 | VFC | ATR72 | VAS-B/LC25-2 | B218-120825-CHK-5000FH | 2.98 | 6376927 | C | DETAILED VISUAL INSPECTION OF EXTERNAL SURFACE OF HORIZONTAL STABILIZER SKIN PANELS . . . . . . . . . . -----------------------------COMMENTS/FINDINGS---------------------------- . . SATIS / UNSATIS ---> A.W.S NO.:..................RAISED. . . . . . . . . . |  | 4642321 | 1 |  | PERFORMED WORK STEP `HORIZONTAL STABILIZER DETAILED VISUAL INSPECTION OF EXTERNAL SURFACE OF HORIZONTAL STABILIZER ...` | 2026-02-04 | 07:04 | VAE02375 | NTHCM | VAE04205 | 20 | 00:20 | MECH | 00:00
358176 | 2026-02-03 | 2026-02-06 | VFC | ATR72 | VAS-B/LC25-2 | B218-120825-CHK-5000FH | 2.99 | 6376925 | C | DETAILED VISUAL INSPECTION OF EXTERNAL SURFACE OF VERTICAL STABILIZER SKIN PANELS . . . . . . . . . . -----------------------------COMMENTS/FINDINGS---------------------------- . . SATIS / UNSATIS ---> A.W.S NO.:..................RAISED. . . . . . . . . . |  | 4642319 | 1 |  | PERFORMED WORK STEP `VERTICAL STABILIZER SPAR BOX DETAILED VISUAL INSPECTION OF EXTERNAL SURFACE OF VERTICAL STABIL...` | 2026-02-04 | 07:05 | VAE02375 | NTHCM | VAE03616 | 20 | 00:20 | MECH | 00:00
358176 | 2026-02-03 | 2026-02-06 | VFC | ATR72 | VAS-B/LC25-2 | B218-120825-CHK-5000FH | 2.99 | 6376925 | C | DETAILED VISUAL INSPECTION OF EXTERNAL SURFACE OF VERTICAL STABILIZER SKIN PANELS . . . . . . . . . . -----------------------------COMMENTS/FINDINGS---------------------------- . . SATIS / UNSATIS ---> A.W.S NO.:..................RAISED. . . . . . . . . . |  | 4642319 | 1 |  | PERFORMED WORK STEP `VERTICAL STABILIZER SPAR BOX DETAILED VISUAL INSPECTION OF EXTERNAL SURFACE OF VERTICAL STABIL...` | 2026-02-04 | 07:05 | VAE02375 | NTHCM | VAE04037 | 20 | 00:20 | MECH | 00:00
358176 | 2026-02-03 | 2026-02-06 | VFC | ATR72 | VAS-B/LC25-2 | B218-120825-CHK-5000FH | 2.99 | 6376925 | C | DETAILED VISUAL INSPECTION OF EXTERNAL SURFACE OF VERTICAL STABILIZER SKIN PANELS . . . . . . . . . . -----------------------------COMMENTS/FINDINGS---------------------------- . . SATIS / UNSATIS ---> A.W.S NO.:..................RAISED. . . . . . . . . . |  | 4642319 | 1 |  | PERFORMED WORK STEP `VERTICAL STABILIZER SPAR BOX DETAILED VISUAL INSPECTION OF EXTERNAL SURFACE OF VERTICAL STABIL...` | 2026-02-04 | 07:05 | VAE02375 | NTHCM | VAE04212 | 20 | 00:20 | MECH | 00:00
358176 | 2026-02-03 | 2026-02-06 | VFC | ATR72 | VAS-B/LC25-2 | B218-120825-CHK-5000FH | 2.99 | 6376925 | C | DETAILED VISUAL INSPECTION OF EXTERNAL SURFACE OF VERTICAL STABILIZER SKIN PANELS . . . . . . . . . . -----------------------------COMMENTS/FINDINGS---------------------------- . . SATIS / UNSATIS ---> A.W.S NO.:..................RAISED. . . . . . . . . . |  | 4642319 | 1 |  | PERFORMED WORK STEP `VERTICAL STABILIZER SPAR BOX DETAILED VISUAL INSPECTION OF EXTERNAL SURFACE OF VERTICAL STABIL...` | 2026-02-04 | 07:05 | VAE02375 | NTHCM | VAE04205 | 20 | 00:20 | MECH | 00:00
358176 | 2026-02-03 | 2026-02-06 | VFC | ATR72 | VAS-B/LC25-2 | B218-120825-CHK-5000FH | 2.99 | 6376925 | C | DETAILED VISUAL INSPECTION OF EXTERNAL SURFACE OF VERTICAL STABILIZER SKIN PANELS . . . . . . . . . . -----------------------------COMMENTS/FINDINGS---------------------------- . . SATIS / UNSATIS ---> A.W.S NO.:..................RAISED. . . . . . . . . . |  | 4642319 | 1 |  | PERFORMED WORK STEP `VERTICAL STABILIZER SPAR BOX DETAILED VISUAL INSPECTION OF EXTERNAL SURFACE OF VERTICAL STABIL...` | 2026-02-04 | 07:05 | VAE02375 | NTHCM | VAE02375 | 20 | 00:20 | MECH | 00:00
358176 | 2026-02-03 | 2026-02-06 | VFC | ATR72 | VAS-B/LC25-2 | B218-120825-CHK-5000FH | 2.100 | 7527199 | O | OPERATIONAL TEST OF AC GENERATOR CONTROL UNIT 1 AND 2 (GCU 1/2) (INCLUDING CHECK OF AC GCU OVERVOLTAGE PROTECTION) |  |  | 1
358176 | 2026-02-03 | 2026-02-06 | VFC | ATR72 | VAS-B/LC25-2 | B218-120825-CHK-5000FH | 2.101 | 5694640 | O | CMR TASK CARRY OUT OPERATIONAL TEST OF PITCH TRIM TAB ASYMMETRY DETECTION AND ASSOCIATED ALERT . . . . . . . . . . . . .----------------------------- COMMENTS/FINDINGS -------------------------. . . SATIS/UNSATIS ----> A.W.S. NO:............... RAISED . . . . . . . . . . |  |  | 1
358176 | 2026-02-03 | 2026-02-06 | VFC | ATR72 | VAS-B/LC25-2 | B218-120825-CHK-5000FH | 2.102 | 8034944 | C | GENERAL VISUAL INSPECTION OF WING TRAILING EDGE AND REAR SPAR (EXTERNAL SURFACE) PREP :FLAP EXTENSION |  | 7165617 | 1 |  | PERFORMED WORK STEP `WING TRAILING EDGE AND REAR SPAR GENERAL VISUAL INSPECTION OF WING TRAILING EDGE AND REAR SPAR...` | 2026-02-04 | 08:21 | VAE02716 | NTHCM | VAE02716 | 30 | 00:30 | MECH | 00:00
358176 | 2026-02-03 | 2026-02-06 | VFC | ATR72 | VAS-B/LC25-2 | B218-120825-CHK-5000FH | 2.102 | 8034944 | C | GENERAL VISUAL INSPECTION OF WING TRAILING EDGE AND REAR SPAR (EXTERNAL SURFACE) PREP :FLAP EXTENSION |  | 7165617 | 1 |  | PERFORMED WORK STEP `WING TRAILING EDGE AND REAR SPAR GENERAL VISUAL INSPECTION OF WING TRAILING EDGE AND REAR SPAR...` | 2026-02-04 | 08:21 | VAE02716 | NTHCM | VAE03084 | 30 | 00:30 | MECH | 00:00
358176 | 2026-02-03 | 2026-02-06 | VFC | ATR72 | VAS-B/LC25-2 | B218-120825-CHK-5000FH | 2.102 | 8034944 | C | GENERAL VISUAL INSPECTION OF WING TRAILING EDGE AND REAR SPAR (EXTERNAL SURFACE) PREP :FLAP EXTENSION |  | 7165617 | 1 |  | PERFORMED WORK STEP `WING TRAILING EDGE AND REAR SPAR GENERAL VISUAL INSPECTION OF WING TRAILING EDGE AND REAR SPAR...` | 2026-02-04 | 08:21 | VAE02716 | NTHCM | VAE03079 | 30 | 00:30 | MECH | 00:00
358176 | 2026-02-03 | 2026-02-06 | VFC | ATR72 | VAS-B/LC25-2 | B218-120825-CHK-5000FH | 2.102 | 8034944 | C | GENERAL VISUAL INSPECTION OF WING TRAILING EDGE AND REAR SPAR (EXTERNAL SURFACE) PREP :FLAP EXTENSION |  | 7165617 | 1 |  | PERFORMED WORK STEP `WING TRAILING EDGE AND REAR SPAR GENERAL VISUAL INSPECTION OF WING TRAILING EDGE AND REAR SPAR...` | 2026-02-04 | 08:21 | VAE02716 | NTHCM | VAE02370 | 30 | 00:30 | MECH | 00:00
358176 | 2026-02-03 | 2026-02-06 | VFC | ATR72 | VAS-B/LC25-2 | B218-120825-CHK-5000FH | 2.102 | 8034944 | C | GENERAL VISUAL INSPECTION OF WING TRAILING EDGE AND REAR SPAR (EXTERNAL SURFACE) PREP :FLAP EXTENSION |  | 7165617 | 1 |  | PERFORMED WORK STEP `WING TRAILING EDGE AND REAR SPAR GENERAL VISUAL INSPECTION OF WING TRAILING EDGE AND REAR SPAR...` | 2026-02-04 | 08:21 | VAE02716 | NTHCM | VAE02819 | 30 | 00:30 | MECH | 00:00
358176 | 2026-02-03 | 2026-02-06 | VFC | ATR72 | VAS-B/LC25-2 | B218-120825-CHK-5000FH | 2.103 | 8034945 | C | GENERAL VISUAL INSPECTION OF INBOARD TRAILING EDGE AND REAR SPAR PREP : FLAP EXTENSION |  | 7165618 | 1 |  | PERFORMED WORK STEP `INBOARD TRAILING EDGE GENERAL VISUAL INSPECTION OF INBOARD TRAILING EDGE AND REAR SPAR PREP : ...` | 2026-02-04 | 08:23 | VAE02716 | NTHCM | VAE03084 | 30 | 00:30 | MECH | 00:00
358176 | 2026-02-03 | 2026-02-06 | VFC | ATR72 | VAS-B/LC25-2 | B218-120825-CHK-5000FH | 2.103 | 8034945 | C | GENERAL VISUAL INSPECTION OF INBOARD TRAILING EDGE AND REAR SPAR PREP : FLAP EXTENSION |  | 7165618 | 1 |  | PERFORMED WORK STEP `INBOARD TRAILING EDGE GENERAL VISUAL INSPECTION OF INBOARD TRAILING EDGE AND REAR SPAR PREP : ...` | 2026-02-04 | 08:23 | VAE02716 | NTHCM | VAE02716 | 30 | 00:30 | MECH | 00:00
358176 | 2026-02-03 | 2026-02-06 | VFC | ATR72 | VAS-B/LC25-2 | B218-120825-CHK-5000FH | 2.103 | 8034945 | C | GENERAL VISUAL INSPECTION OF INBOARD TRAILING EDGE AND REAR SPAR PREP : FLAP EXTENSION |  | 7165618 | 1 |  | PERFORMED WORK STEP `INBOARD TRAILING EDGE GENERAL VISUAL INSPECTION OF INBOARD TRAILING EDGE AND REAR SPAR PREP : ...` | 2026-02-04 | 08:23 | VAE02716 | NTHCM | VAE02370 | 30 | 00:30 | MECH | 00:00
358176 | 2026-02-03 | 2026-02-06 | VFC | ATR72 | VAS-B/LC25-2 | B218-120825-CHK-5000FH | 2.103 | 8034945 | C | GENERAL VISUAL INSPECTION OF INBOARD TRAILING EDGE AND REAR SPAR PREP : FLAP EXTENSION |  | 7165618 | 1 |  | PERFORMED WORK STEP `INBOARD TRAILING EDGE GENERAL VISUAL INSPECTION OF INBOARD TRAILING EDGE AND REAR SPAR PREP : ...` | 2026-02-04 | 08:23 | VAE02716 | NTHCM | VAE03079 | 30 | 00:30 | MECH | 00:00
358176 | 2026-02-03 | 2026-02-06 | VFC | ATR72 | VAS-B/LC25-2 | B218-120825-CHK-5000FH | 2.103 | 8034945 | C | GENERAL VISUAL INSPECTION OF INBOARD TRAILING EDGE AND REAR SPAR PREP : FLAP EXTENSION |  | 7165618 | 1 |  | PERFORMED WORK STEP `INBOARD TRAILING EDGE GENERAL VISUAL INSPECTION OF INBOARD TRAILING EDGE AND REAR SPAR PREP : ...` | 2026-02-04 | 08:23 | VAE02716 | NTHCM | VAE02819 | 30 | 00:30 | MECH | 00:00
358176 | 2026-02-03 | 2026-02-06 | VFC | ATR72 | VAS-B/LC25-2 | B218-120825-CHK-5000FH | 2.104 | 8034946 | C | GENERAL VISUAL INSPECTION OF INTERMEDIATE TRAILING EDGE AND REAR SPAR PREP : FLAP EXTENSION |  | 7165619 | 1 |  | PERFORMED WORK STEP `INTERMEDIATE TRAILING EDGE GENERAL VISUAL INSPECTION OF INTERMEDIATE TRAILING EDGE AND REAR SP...` | 2026-02-04 | 08:28 | VAE02716 | NTHCM | VAE02819 | 30 | 00:30 | MECH | 00:00
358176 | 2026-02-03 | 2026-02-06 | VFC | ATR72 | VAS-B/LC25-2 | B218-120825-CHK-5000FH | 2.104 | 8034946 | C | GENERAL VISUAL INSPECTION OF INTERMEDIATE TRAILING EDGE AND REAR SPAR PREP : FLAP EXTENSION |  | 7165619 | 1 |  | PERFORMED WORK STEP `INTERMEDIATE TRAILING EDGE GENERAL VISUAL INSPECTION OF INTERMEDIATE TRAILING EDGE AND REAR SP...` | 2026-02-04 | 08:28 | VAE02716 | NTHCM | VAE02716 | 30 | 00:30 | MECH | 00:00
358176 | 2026-02-03 | 2026-02-06 | VFC | ATR72 | VAS-B/LC25-2 | B218-120825-CHK-5000FH | 2.104 | 8034946 | C | GENERAL VISUAL INSPECTION OF INTERMEDIATE TRAILING EDGE AND REAR SPAR PREP : FLAP EXTENSION |  | 7165619 | 1 |  | PERFORMED WORK STEP `INTERMEDIATE TRAILING EDGE GENERAL VISUAL INSPECTION OF INTERMEDIATE TRAILING EDGE AND REAR SP...` | 2026-02-04 | 08:28 | VAE02716 | NTHCM | VAE03084 | 30 | 00:30 | MECH | 00:00
358176 | 2026-02-03 | 2026-02-06 | VFC | ATR72 | VAS-B/LC25-2 | B218-120825-CHK-5000FH | 2.104 | 8034946 | C | GENERAL VISUAL INSPECTION OF INTERMEDIATE TRAILING EDGE AND REAR SPAR PREP : FLAP EXTENSION |  | 7165619 | 1 |  | PERFORMED WORK STEP `INTERMEDIATE TRAILING EDGE GENERAL VISUAL INSPECTION OF INTERMEDIATE TRAILING EDGE AND REAR SP...` | 2026-02-04 | 08:28 | VAE02716 | NTHCM | VAE03079 | 30 | 00:30 | MECH | 00:00
358176 | 2026-02-03 | 2026-02-06 | VFC | ATR72 | VAS-B/LC25-2 | B218-120825-CHK-5000FH | 2.104 | 8034946 | C | GENERAL VISUAL INSPECTION OF INTERMEDIATE TRAILING EDGE AND REAR SPAR PREP : FLAP EXTENSION |  | 7165619 | 1 |  | PERFORMED WORK STEP `INTERMEDIATE TRAILING EDGE GENERAL VISUAL INSPECTION OF INTERMEDIATE TRAILING EDGE AND REAR SP...` | 2026-02-04 | 08:28 | VAE02716 | NTHCM | VAE02370 | 30 | 00:30 | MECH | 00:00
358176 | 2026-02-03 | 2026-02-06 | VFC | ATR72 | VAS-B/LC25-2 | B218-120825-CHK-5000FH | 2.105 | 8034948 | C | GENERAL VISUAL INSPECTION OF CONTROL SURFACES UPPER AND LOWER PARTS, INCLUDING FAIRINGS PREP : FLAP EXTENSION |  | 7165621 | 1 |  | PERFORMED WORK STEP `CONTROL SURFACES AND FAIRINGS GENERAL VISUAL INSPECTION OF CONTROL SURFACES UPPER AND LOWER PA...` | 2026-02-04 | 08:29 | VAE02716 | NTHCM | VAE03084 | 18 | 00:18 | MECH | 00:00
358176 | 2026-02-03 | 2026-02-06 | VFC | ATR72 | VAS-B/LC25-2 | B218-120825-CHK-5000FH | 2.105 | 8034948 | C | GENERAL VISUAL INSPECTION OF CONTROL SURFACES UPPER AND LOWER PARTS, INCLUDING FAIRINGS PREP : FLAP EXTENSION |  | 7165621 | 1 |  | PERFORMED WORK STEP `CONTROL SURFACES AND FAIRINGS GENERAL VISUAL INSPECTION OF CONTROL SURFACES UPPER AND LOWER PA...` | 2026-02-04 | 08:29 | VAE02716 | NTHCM | VAE03079 | 18 | 00:18 | MECH | 00:00
358176 | 2026-02-03 | 2026-02-06 | VFC | ATR72 | VAS-B/LC25-2 | B218-120825-CHK-5000FH | 2.105 | 8034948 | C | GENERAL VISUAL INSPECTION OF CONTROL SURFACES UPPER AND LOWER PARTS, INCLUDING FAIRINGS PREP : FLAP EXTENSION |  | 7165621 | 1 |  | PERFORMED WORK STEP `CONTROL SURFACES AND FAIRINGS GENERAL VISUAL INSPECTION OF CONTROL SURFACES UPPER AND LOWER PA...` | 2026-02-04 | 08:29 | VAE02716 | NTHCM | VAE02819 | 18 | 00:18 | MECH | 00:00
358176 | 2026-02-03 | 2026-02-06 | VFC | ATR72 | VAS-B/LC25-2 | B218-120825-CHK-5000FH | 2.105 | 8034948 | C | GENERAL VISUAL INSPECTION OF CONTROL SURFACES UPPER AND LOWER PARTS, INCLUDING FAIRINGS PREP : FLAP EXTENSION |  | 7165621 | 1 |  | PERFORMED WORK STEP `CONTROL SURFACES AND FAIRINGS GENERAL VISUAL INSPECTION OF CONTROL SURFACES UPPER AND LOWER PA...` | 2026-02-04 | 08:29 | VAE02716 | NTHCM | VAE02370 | 18 | 00:18 | MECH | 00:00
358176 | 2026-02-03 | 2026-02-06 | VFC | ATR72 | VAS-B/LC25-2 | B218-120825-CHK-5000FH | 2.105 | 8034948 | C | GENERAL VISUAL INSPECTION OF CONTROL SURFACES UPPER AND LOWER PARTS, INCLUDING FAIRINGS PREP : FLAP EXTENSION |  | 7165621 | 1 |  | PERFORMED WORK STEP `CONTROL SURFACES AND FAIRINGS GENERAL VISUAL INSPECTION OF CONTROL SURFACES UPPER AND LOWER PA...` | 2026-02-04 | 08:29 | VAE02716 | NTHCM | VAE02716 | 18 | 00:18 | MECH | 00:00
358176 | 2026-02-03 | 2026-02-06 | VFC | ATR72 | VAS-B/LC25-2 | B218-120825-CHK-5000FH | 2.106 | 8034949 | C | GENERAL VISUAL INSPECTION OF INBOARD FLAP AND CONTROL FAIRINGS N°1 AND N° 2. PREP : FLAP EXTENSION |  | 7165622 | 1 |  | PERFORMED WORK STEP `INBOARD FLAP AND FAIRINGS N 1 & N 2 GENERAL VISUAL INSPECTION OF INBOARD FLAP AND CONTROL FAIR...` | 2026-02-04 | 08:33 | VAE02716 | NTHCM | VAE02819 | 18 | 00:18 | MECH | 00:00
358176 | 2026-02-03 | 2026-02-06 | VFC | ATR72 | VAS-B/LC25-2 | B218-120825-CHK-5000FH | 2.106 | 8034949 | C | GENERAL VISUAL INSPECTION OF INBOARD FLAP AND CONTROL FAIRINGS N°1 AND N° 2. PREP : FLAP EXTENSION |  | 7165622 | 1 |  | PERFORMED WORK STEP `INBOARD FLAP AND FAIRINGS N 1 & N 2 GENERAL VISUAL INSPECTION OF INBOARD FLAP AND CONTROL FAIR...` | 2026-02-04 | 08:33 | VAE02716 | NTHCM | VAE03079 | 18 | 00:18 | MECH | 00:00
358176 | 2026-02-03 | 2026-02-06 | VFC | ATR72 | VAS-B/LC25-2 | B218-120825-CHK-5000FH | 2.106 | 8034949 | C | GENERAL VISUAL INSPECTION OF INBOARD FLAP AND CONTROL FAIRINGS N°1 AND N° 2. PREP : FLAP EXTENSION |  | 7165622 | 1 |  | PERFORMED WORK STEP `INBOARD FLAP AND FAIRINGS N 1 & N 2 GENERAL VISUAL INSPECTION OF INBOARD FLAP AND CONTROL FAIR...` | 2026-02-04 | 08:33 | VAE02716 | NTHCM | VAE03084 | 18 | 00:18 | MECH | 00:00
358176 | 2026-02-03 | 2026-02-06 | VFC | ATR72 | VAS-B/LC25-2 | B218-120825-CHK-5000FH | 2.106 | 8034949 | C | GENERAL VISUAL INSPECTION OF INBOARD FLAP AND CONTROL FAIRINGS N°1 AND N° 2. PREP : FLAP EXTENSION |  | 7165622 | 1 |  | PERFORMED WORK STEP `INBOARD FLAP AND FAIRINGS N 1 & N 2 GENERAL VISUAL INSPECTION OF INBOARD FLAP AND CONTROL FAIR...` | 2026-02-04 | 08:33 | VAE02716 | NTHCM | VAE02716 | 18 | 00:18 | MECH | 00:00
358176 | 2026-02-03 | 2026-02-06 | VFC | ATR72 | VAS-B/LC25-2 | B218-120825-CHK-5000FH | 2.106 | 8034949 | C | GENERAL VISUAL INSPECTION OF INBOARD FLAP AND CONTROL FAIRINGS N°1 AND N° 2. PREP : FLAP EXTENSION |  | 7165622 | 1 |  | PERFORMED WORK STEP `INBOARD FLAP AND FAIRINGS N 1 & N 2 GENERAL VISUAL INSPECTION OF INBOARD FLAP AND CONTROL FAIR...` | 2026-02-04 | 08:33 | VAE02716 | NTHCM | VAE02370 | 18 | 00:18 | MECH | 00:00
358176 | 2026-02-03 | 2026-02-06 | VFC | ATR72 | VAS-B/LC25-2 | B218-120825-CHK-5000FH | 2.107 | 8034950 | C | GENERAL VISUAL INSPECTION OF WING TRAILING EDGE AND REAR SPAR (EXTERNAL SURFACE) PREP :FLAP EXTENSION |  | 7165623 | 1 |  | PERFORMED WORK STEP `GENERAL VISUAL INSPECTION OF WING TRAILING EDGE AND REAR SPAR (EXTERNAL SURFACE) PREP :FLAP EX...` | 2026-02-04 | 08:33 | VAE02716 | NTHCM | VAE02370 | 30 | 00:30 | MECH | 00:00
358176 | 2026-02-03 | 2026-02-06 | VFC | ATR72 | VAS-B/LC25-2 | B218-120825-CHK-5000FH | 2.107 | 8034950 | C | GENERAL VISUAL INSPECTION OF WING TRAILING EDGE AND REAR SPAR (EXTERNAL SURFACE) PREP :FLAP EXTENSION |  | 7165623 | 1 |  | PERFORMED WORK STEP `GENERAL VISUAL INSPECTION OF WING TRAILING EDGE AND REAR SPAR (EXTERNAL SURFACE) PREP :FLAP EX...` | 2026-02-04 | 08:33 | VAE02716 | NTHCM | VAE03084 | 30 | 00:30 | MECH | 00:00
358176 | 2026-02-03 | 2026-02-06 | VFC | ATR72 | VAS-B/LC25-2 | B218-120825-CHK-5000FH | 2.107 | 8034950 | C | GENERAL VISUAL INSPECTION OF WING TRAILING EDGE AND REAR SPAR (EXTERNAL SURFACE) PREP :FLAP EXTENSION |  | 7165623 | 1 |  | PERFORMED WORK STEP `GENERAL VISUAL INSPECTION OF WING TRAILING EDGE AND REAR SPAR (EXTERNAL SURFACE) PREP :FLAP EX...` | 2026-02-04 | 08:33 | VAE02716 | NTHCM | VAE02819 | 30 | 00:30 | MECH | 00:00
358176 | 2026-02-03 | 2026-02-06 | VFC | ATR72 | VAS-B/LC25-2 | B218-120825-CHK-5000FH | 2.107 | 8034950 | C | GENERAL VISUAL INSPECTION OF WING TRAILING EDGE AND REAR SPAR (EXTERNAL SURFACE) PREP :FLAP EXTENSION |  | 7165623 | 1 |  | PERFORMED WORK STEP `GENERAL VISUAL INSPECTION OF WING TRAILING EDGE AND REAR SPAR (EXTERNAL SURFACE) PREP :FLAP EX...` | 2026-02-04 | 08:33 | VAE02716 | NTHCM | VAE02716 | 30 | 00:30 | MECH | 00:00
358176 | 2026-02-03 | 2026-02-06 | VFC | ATR72 | VAS-B/LC25-2 | B218-120825-CHK-5000FH | 2.107 | 8034950 | C | GENERAL VISUAL INSPECTION OF WING TRAILING EDGE AND REAR SPAR (EXTERNAL SURFACE) PREP :FLAP EXTENSION |  | 7165623 | 1 |  | PERFORMED WORK STEP `GENERAL VISUAL INSPECTION OF WING TRAILING EDGE AND REAR SPAR (EXTERNAL SURFACE) PREP :FLAP EX...` | 2026-02-04 | 08:33 | VAE02716 | NTHCM | VAE03079 | 30 | 00:30 | MECH | 00:00
358176 | 2026-02-03 | 2026-02-06 | VFC | ATR72 | VAS-B/LC25-2 | B218-120825-CHK-5000FH | 2.108 | 8034951 | C | GENERAL VISUAL INSPECTION OF INBOARD TRAILING EDGE AND REAR SPAR PREP : FLAP EXTENSION |  | 7165624 | 1 |  | PERFORMED WORK STEP `INBOARD TRAILING EDGE GENERAL VISUAL INSPECTION OF INBOARD TRAILING EDGE AND REAR SPAR PREP : ...` | 2026-02-04 | 08:31 | VAE02716 | NTHCM | VAE02370 | 30 | 00:30 | MECH | 00:00
358176 | 2026-02-03 | 2026-02-06 | VFC | ATR72 | VAS-B/LC25-2 | B218-120825-CHK-5000FH | 2.108 | 8034951 | C | GENERAL VISUAL INSPECTION OF INBOARD TRAILING EDGE AND REAR SPAR PREP : FLAP EXTENSION |  | 7165624 | 1 |  | PERFORMED WORK STEP `INBOARD TRAILING EDGE GENERAL VISUAL INSPECTION OF INBOARD TRAILING EDGE AND REAR SPAR PREP : ...` | 2026-02-04 | 08:31 | VAE02716 | NTHCM | VAE03084 | 30 | 00:30 | MECH | 00:00
358176 | 2026-02-03 | 2026-02-06 | VFC | ATR72 | VAS-B/LC25-2 | B218-120825-CHK-5000FH | 2.108 | 8034951 | C | GENERAL VISUAL INSPECTION OF INBOARD TRAILING EDGE AND REAR SPAR PREP : FLAP EXTENSION |  | 7165624 | 1 |  | PERFORMED WORK STEP `INBOARD TRAILING EDGE GENERAL VISUAL INSPECTION OF INBOARD TRAILING EDGE AND REAR SPAR PREP : ...` | 2026-02-04 | 08:31 | VAE02716 | NTHCM | VAE02716 | 30 | 00:30 | MECH | 00:00
358176 | 2026-02-03 | 2026-02-06 | VFC | ATR72 | VAS-B/LC25-2 | B218-120825-CHK-5000FH | 2.108 | 8034951 | C | GENERAL VISUAL INSPECTION OF INBOARD TRAILING EDGE AND REAR SPAR PREP : FLAP EXTENSION |  | 7165624 | 1 |  | PERFORMED WORK STEP `INBOARD TRAILING EDGE GENERAL VISUAL INSPECTION OF INBOARD TRAILING EDGE AND REAR SPAR PREP : ...` | 2026-02-04 | 08:31 | VAE02716 | NTHCM | VAE02819 | 30 | 00:30 | MECH | 00:00
358176 | 2026-02-03 | 2026-02-06 | VFC | ATR72 | VAS-B/LC25-2 | B218-120825-CHK-5000FH | 2.108 | 8034951 | C | GENERAL VISUAL INSPECTION OF INBOARD TRAILING EDGE AND REAR SPAR PREP : FLAP EXTENSION |  | 7165624 | 1 |  | PERFORMED WORK STEP `INBOARD TRAILING EDGE GENERAL VISUAL INSPECTION OF INBOARD TRAILING EDGE AND REAR SPAR PREP : ...` | 2026-02-04 | 08:31 | VAE02716 | NTHCM | VAE03079 | 30 | 00:30 | MECH | 00:00
358176 | 2026-02-03 | 2026-02-06 | VFC | ATR72 | VAS-B/LC25-2 | B218-120825-CHK-5000FH | 2.109 | 8034952 | C | GENERAL VISUAL INSPECTION OF INTERMEDIATE TRAILING EDGE AND REAR SPAR PREP : FLAP EXTENSION |  | 7165625 | 1 |  | PERFORMED WORK STEP `INTERMEDIATE TRAILING EDGE GENERAL VISUAL INSPECTION OF INTERMEDIATE TRAILING EDGE AND REAR SP...` | 2026-02-04 | 08:30 | VAE02716 | NTHCM | VAE02716 | 60 | 01:00 | MECH | 00:00
358176 | 2026-02-03 | 2026-02-06 | VFC | ATR72 | VAS-B/LC25-2 | B218-120825-CHK-5000FH | 2.109 | 8034952 | C | GENERAL VISUAL INSPECTION OF INTERMEDIATE TRAILING EDGE AND REAR SPAR PREP : FLAP EXTENSION |  | 7165625 | 1 |  | PERFORMED WORK STEP `INTERMEDIATE TRAILING EDGE GENERAL VISUAL INSPECTION OF INTERMEDIATE TRAILING EDGE AND REAR SP...` | 2026-02-04 | 08:30 | VAE02716 | NTHCM | VAE03084 | 60 | 01:00 | MECH | 00:00
358176 | 2026-02-03 | 2026-02-06 | VFC | ATR72 | VAS-B/LC25-2 | B218-120825-CHK-5000FH | 2.109 | 8034952 | C | GENERAL VISUAL INSPECTION OF INTERMEDIATE TRAILING EDGE AND REAR SPAR PREP : FLAP EXTENSION |  | 7165625 | 1 |  | PERFORMED WORK STEP `INTERMEDIATE TRAILING EDGE GENERAL VISUAL INSPECTION OF INTERMEDIATE TRAILING EDGE AND REAR SP...` | 2026-02-04 | 08:30 | VAE02716 | NTHCM | VAE03079 | 60 | 01:00 | MECH | 00:00
358176 | 2026-02-03 | 2026-02-06 | VFC | ATR72 | VAS-B/LC25-2 | B218-120825-CHK-5000FH | 2.109 | 8034952 | C | GENERAL VISUAL INSPECTION OF INTERMEDIATE TRAILING EDGE AND REAR SPAR PREP : FLAP EXTENSION |  | 7165625 | 1 |  | PERFORMED WORK STEP `INTERMEDIATE TRAILING EDGE GENERAL VISUAL INSPECTION OF INTERMEDIATE TRAILING EDGE AND REAR SP...` | 2026-02-04 | 08:30 | VAE02716 | NTHCM | VAE02370 | 60 | 01:00 | MECH | 00:00
358176 | 2026-02-03 | 2026-02-06 | VFC | ATR72 | VAS-B/LC25-2 | B218-120825-CHK-5000FH | 2.109 | 8034952 | C | GENERAL VISUAL INSPECTION OF INTERMEDIATE TRAILING EDGE AND REAR SPAR PREP : FLAP EXTENSION |  | 7165625 | 1 |  | PERFORMED WORK STEP `INTERMEDIATE TRAILING EDGE GENERAL VISUAL INSPECTION OF INTERMEDIATE TRAILING EDGE AND REAR SP...` | 2026-02-04 | 08:30 | VAE02716 | NTHCM | VAE02819 | 60 | 01:00 | MECH | 00:00
358176 | 2026-02-03 | 2026-02-06 | VFC | ATR72 | VAS-B/LC25-2 | B218-120825-CHK-5000FH | 2.110 | 8034965 | C | GENERAL VISUAL INSPECTION OF CONTROL SURFACES UPPER AND LOWER PARTS INCLUDING FAIRINGS PREP : FLAP EXTENSION |  | 7165638 | 1 |  | PERFORMED WORK STEP `CONTROL SURFACES AND FAIRINGS GENERAL VISUAL INSPECTION OF CONTROL SURFACES UPPER AND LOWER PA...` | 2026-02-04 | 08:31 | VAE02716 | NTHCM | VAE03084 | 30 | 00:30 | MECH | 00:00
358176 | 2026-02-03 | 2026-02-06 | VFC | ATR72 | VAS-B/LC25-2 | B218-120825-CHK-5000FH | 2.110 | 8034965 | C | GENERAL VISUAL INSPECTION OF CONTROL SURFACES UPPER AND LOWER PARTS INCLUDING FAIRINGS PREP : FLAP EXTENSION |  | 7165638 | 1 |  | PERFORMED WORK STEP `CONTROL SURFACES AND FAIRINGS GENERAL VISUAL INSPECTION OF CONTROL SURFACES UPPER AND LOWER PA...` | 2026-02-04 | 08:31 | VAE02716 | NTHCM | VAE02819 | 30 | 00:30 | MECH | 00:00
358176 | 2026-02-03 | 2026-02-06 | VFC | ATR72 | VAS-B/LC25-2 | B218-120825-CHK-5000FH | 2.110 | 8034965 | C | GENERAL VISUAL INSPECTION OF CONTROL SURFACES UPPER AND LOWER PARTS INCLUDING FAIRINGS PREP : FLAP EXTENSION |  | 7165638 | 1 |  | PERFORMED WORK STEP `CONTROL SURFACES AND FAIRINGS GENERAL VISUAL INSPECTION OF CONTROL SURFACES UPPER AND LOWER PA...` | 2026-02-04 | 08:31 | VAE02716 | NTHCM | VAE02370 | 30 | 00:30 | MECH | 00:00
358176 | 2026-02-03 | 2026-02-06 | VFC | ATR72 | VAS-B/LC25-2 | B218-120825-CHK-5000FH | 2.110 | 8034965 | C | GENERAL VISUAL INSPECTION OF CONTROL SURFACES UPPER AND LOWER PARTS INCLUDING FAIRINGS PREP : FLAP EXTENSION |  | 7165638 | 1 |  | PERFORMED WORK STEP `CONTROL SURFACES AND FAIRINGS GENERAL VISUAL INSPECTION OF CONTROL SURFACES UPPER AND LOWER PA...` | 2026-02-04 | 08:31 | VAE02716 | NTHCM | VAE03079 | 30 | 00:30 | MECH | 00:00
358176 | 2026-02-03 | 2026-02-06 | VFC | ATR72 | VAS-B/LC25-2 | B218-120825-CHK-5000FH | 2.110 | 8034965 | C | GENERAL VISUAL INSPECTION OF CONTROL SURFACES UPPER AND LOWER PARTS INCLUDING FAIRINGS PREP : FLAP EXTENSION |  | 7165638 | 1 |  | PERFORMED WORK STEP `CONTROL SURFACES AND FAIRINGS GENERAL VISUAL INSPECTION OF CONTROL SURFACES UPPER AND LOWER PA...` | 2026-02-04 | 08:31 | VAE02716 | NTHCM | VAE02716 | 30 | 00:30 | MECH | 00:00
358176 | 2026-02-03 | 2026-02-06 | VFC | ATR72 | VAS-B/LC25-2 | B218-120825-CHK-5000FH | 2.111 | 8034977 | C | GENERAL VISUAL INSPECTION OF INBOARD FLAP AND FAIRINGS N° 1 AND N° 2. -INCLUDING ZONES 651/652- PREP : FLAP EXTENSION |  | 7165650 | 1 |  | PERFORMED WORK STEP `INBOARD FLAP AND FAIRINGS N° 1 AND N° 2 GENERAL VISUAL INSPECTION OF INBOARD FLAP AND FAIRINGS...` | 2026-02-04 | 08:32 | VAE02716 | NTHCM | VAE02819 | 60 | 01:00 | MECH | 00:00
358176 | 2026-02-03 | 2026-02-06 | VFC | ATR72 | VAS-B/LC25-2 | B218-120825-CHK-5000FH | 2.111 | 8034977 | C | GENERAL VISUAL INSPECTION OF INBOARD FLAP AND FAIRINGS N° 1 AND N° 2. -INCLUDING ZONES 651/652- PREP : FLAP EXTENSION |  | 7165650 | 1 |  | PERFORMED WORK STEP `INBOARD FLAP AND FAIRINGS N° 1 AND N° 2 GENERAL VISUAL INSPECTION OF INBOARD FLAP AND FAIRINGS...` | 2026-02-04 | 08:32 | VAE02716 | NTHCM | VAE03084 | 60 | 01:00 | MECH | 00:00
358176 | 2026-02-03 | 2026-02-06 | VFC | ATR72 | VAS-B/LC25-2 | B218-120825-CHK-5000FH | 2.111 | 8034977 | C | GENERAL VISUAL INSPECTION OF INBOARD FLAP AND FAIRINGS N° 1 AND N° 2. -INCLUDING ZONES 651/652- PREP : FLAP EXTENSION |  | 7165650 | 1 |  | PERFORMED WORK STEP `INBOARD FLAP AND FAIRINGS N° 1 AND N° 2 GENERAL VISUAL INSPECTION OF INBOARD FLAP AND FAIRINGS...` | 2026-02-04 | 08:32 | VAE02716 | NTHCM | VAE02370 | 60 | 01:00 | MECH | 00:00
358176 | 2026-02-03 | 2026-02-06 | VFC | ATR72 | VAS-B/LC25-2 | B218-120825-CHK-5000FH | 2.111 | 8034977 | C | GENERAL VISUAL INSPECTION OF INBOARD FLAP AND FAIRINGS N° 1 AND N° 2. -INCLUDING ZONES 651/652- PREP : FLAP EXTENSION |  | 7165650 | 1 |  | PERFORMED WORK STEP `INBOARD FLAP AND FAIRINGS N° 1 AND N° 2 GENERAL VISUAL INSPECTION OF INBOARD FLAP AND FAIRINGS...` | 2026-02-04 | 08:32 | VAE02716 | NTHCM | VAE02716 | 60 | 01:00 | MECH | 00:00
358176 | 2026-02-03 | 2026-02-06 | VFC | ATR72 | VAS-B/LC25-2 | B218-120825-CHK-5000FH | 2.111 | 8034977 | C | GENERAL VISUAL INSPECTION OF INBOARD FLAP AND FAIRINGS N° 1 AND N° 2. -INCLUDING ZONES 651/652- PREP : FLAP EXTENSION |  | 7165650 | 1 |  | PERFORMED WORK STEP `INBOARD FLAP AND FAIRINGS N° 1 AND N° 2 GENERAL VISUAL INSPECTION OF INBOARD FLAP AND FAIRINGS...` | 2026-02-04 | 08:32 | VAE02716 | NTHCM | VAE02370 | 60 | 01:00 | MECH | 00:00
358176 | 2026-02-03 | 2026-02-06 | VFC | ATR72 | VAS-B/LC25-2 | B218-120825-CHK-5000FH | 2.111 | 8034977 | C | GENERAL VISUAL INSPECTION OF INBOARD FLAP AND FAIRINGS N° 1 AND N° 2. -INCLUDING ZONES 651/652- PREP : FLAP EXTENSION |  | 7165650 | 1 |  | PERFORMED WORK STEP `INBOARD FLAP AND FAIRINGS N° 1 AND N° 2 GENERAL VISUAL INSPECTION OF INBOARD FLAP AND FAIRINGS...` | 2026-02-04 | 08:32 | VAE02716 | NTHCM | VAE03079 | 60 | 01:00 | MECH | 00:00
358176 | 2026-02-03 | 2026-02-06 | VFC | ATR72 | VAS-B/LC25-2 | B218-120825-CHK-5000FH | 2.112 | 7584865 | O | 1. CHECK ALL EMERGENCY EQUIPMENT (EXCEPT LIFE-VEST) FOR CONFIGURATION (REF EEL), CONDITION AND EXPIRY DATE. VALIDITY AND PROPER STOWAGE. CHECK FOR PRESENCE OF SAFETY SIGNS AND PLACARDS. FOR FIRST-AID KIT, EMERGENCY MEDICAL KIT, UNIVERSAL PRECAUTION KIT HAS EXPIRY DATE IS LESS THAN 1 MONTH FROM THE DATE OF A/C RELEASE TO SERVICE. REPLACE IF SPARE VAILABLE. 2. FILL UP INFORMATION INTO FORM 1020 “EMERGENCY EQUIP. RECORD" 3. IF ANY EQUIPMENTS HAS EXPIRY DATE IS LESS THAN 6 MONTHS FROM THE DATE OF A/C RELEASE TO SERVICE, FEEDBACK IS NEEDED. FEEDBACK IS NEEDED YES [ ] NO [ ] 4. IF FEEDBACK IS NEEDED (YES), MAKE ATTENTION AND REQUEST TO TD OF RELATED RMC/BMC TO SEND FEEDBACK TO MCC. NOTE: HIGHLIGH THE RELATED EQUIPMENTS IN THE FORM 1020 (ABOVE) FEEDBACK IS REQUESTED YES [ ] NO [ ] 5. FOR TD OF RELATED RMC/BMC IF FEEDBACK WAS REQUESTED (YES): SCAN FORM 1020 “EMERGENCY EQUIP. RECORD”, SEND AND MAKE ATTENTION TO MCC/MAINTENANCE PLANNING DIVISION OF MCC VIA (BUT NOT LIMITED TO) VAECO MESSAGE AND AS PER S.O.P 12.13 NOTE: SEND VAECO MESSAGE WITH TITLE: “FORM 1020. FEEDBACK - YXXX” (YXXX IS A/C REG) TO THE FOLLOWING (BUT NOT LIMITED TO): VUVANDIEN, NGUYENANHDUC, LETHIPHUONG, VUSONHA,BUITHIMINHTHANH,DOANMINHTUAN, HOANGBINHMINH,LEVANVINH, LEPHUOCHOAN, PHAMMINHNGOC, DANGTHAIANH, TRINHTRUNGDUNG, TRINHTHIHONGHANH, CAOLETHIHONGTHAM FEEDBACK SENT YES [ ] NO [ ] |  |  | 1
358176 | 2026-02-03 | 2026-02-06 | VFC | ATR72 | VAS-B/LC25-2 | B218-120825-CHK-5000FH | 2.113 | 7411885 | O | OPERATIONAL TEST OF AC BUS POWER CONTROL UNIT (BPCU) |  |  | 1
358176 | 2026-02-03 | 2026-02-06 | VFC | ATR72 | VAS-B/LC25-2 | B218-120825-CHK-5000FH | 2.114 | 7861507 | O | REMOVAL IGNITER PLUGS AND INSPECT FOR CONDITION |  |  | 1
358176 | 2026-02-03 | 2026-02-06 | VFC | ATR72 | VAS-B/LC25-2 | B218-120825-CHK-5000FH | 2.115 | 7861506 | O | REMOVAL IGNITER PLUGS AND INSPECT FOR CONDITION |  |  | 1
358176 | 2026-02-03 | 2026-02-06 | VFC | ATR72 | VAS-B/LC25-2 | B218-120825-CHK-5000FH | 3.1 | 6774891 | O | OPERATIONAL TEST OF AIRFOIL DE-ICING SYSTEM (BOOTS A AND B) AND OPERATIONAL TEST OF AIRFRAME DE-ICING AND AIRFRAME AIR BLEED FAULT INDICATION |  |  | 1
358176 | 2026-02-03 | 2026-02-06 | VFC | ATR72 | VAS-B/LC25-2 | B218-120825-CHK-5000FH | 3.2 | 8034990 | O | GENERAL VISUAL INSPECTION OF EXTERNAL FUSELAGE FROM FR 1 TO FR 13 |  |  | 1
358176 | 2026-02-03 | 2026-02-06 | VFC | ATR72 | VAS-B/LC25-2 | B218-120825-CHK-5000FH | 3.3 | 8034980 | O | GENERAL VISUAL INSPECTION OF LH AFT AIRSTAIR DOOR |  |  | 1
358176 | 2026-02-03 | 2026-02-06 | VFC | ATR72 | VAS-B/LC25-2 | B218-120825-CHK-5000FH | 3.4 | 7728686 | C | CHECK THE SIDEWALL PANELS FOR DEFORMATION DETACHMENTS OR SCRATCHES. |  | 6692924 | 1 |  | PERFORMED WORK STEP `SIDEWALL PANEL CHECK THE SIDEWALL PANELS FOR DEFORMATION DETACHMENTS OR SCRATCHES.` | 2026-02-03 | 05:24 | VAE03370 | CNBDNT | VAE03370 | 120 | 02:00 | MECH | 00:00
358176 | 2026-02-03 | 2026-02-06 | VFC | ATR72 | VAS-B/LC25-2 | B218-120825-CHK-5000FH | 3.5 | 7728694 | O | CHECK EACH OVERHEAD STOWAGE COMPARTMENT TO ENSURE DOOR LOCK PROPERLY: - THE LOCKING MECHANISM OPERATES CORRECTLY - THE DOOR CLOSE AND OPEN WITHOUT PROBLEM - NO PART IS MISSING - DAMPER AND HINGE ARE IN THE GOOD CONDITION. - ADJUST THE OVH STOWAGE-COMPARTMENT DOORS. REPLACE IF NESCESSARY. |  |  | 1
358176 | 2026-02-03 | 2026-02-06 | VFC | ATR72 | VAS-B/LC25-2 | B218-120825-CHK-5000FH | 3.6 | 7800135 | O | LAVATORY EQUIPMENT CHECK TOI LET EQUIPMENT INCLUDE PAN FAIRING, DOOR, TOILET SHROUD, PAPER ROLLER, WASTE BIN… TO MAKE SURE ALL EQUIPMENT GOOD CONDITION, NO DAMAGED, NO MISSING, NO LOOSEN, NO DIRTY AND NO DETACHED. REPLACE IF NECESSARY |  |  | 1
358176 | 2026-02-03 | 2026-02-06 | VFC | ATR72 | VAS-B/LC25-2 | B218-120825-CHK-5000FH | 3.7 | 7728720 | C | GENERAL VISUAL INSPECTION OF PORTABLE FIRE EXTINGUISHERS AND ATTACHMENT BRACKETS |  | 6692958 | 1 |  | PERFORMED WORK STEP `PORTABLE FIRE EXTINGUISHER GENERAL VISUAL INSPECTION OF PORTABLE FIRE EXTINGUISHERS AND ATTAC...` | 2026-02-03 | 05:19 | VAE03370 | CNBDNT | VAE03370 | 60 | 01:00 | MECH | 00:00
358176 | 2026-02-03 | 2026-02-06 | VFC | ATR72 | VAS-B/LC25-2 | B218-120825-CHK-5000FH | 3.8 | 7800147 | O | REMOVAL OF BRUSH BLOCK FOR DETAILED INSPECTION AND CLEANING OF BRUSHES, BRUSH BLOCK AND SLIP RING, CHECK OF BRUSHES LENGTH, AND OPERATIONAL TEST OF PROPELLER ANTI-ICING SYSTEM AND ALERT SYSTEM. PREP :ENGINE RUN UP |  |  | 1
358176 | 2026-02-03 | 2026-02-06 | VFC | ATR72 | VAS-B/LC25-2 | B218-120825-CHK-5000FH | 3.9 | 7800141 | O | REMOVAL OF BRUSH BLOCK FOR DETAILED INSPECTION AND CLEANING OF BRUSHES, BRUSH BLOCK AND SLIP RING, CHECK OF BRUSHES LENGTH, AND OPERATIONAL TEST OF PROPELLER ANTI-ICING SYSTEM AND ALERT SYSTEM. PREP :ENGINE RUN UP |  |  | 1
358176 | 2026-02-03 | 2026-02-06 | VFC | ATR72 | VAS-B/LC25-2 | B218-120825-CHK-5000FH | 3.10 | 6776169 | O | OPERATIONAL TEST OF DOOR MICROSWITCHES STATUS (OK TEST) |  |  | 1
358176 | 2026-02-03 | 2026-02-06 | VFC | ATR72 | VAS-B/LC25-2 | B218-120825-CHK-5000FH | 3.11 | 7725660 | O | OPERATIONAL TEST OF THE TRAVEL LIMITER UNIT (TLU) MONITORING RELAY. |  |  | 1
358176 | 2026-02-03 | 2026-02-06 | VFC | ATR72 | VAS-B/LC25-2 | B218-120825-CHK-5000FH | 3.12 | 6776191 | C | DETAILED VISUAL INSPECTION (INTEGRITY CHECK) OF ENGINE VIBRATION ISOLATION SYSTEM NOTE: TASK MAY BE PERFORMED WITH 712000-DVI-10000-1/-2 |  | 5241519 | 1 |  | PERFORMED WORK STEP `ENGINE MOUNTS DETAILED VISUAL INSPECTION (INTEGRITY CHECK) OF ENGINE VIBRATION ISOLATION SYSTE...` | 2026-02-04 | 07:05 | VAE02375 | NTHCM | VAE04212 | 20 | 00:20 | MECH | 00:00
358176 | 2026-02-03 | 2026-02-06 | VFC | ATR72 | VAS-B/LC25-2 | B218-120825-CHK-5000FH | 3.12 | 6776191 | C | DETAILED VISUAL INSPECTION (INTEGRITY CHECK) OF ENGINE VIBRATION ISOLATION SYSTEM NOTE: TASK MAY BE PERFORMED WITH 712000-DVI-10000-1/-2 |  | 5241519 | 1 |  | PERFORMED WORK STEP `ENGINE MOUNTS DETAILED VISUAL INSPECTION (INTEGRITY CHECK) OF ENGINE VIBRATION ISOLATION SYSTE...` | 2026-02-04 | 07:05 | VAE02375 | NTHCM | VAE03616 | 20 | 00:20 | MECH | 00:00
358176 | 2026-02-03 | 2026-02-06 | VFC | ATR72 | VAS-B/LC25-2 | B218-120825-CHK-5000FH | 3.12 | 6776191 | C | DETAILED VISUAL INSPECTION (INTEGRITY CHECK) OF ENGINE VIBRATION ISOLATION SYSTEM NOTE: TASK MAY BE PERFORMED WITH 712000-DVI-10000-1/-2 |  | 5241519 | 1 |  | PERFORMED WORK STEP `ENGINE MOUNTS DETAILED VISUAL INSPECTION (INTEGRITY CHECK) OF ENGINE VIBRATION ISOLATION SYSTE...` | 2026-02-04 | 07:05 | VAE02375 | NTHCM | VAE04037 | 20 | 00:20 | MECH | 00:00
358176 | 2026-02-03 | 2026-02-06 | VFC | ATR72 | VAS-B/LC25-2 | B218-120825-CHK-5000FH | 3.12 | 6776191 | C | DETAILED VISUAL INSPECTION (INTEGRITY CHECK) OF ENGINE VIBRATION ISOLATION SYSTEM NOTE: TASK MAY BE PERFORMED WITH 712000-DVI-10000-1/-2 |  | 5241519 | 1 |  | PERFORMED WORK STEP `ENGINE MOUNTS DETAILED VISUAL INSPECTION (INTEGRITY CHECK) OF ENGINE VIBRATION ISOLATION SYSTE...` | 2026-02-04 | 07:05 | VAE02375 | NTHCM | VAE04205 | 20 | 00:20 | MECH | 00:00
358176 | 2026-02-03 | 2026-02-06 | VFC | ATR72 | VAS-B/LC25-2 | B218-120825-CHK-5000FH | 3.12 | 6776191 | C | DETAILED VISUAL INSPECTION (INTEGRITY CHECK) OF ENGINE VIBRATION ISOLATION SYSTEM NOTE: TASK MAY BE PERFORMED WITH 712000-DVI-10000-1/-2 |  | 5241519 | 1 |  | PERFORMED WORK STEP `ENGINE MOUNTS DETAILED VISUAL INSPECTION (INTEGRITY CHECK) OF ENGINE VIBRATION ISOLATION SYSTE...` | 2026-02-04 | 07:05 | VAE02375 | NTHCM | VAE02375 | 20 | 00:20 | MECH | 00:00
358176 | 2026-02-03 | 2026-02-06 | VFC | ATR72 | VAS-B/LC25-2 | B218-120825-CHK-5000FH | 3.13 | 6785769 | C | DETAILED VISUAL INSPECTION (INTEGRITY CHECK) OF ENGINE VIBRATION ISOLATION SYSTEM NOTE: TASK MAY BE PERFORMED WITH 712000-DVI-10000-1/-2 |  | 5262995 | 1 |  | PERFORMED WORK STEP `ENGINE MOUNTS DETAILED VISUAL INSPECTION (INTEGRITY CHECK) OF ENGINE VIBRATION ISOLATION SYSTE...` | 2026-02-04 | 07:06 | VAE02375 | NTHCM | VAE03616 | 20 | 00:20 | MECH | 00:00
358176 | 2026-02-03 | 2026-02-06 | VFC | ATR72 | VAS-B/LC25-2 | B218-120825-CHK-5000FH | 3.13 | 6785769 | C | DETAILED VISUAL INSPECTION (INTEGRITY CHECK) OF ENGINE VIBRATION ISOLATION SYSTEM NOTE: TASK MAY BE PERFORMED WITH 712000-DVI-10000-1/-2 |  | 5262995 | 1 |  | PERFORMED WORK STEP `ENGINE MOUNTS DETAILED VISUAL INSPECTION (INTEGRITY CHECK) OF ENGINE VIBRATION ISOLATION SYSTE...` | 2026-02-04 | 07:06 | VAE02375 | NTHCM | VAE04037 | 20 | 00:20 | MECH | 00:00
358176 | 2026-02-03 | 2026-02-06 | VFC | ATR72 | VAS-B/LC25-2 | B218-120825-CHK-5000FH | 3.13 | 6785769 | C | DETAILED VISUAL INSPECTION (INTEGRITY CHECK) OF ENGINE VIBRATION ISOLATION SYSTEM NOTE: TASK MAY BE PERFORMED WITH 712000-DVI-10000-1/-2 |  | 5262995 | 1 |  | PERFORMED WORK STEP `ENGINE MOUNTS DETAILED VISUAL INSPECTION (INTEGRITY CHECK) OF ENGINE VIBRATION ISOLATION SYSTE...` | 2026-02-04 | 07:06 | VAE02375 | NTHCM | VAE04212 | 20 | 00:20 | MECH | 00:00
358176 | 2026-02-03 | 2026-02-06 | VFC | ATR72 | VAS-B/LC25-2 | B218-120825-CHK-5000FH | 3.13 | 6785769 | C | DETAILED VISUAL INSPECTION (INTEGRITY CHECK) OF ENGINE VIBRATION ISOLATION SYSTEM NOTE: TASK MAY BE PERFORMED WITH 712000-DVI-10000-1/-2 |  | 5262995 | 1 |  | PERFORMED WORK STEP `ENGINE MOUNTS DETAILED VISUAL INSPECTION (INTEGRITY CHECK) OF ENGINE VIBRATION ISOLATION SYSTE...` | 2026-02-04 | 07:06 | VAE02375 | NTHCM | VAE02375 | 20 | 00:20 | MECH | 00:00
358176 | 2026-02-03 | 2026-02-06 | VFC | ATR72 | VAS-B/LC25-2 | B218-120825-CHK-5000FH | 3.13 | 6785769 | C | DETAILED VISUAL INSPECTION (INTEGRITY CHECK) OF ENGINE VIBRATION ISOLATION SYSTEM NOTE: TASK MAY BE PERFORMED WITH 712000-DVI-10000-1/-2 |  | 5262995 | 1 |  | PERFORMED WORK STEP `ENGINE MOUNTS DETAILED VISUAL INSPECTION (INTEGRITY CHECK) OF ENGINE VIBRATION ISOLATION SYSTE...` | 2026-02-04 | 07:06 | VAE02375 | NTHCM | VAE04205 | 20 | 00:20 | MECH | 00:00
358176 | 2026-02-03 | 2026-02-06 | VFC | ATR72 | VAS-B/LC25-2 | B218-120825-CHK-5000FH | 3.14 | 7726648 | C | VISUALLY CHECK RESTRICTOR OF DUAL HEAT EXCHANGER TO MAKE SURE NO MISSING OR CLOGGING |  | 6689743 | 1 |  | PERFORMED WORK STEP `DUAL HEAT EXCHANGER VISUALLY CHECK RESTRICTOR OF DUAL HEAT EXCHANGER TO MAKE SURE NO MISSING O...` | 2026-02-04 | 08:40 | VAE00732 | NTHCM | VAE00727 | 60 | 01:00 | MECH | 00:00
358176 | 2026-02-03 | 2026-02-06 | VFC | ATR72 | VAS-B/LC25-2 | B218-120825-CHK-5000FH | 3.14 | 7726648 | C | VISUALLY CHECK RESTRICTOR OF DUAL HEAT EXCHANGER TO MAKE SURE NO MISSING OR CLOGGING |  | 6689743 | 1 |  | PERFORMED WORK STEP `DUAL HEAT EXCHANGER VISUALLY CHECK RESTRICTOR OF DUAL HEAT EXCHANGER TO MAKE SURE NO MISSING O...` | 2026-02-04 | 08:40 | VAE00732 | NTHCM | VAE02716 | 60 | 01:00 | MECH | 00:00
358176 | 2026-02-03 | 2026-02-06 | VFC | ATR72 | VAS-B/LC25-2 | B218-120825-CHK-5000FH | 3.14 | 7726648 | C | VISUALLY CHECK RESTRICTOR OF DUAL HEAT EXCHANGER TO MAKE SURE NO MISSING OR CLOGGING |  | 6689743 | 1 |  | PERFORMED WORK STEP `DUAL HEAT EXCHANGER VISUALLY CHECK RESTRICTOR OF DUAL HEAT EXCHANGER TO MAKE SURE NO MISSING O...` | 2026-02-04 | 08:40 | VAE00732 | NTHCM | VAE04206 | 60 | 01:00 | MECH | 00:00
358176 | 2026-02-03 | 2026-02-06 | VFC | ATR72 | VAS-B/LC25-2 | B218-120825-CHK-5000FH | 3.14 | 7726648 | C | VISUALLY CHECK RESTRICTOR OF DUAL HEAT EXCHANGER TO MAKE SURE NO MISSING OR CLOGGING |  | 6689743 | 1 |  | PERFORMED WORK STEP `DUAL HEAT EXCHANGER VISUALLY CHECK RESTRICTOR OF DUAL HEAT EXCHANGER TO MAKE SURE NO MISSING O...` | 2026-02-04 | 08:40 | VAE00732 | NTHCM | VAE04039 | 60 | 01:00 |  | 00:00
358176 | 2026-02-03 | 2026-02-06 | VFC | ATR72 | VAS-B/LC25-2 | B218-120825-CHK-5000FH | 3.14 | 7726648 | C | VISUALLY CHECK RESTRICTOR OF DUAL HEAT EXCHANGER TO MAKE SURE NO MISSING OR CLOGGING |  | 6689743 | 1 |  | PERFORMED WORK STEP `DUAL HEAT EXCHANGER VISUALLY CHECK RESTRICTOR OF DUAL HEAT EXCHANGER TO MAKE SURE NO MISSING O...` | 2026-02-04 | 08:40 | VAE00732 | NTHCM | VAE02846 | 60 | 01:00 | MECH | 00:00
358176 | 2026-02-03 | 2026-02-06 | VFC | ATR72 | VAS-B/LC25-2 | B218-120825-CHK-5000FH | 3.14 | 7726648 | C | VISUALLY CHECK RESTRICTOR OF DUAL HEAT EXCHANGER TO MAKE SURE NO MISSING OR CLOGGING |  | 6689743 | 1 |  | PERFORMED WORK STEP `DUAL HEAT EXCHANGER VISUALLY CHECK RESTRICTOR OF DUAL HEAT EXCHANGER TO MAKE SURE NO MISSING O...` | 2026-02-04 | 08:40 | VAE00732 | NTHCM | VAE03606 | 60 | 01:00 | MECH | 00:00
358176 | 2026-02-03 | 2026-02-06 | VFC | ATR72 | VAS-B/LC25-2 | B218-120825-CHK-5000FH | 3.15 | 7726721 | C | STATIC BREAKAWAY TORQUE CHECK OF AIR CYCLE MACHINE |  | 6690016 | 1 |  | PERFORMED WORK STEP `AIR CYCLE MACHINE STATIC BREAKAWAY TORQUE CHECK OF AIR CYCLE MACHINE` | 2026-02-04 | 08:42 | VAE00732 | NTHCM | VAE02846 | 120 | 02:00 | MECH | 00:00
358176 | 2026-02-03 | 2026-02-06 | VFC | ATR72 | VAS-B/LC25-2 | B218-120825-CHK-5000FH | 3.15 | 7726721 | C | STATIC BREAKAWAY TORQUE CHECK OF AIR CYCLE MACHINE |  | 6690016 | 1 |  | PERFORMED WORK STEP `AIR CYCLE MACHINE STATIC BREAKAWAY TORQUE CHECK OF AIR CYCLE MACHINE` | 2026-02-04 | 08:42 | VAE00732 | NTHCM | VAE00732 | 120 | 02:00 | MECH | 00:00
358176 | 2026-02-03 | 2026-02-06 | VFC | ATR72 | VAS-B/LC25-2 | B218-120825-CHK-5000FH | 3.15 | 7726721 | C | STATIC BREAKAWAY TORQUE CHECK OF AIR CYCLE MACHINE |  | 6690016 | 1 |  | PERFORMED WORK STEP `AIR CYCLE MACHINE STATIC BREAKAWAY TORQUE CHECK OF AIR CYCLE MACHINE` | 2026-02-04 | 08:42 | VAE00732 | NTHCM | VAE04206 | 120 | 02:00 | MECH | 00:00
358176 | 2026-02-03 | 2026-02-06 | VFC | ATR72 | VAS-B/LC25-2 | B218-120825-CHK-5000FH | 3.15 | 7726721 | C | STATIC BREAKAWAY TORQUE CHECK OF AIR CYCLE MACHINE |  | 6690016 | 1 |  | PERFORMED WORK STEP `AIR CYCLE MACHINE STATIC BREAKAWAY TORQUE CHECK OF AIR CYCLE MACHINE` | 2026-02-04 | 08:42 | VAE00732 | NTHCM | VAE03606 | 120 | 02:00 | MECH | 00:00
358176 | 2026-02-03 | 2026-02-06 | VFC | ATR72 | VAS-B/LC25-2 | B218-120825-CHK-5000FH | 3.16 | 7726592 | O | - DO A LEAK CHECK WITH SOAP LEAK DETECTOR SPRAY AT THE JUNCTIONS OF ADDITIONAL DE-ICING PRESSURE SWITCH - FUNCTIONAL TEST OF ADDITIONAL DE-ICING PRESSURE SWITCH AS PER MP A-21-51-50-03001-340A-A |  |  | 1
358176 | 2026-02-03 | 2026-02-06 | VFC | ATR72 | VAS-B/LC25-2 | B218-120825-CHK-5000FH | 3.17 | 7726609 | C | VISUAL INSPECTION OF THE ACTUATOR MAIN HOUSING FOR POLLUTION TRACES AROUND THE MAIN HOUSING VENT. |  | 6689704 | 1 |  | PERFORMED WORK STEP `HP BLEED VALVE VISUAL INSPECTION OF THE ACTUATOR MAIN HOUSING FOR POLLUTION TRACES AROUND THE ...` | 2026-02-04 | 08:43 | VAE00732 | NTHCM | VAE00732 | 60 | 01:00 | MECH | 00:00
358176 | 2026-02-03 | 2026-02-06 | VFC | ATR72 | VAS-B/LC25-2 | B218-120825-CHK-5000FH | 3.17 | 7726609 | C | VISUAL INSPECTION OF THE ACTUATOR MAIN HOUSING FOR POLLUTION TRACES AROUND THE MAIN HOUSING VENT. |  | 6689704 | 1 |  | PERFORMED WORK STEP `HP BLEED VALVE VISUAL INSPECTION OF THE ACTUATOR MAIN HOUSING FOR POLLUTION TRACES AROUND THE ...` | 2026-02-04 | 08:43 | VAE00732 | NTHCM | VAE04206 | 60 | 01:00 | MECH | 00:00
358176 | 2026-02-03 | 2026-02-06 | VFC | ATR72 | VAS-B/LC25-2 | B218-120825-CHK-5000FH | 3.17 | 7726609 | C | VISUAL INSPECTION OF THE ACTUATOR MAIN HOUSING FOR POLLUTION TRACES AROUND THE MAIN HOUSING VENT. |  | 6689704 | 1 |  | PERFORMED WORK STEP `HP BLEED VALVE VISUAL INSPECTION OF THE ACTUATOR MAIN HOUSING FOR POLLUTION TRACES AROUND THE ...` | 2026-02-04 | 08:43 | VAE00732 | NTHCM | VAE04039 | 60 | 01:00 |  | 00:00
358176 | 2026-02-03 | 2026-02-06 | VFC | ATR72 | VAS-B/LC25-2 | B218-120825-CHK-5000FH | 3.17 | 7726609 | C | VISUAL INSPECTION OF THE ACTUATOR MAIN HOUSING FOR POLLUTION TRACES AROUND THE MAIN HOUSING VENT. |  | 6689704 | 1 |  | PERFORMED WORK STEP `HP BLEED VALVE VISUAL INSPECTION OF THE ACTUATOR MAIN HOUSING FOR POLLUTION TRACES AROUND THE ...` | 2026-02-04 | 08:43 | VAE00732 | NTHCM | VAE03606 | 60 | 01:00 | MECH | 00:00
358176 | 2026-02-03 | 2026-02-06 | VFC | ATR72 | VAS-B/LC25-2 | B218-120825-CHK-5000FH | 3.17 | 7726609 | C | VISUAL INSPECTION OF THE ACTUATOR MAIN HOUSING FOR POLLUTION TRACES AROUND THE MAIN HOUSING VENT. |  | 6689704 | 1 |  | PERFORMED WORK STEP `HP BLEED VALVE VISUAL INSPECTION OF THE ACTUATOR MAIN HOUSING FOR POLLUTION TRACES AROUND THE ...` | 2026-02-04 | 08:43 | VAE00732 | NTHCM | VAE02846 | 60 | 01:00 | MECH | 00:00
358176 | 2026-02-03 | 2026-02-06 | VFC | ATR72 | VAS-B/LC25-2 | B218-120825-CHK-5000FH | 3.18 | 7726806 | C | - VISUAL INSPECTION OF THE ACTUATOR MAIN HOUSING OF HP BLEED VALVE FOR POLLUTION TRACES AROUND THE MAIN HOUSING VENT. - OPERATIONAL TEST OF THE HIGH PRESSURE (HP) BLEED AIR VALVE. |  | 6690155 | 1 |  | PERFORMED WORK STEP `HP BLEED VALVE - VISUAL INSPECTION OF THE ACTUATOR MAIN HOUSING OF HP BLEED VALVE FOR POLLUT...` | 2026-02-04 | 07:07 | VAE02375 | NTHCM | VAE04037 | 20 | 00:20 | MECH | 00:00
358176 | 2026-02-03 | 2026-02-06 | VFC | ATR72 | VAS-B/LC25-2 | B218-120825-CHK-5000FH | 3.18 | 7726806 | C | - VISUAL INSPECTION OF THE ACTUATOR MAIN HOUSING OF HP BLEED VALVE FOR POLLUTION TRACES AROUND THE MAIN HOUSING VENT. - OPERATIONAL TEST OF THE HIGH PRESSURE (HP) BLEED AIR VALVE. |  | 6690155 | 1 |  | PERFORMED WORK STEP `HP BLEED VALVE - VISUAL INSPECTION OF THE ACTUATOR MAIN HOUSING OF HP BLEED VALVE FOR POLLUT...` | 2026-02-04 | 07:07 | VAE02375 | NTHCM | VAE02375 | 20 | 00:20 | MECH | 00:00
358176 | 2026-02-03 | 2026-02-06 | VFC | ATR72 | VAS-B/LC25-2 | B218-120825-CHK-5000FH | 3.18 | 7726806 | C | - VISUAL INSPECTION OF THE ACTUATOR MAIN HOUSING OF HP BLEED VALVE FOR POLLUTION TRACES AROUND THE MAIN HOUSING VENT. - OPERATIONAL TEST OF THE HIGH PRESSURE (HP) BLEED AIR VALVE. |  | 6690155 | 1 |  | PERFORMED WORK STEP `HP BLEED VALVE - VISUAL INSPECTION OF THE ACTUATOR MAIN HOUSING OF HP BLEED VALVE FOR POLLUT...` | 2026-02-04 | 07:07 | VAE02375 | NTHCM | VAE03616 | 20 | 00:20 | MECH | 00:00
358176 | 2026-02-03 | 2026-02-06 | VFC | ATR72 | VAS-B/LC25-2 | B218-120825-CHK-5000FH | 3.18 | 7726806 | C | - VISUAL INSPECTION OF THE ACTUATOR MAIN HOUSING OF HP BLEED VALVE FOR POLLUTION TRACES AROUND THE MAIN HOUSING VENT. - OPERATIONAL TEST OF THE HIGH PRESSURE (HP) BLEED AIR VALVE. |  | 6690155 | 1 |  | PERFORMED WORK STEP `HP BLEED VALVE - VISUAL INSPECTION OF THE ACTUATOR MAIN HOUSING OF HP BLEED VALVE FOR POLLUT...` | 2026-02-04 | 07:07 | VAE02375 | NTHCM | VAE04205 | 20 | 00:20 | MECH | 00:00
358176 | 2026-02-03 | 2026-02-06 | VFC | ATR72 | VAS-B/LC25-2 | B218-120825-CHK-5000FH | 3.18 | 7726806 | C | - VISUAL INSPECTION OF THE ACTUATOR MAIN HOUSING OF HP BLEED VALVE FOR POLLUTION TRACES AROUND THE MAIN HOUSING VENT. - OPERATIONAL TEST OF THE HIGH PRESSURE (HP) BLEED AIR VALVE. |  | 6690155 | 1 |  | PERFORMED WORK STEP `HP BLEED VALVE - VISUAL INSPECTION OF THE ACTUATOR MAIN HOUSING OF HP BLEED VALVE FOR POLLUT...` | 2026-02-04 | 07:07 | VAE02375 | NTHCM | VAE04212 | 20 | 00:20 | MECH | 00:00
358176 | 2026-02-03 | 2026-02-06 | VFC | ATR72 | VAS-B/LC25-2 | B218-120825-CHK-5000FH | 3.19 | 7726832 | C | - VISUAL INSPECTION OF THE ACTUATOR MAIN HOUSING OF HP BLEED VALVE FOR POLLUTION TRACES AROUND THE MAIN HOUSING VENT. - OPERATIONAL TEST OF THE HIGH PRESSURE (HP) BLEED AIR VALVE. |  | 6690189 | 1 |  | PERFORMED WORK STEP `HP BLEED VALVE - VISUAL INSPECTION OF THE ACTUATOR MAIN HOUSING OF HP BLEED VALVE FOR POLLUT...` | 2026-02-04 | 07:07 | VAE02375 | NTHCM | VAE04037 | 20 | 00:20 | MECH | 00:00
358176 | 2026-02-03 | 2026-02-06 | VFC | ATR72 | VAS-B/LC25-2 | B218-120825-CHK-5000FH | 3.19 | 7726832 | C | - VISUAL INSPECTION OF THE ACTUATOR MAIN HOUSING OF HP BLEED VALVE FOR POLLUTION TRACES AROUND THE MAIN HOUSING VENT. - OPERATIONAL TEST OF THE HIGH PRESSURE (HP) BLEED AIR VALVE. |  | 6690189 | 1 |  | PERFORMED WORK STEP `HP BLEED VALVE - VISUAL INSPECTION OF THE ACTUATOR MAIN HOUSING OF HP BLEED VALVE FOR POLLUT...` | 2026-02-04 | 07:07 | VAE02375 | NTHCM | VAE04205 | 20 | 00:20 | MECH | 00:00
358176 | 2026-02-03 | 2026-02-06 | VFC | ATR72 | VAS-B/LC25-2 | B218-120825-CHK-5000FH | 3.19 | 7726832 | C | - VISUAL INSPECTION OF THE ACTUATOR MAIN HOUSING OF HP BLEED VALVE FOR POLLUTION TRACES AROUND THE MAIN HOUSING VENT. - OPERATIONAL TEST OF THE HIGH PRESSURE (HP) BLEED AIR VALVE. |  | 6690189 | 1 |  | PERFORMED WORK STEP `HP BLEED VALVE - VISUAL INSPECTION OF THE ACTUATOR MAIN HOUSING OF HP BLEED VALVE FOR POLLUT...` | 2026-02-04 | 07:07 | VAE02375 | NTHCM | VAE03616 | 20 | 00:20 | MECH | 00:00
358176 | 2026-02-03 | 2026-02-06 | VFC | ATR72 | VAS-B/LC25-2 | B218-120825-CHK-5000FH | 3.19 | 7726832 | C | - VISUAL INSPECTION OF THE ACTUATOR MAIN HOUSING OF HP BLEED VALVE FOR POLLUTION TRACES AROUND THE MAIN HOUSING VENT. - OPERATIONAL TEST OF THE HIGH PRESSURE (HP) BLEED AIR VALVE. |  | 6690189 | 1 |  | PERFORMED WORK STEP `HP BLEED VALVE - VISUAL INSPECTION OF THE ACTUATOR MAIN HOUSING OF HP BLEED VALVE FOR POLLUT...` | 2026-02-04 | 07:07 | VAE02375 | NTHCM | VAE02375 | 20 | 00:20 | MECH | 00:00
358176 | 2026-02-03 | 2026-02-06 | VFC | ATR72 | VAS-B/LC25-2 | B218-120825-CHK-5000FH | 3.19 | 7726832 | C | - VISUAL INSPECTION OF THE ACTUATOR MAIN HOUSING OF HP BLEED VALVE FOR POLLUTION TRACES AROUND THE MAIN HOUSING VENT. - OPERATIONAL TEST OF THE HIGH PRESSURE (HP) BLEED AIR VALVE. |  | 6690189 | 1 |  | PERFORMED WORK STEP `HP BLEED VALVE - VISUAL INSPECTION OF THE ACTUATOR MAIN HOUSING OF HP BLEED VALVE FOR POLLUT...` | 2026-02-04 | 07:07 | VAE02375 | NTHCM | VAE04212 | 20 | 00:20 | MECH | 00:00
358176 | 2026-02-03 | 2026-02-06 | VFC | ATR72 | VAS-B/LC25-2 | B218-120825-CHK-5000FH | 3.20 | 7718064 | C | CLEANING OF DOOR THRESHOLDS DRAIN HOLES/FILTERS |  | 6674174 | 1 |  | PERFORMED WORK STEP `FUSELAGE DRAINS (EXTERNAL) CLEANING OF DOOR THRESHOLDS DRAIN HOLES/FILTERS` | 2026-02-04 | 08:44 | VAE00732 | NTHCM | VAE04206 | 60 | 01:00 | MECH | 00:00
358176 | 2026-02-03 | 2026-02-06 | VFC | ATR72 | VAS-B/LC25-2 | B218-120825-CHK-5000FH | 3.20 | 7718064 | C | CLEANING OF DOOR THRESHOLDS DRAIN HOLES/FILTERS |  | 6674174 | 1 |  | PERFORMED WORK STEP `FUSELAGE DRAINS (EXTERNAL) CLEANING OF DOOR THRESHOLDS DRAIN HOLES/FILTERS` | 2026-02-04 | 08:44 | VAE00732 | NTHCM | VAE04039 | 60 | 01:00 |  | 00:00
358176 | 2026-02-03 | 2026-02-06 | VFC | ATR72 | VAS-B/LC25-2 | B218-120825-CHK-5000FH | 3.20 | 7718064 | C | CLEANING OF DOOR THRESHOLDS DRAIN HOLES/FILTERS |  | 6674174 | 1 |  | PERFORMED WORK STEP `FUSELAGE DRAINS (EXTERNAL) CLEANING OF DOOR THRESHOLDS DRAIN HOLES/FILTERS` | 2026-02-04 | 08:44 | VAE00732 | NTHCM | VAE02846 | 60 | 01:00 | MECH | 00:00
358176 | 2026-02-03 | 2026-02-06 | VFC | ATR72 | VAS-B/LC25-2 | B218-120825-CHK-5000FH | 3.20 | 7718064 | C | CLEANING OF DOOR THRESHOLDS DRAIN HOLES/FILTERS |  | 6674174 | 1 |  | PERFORMED WORK STEP `FUSELAGE DRAINS (EXTERNAL) CLEANING OF DOOR THRESHOLDS DRAIN HOLES/FILTERS` | 2026-02-04 | 08:44 | VAE00732 | NTHCM | VAE03606 | 60 | 01:00 | MECH | 00:00
358176 | 2026-02-03 | 2026-02-06 | VFC | ATR72 | VAS-B/LC25-2 | B218-120825-CHK-5000FH | 3.20 | 7718064 | C | CLEANING OF DOOR THRESHOLDS DRAIN HOLES/FILTERS |  | 6674174 | 1 |  | PERFORMED WORK STEP `FUSELAGE DRAINS (EXTERNAL) CLEANING OF DOOR THRESHOLDS DRAIN HOLES/FILTERS` | 2026-02-04 | 08:44 | VAE00732 | NTHCM | VAE00732 | 60 | 01:00 | MECH | 00:00
358176 | 2026-02-03 | 2026-02-06 | VFC | ATR72 | VAS-B/LC25-2 | B218-120825-CHK-5000FH | 3.21 | 7718129 | C | DETAILED INSPECTION FOR OBSTRUCTION OF THE FUSELAGE DRAIN PORTS (EXTERNAL INSPECTION) |  | 6674240 | 1 |  | PERFORMED WORK STEP `FUSELAGE DRAINS (EXTERNAL) DETAILED INSPECTION FOR OBSTRUCTION OF THE FUSELAGE DRAIN PORTS (EX...` | 2026-02-04 | 08:45 | VAE00732 | NTHCM | VAE04039 | 60 | 01:00 |  | 00:00
358176 | 2026-02-03 | 2026-02-06 | VFC | ATR72 | VAS-B/LC25-2 | B218-120825-CHK-5000FH | 3.21 | 7718129 | C | DETAILED INSPECTION FOR OBSTRUCTION OF THE FUSELAGE DRAIN PORTS (EXTERNAL INSPECTION) |  | 6674240 | 1 |  | PERFORMED WORK STEP `FUSELAGE DRAINS (EXTERNAL) DETAILED INSPECTION FOR OBSTRUCTION OF THE FUSELAGE DRAIN PORTS (EX...` | 2026-02-04 | 08:45 | VAE00732 | NTHCM | VAE02846 | 60 | 01:00 | MECH | 00:00
358176 | 2026-02-03 | 2026-02-06 | VFC | ATR72 | VAS-B/LC25-2 | B218-120825-CHK-5000FH | 3.21 | 7718129 | C | DETAILED INSPECTION FOR OBSTRUCTION OF THE FUSELAGE DRAIN PORTS (EXTERNAL INSPECTION) |  | 6674240 | 1 |  | PERFORMED WORK STEP `FUSELAGE DRAINS (EXTERNAL) DETAILED INSPECTION FOR OBSTRUCTION OF THE FUSELAGE DRAIN PORTS (EX...` | 2026-02-04 | 08:45 | VAE00732 | NTHCM | VAE04206 | 60 | 01:00 | MECH | 00:00
358176 | 2026-02-03 | 2026-02-06 | VFC | ATR72 | VAS-B/LC25-2 | B218-120825-CHK-5000FH | 3.21 | 7718129 | C | DETAILED INSPECTION FOR OBSTRUCTION OF THE FUSELAGE DRAIN PORTS (EXTERNAL INSPECTION) |  | 6674240 | 1 |  | PERFORMED WORK STEP `FUSELAGE DRAINS (EXTERNAL) DETAILED INSPECTION FOR OBSTRUCTION OF THE FUSELAGE DRAIN PORTS (EX...` | 2026-02-04 | 08:45 | VAE00732 | NTHCM | VAE00732 | 60 | 01:00 | MECH | 00:00
358176 | 2026-02-03 | 2026-02-06 | VFC | ATR72 | VAS-B/LC25-2 | B218-120825-CHK-5000FH | 3.21 | 7718129 | C | DETAILED INSPECTION FOR OBSTRUCTION OF THE FUSELAGE DRAIN PORTS (EXTERNAL INSPECTION) |  | 6674240 | 1 |  | PERFORMED WORK STEP `FUSELAGE DRAINS (EXTERNAL) DETAILED INSPECTION FOR OBSTRUCTION OF THE FUSELAGE DRAIN PORTS (EX...` | 2026-02-04 | 08:45 | VAE00732 | NTHCM | VAE03606 | 60 | 01:00 | MECH | 00:00
358176 | 2026-02-03 | 2026-02-06 | VFC | ATR72 | VAS-B/LC25-2 | B218-120825-CHK-5000FH | 3.22 | 7717981 | O | THE FIRST SEAT ROW CHECK FOR SMOOTHNESS WHEN DEPLOYING CHECK THE STABILITY IN OPEN POSITION |  |  | 1
358176 | 2026-02-03 | 2026-02-06 | VFC | ATR72 | VAS-B/LC25-2 | B218-120825-CHK-5000FH | 3.23 | 7718201 | O | REMOVAL OF MAIN OIL FILTER (PRESSURE OIL FILTER) FOR RESTORATION OF ENGINE OIL SYSTEM (REPLACEMENT WITH A CLEAN MAIN OIL FILTER) |  |  | 1
358176 | 2026-02-03 | 2026-02-06 | VFC | ATR72 | VAS-B/LC25-2 | B218-120825-CHK-5000FH | 3.24 | 7718203 | O | REMOVAL OF MAIN OIL FILTER (PRESSURE OIL FILTER) FOR RESTORATION OF ENGINE OIL SYSTEM (REPLACEMENT WITH A CLEAN MAIN OIL FILTER) |  |  | 1
358176 | 2026-02-03 | 2026-02-06 | VFC | ATR72 | VAS-B/LC25-2 | B218-120825-CHK-5000FH | 3.25 | 7800110 | O | - CHECK OF DUCT TEMPERATURE. - PACK LEAK CHECK. - INSPECT HOSE AND DUCT JOINT FOR SIGNS OF DEFORMATIONS, DAMAGE AND LEAKS. - CHECK ALIGNMENT OF PACK DUCT-HOSE-DUCT. NOTE: ACOUSTIC DIGITAL CAMERA MODEL: FLK-II910 BE USED FOR AIR LEAK DETECTION AS PER ATR’S RECOMMENDATION. |  |  | 1
358176 | 2026-02-03 | 2026-02-06 | VFC | ATR72 | VAS-B/LC25-2 | B218-120825-CHK-5000FH | 3.26 | 7717992 | C | VISUAL CHECK LATERAL ROLLER BLIND TO MAKE SURE THAT NO DIRTY, NO MISSING, NO DAMAGED AND NORMAL CONDITION. NOTE: REPLACE IF NECESSARY. NOTE: REFER MAINTENANCE PRACTICES STANDARD |  | 6674101 | 1 |  | PERFORMED WORK STEP `ROLLER BLIND INSPECTION VISUAL CHECK LATERAL ROLLER BLIND TO MAKE SURE THAT NO DIRTY, NO MISSI...` | 2026-02-04 | 01:36 | VAE03370 | CNBDNT | VAE03370 | 60 | 01:00 | MECH | 00:00
358176 | 2026-02-03 | 2026-02-06 | VFC | ATR72 | VAS-B/LC25-2 | B218-120825-CHK-5000FH | 3.27 | 6785751 | O | OPERATIONAL TEST OF DC EMERGENCY / ESSENTIAL / STAND-BY BUS TRANSFER CONTACTOR. |  |  | 1
358176 | 2026-02-03 | 2026-02-06 | VFC | ATR72 | VAS-B/LC25-2 | B218-120825-CHK-5000FH | 3.28 | 7725625 | O | OPERATIONAL TEST OF TAKE OFF WARNING WITH TRAVEL LIMITER UNIT (TLU) IN HIGH SPEED CONFIGURATION. |  |  | 1
358176 | 2026-02-03 | 2026-02-06 | VFC | ATR72 | VAS-B/LC25-2 | B218-120825-CHK-5000FH | 3.29 | 6376457 | O | DISCARD THE O-RING P/N: NSA8203-210 OF ACW GENERATOR . IPD ATR-A-24-22-60-03000-94AA-A, FIG: 24-22-60-03 ITEM 200 |  |  | 1
358176 | 2026-02-03 | 2026-02-06 | VFC | ATR72 | VAS-B/LC25-2 | B218-120825-CHK-5000FH | 3.30 | 6376446 | O | DISCARD THE O-RING P/N: NSA8203-210 OF ACW GENERATOR . IPD ATR-A-24-22-60-05000-94AA-A, FIG: 24-22-60-05 ITEM 200 |  |  | 1
358176 | 2026-02-03 | 2026-02-06 | VFC | ATR72 | VAS-B/LC25-2 | B218-120825-CHK-5000FH | 3.31 | 6776566 | C | DETAILED VISUAL INSPECTION FOR CONDITION AND SECURITY OF : - FORWARD LATERAL SHOCKMOUNTS - FORWARD UPPER SHOCKMOUNT - AFT SHOCKMOUNTS (INCLUDING CHECK OF ELASTOMER DEFORMATION) NOTE: TASK MAY BE PERFORMED WITH 541002-DVI-10010-1/-2 |  | 5241894 | 1 |  | PERFORMED WORK STEP `MOUNTS DETAILED VISUAL INSPECTION FOR CONDITION AND SECURITY OF : - FORWARD LATERAL SHOCKMOUNT...` | 2026-02-04 | 07:08 | VAE02375
358176 | 2026-02-03 | 2026-02-06 | VFC | ATR72 | VAS-B/LC25-2 | B218-120825-CHK-5000FH | 3.32 | 6776568 | C | DETAILED VISUAL INSPECTION FOR CONDITION AND SECURITY OF : - FORWARD LATERAL SHOCKMOUNTS - FORWARD UPPER SHOCKMOUNT - AFT SHOCKMOUNTS (INCLUDING CHECK OF ELASTOMER DEFORMATION) NOTE: TASK MAY BE PERFORMED WITH 541002-DVI-10010-1/-2 |  | 5241896 | 1 |  | PERFORMED WORK STEP `MOUNTS DETAILED VISUAL INSPECTION FOR CONDITION AND SECURITY OF : - FORWARD LATERAL SHOCKMOUNT...` | 2026-02-04 | 07:13 | VAE02375 | NTHCM | VAE04037 | 20 | 00:20 | MECH | 00:00
358176 | 2026-02-03 | 2026-02-06 | VFC | ATR72 | VAS-B/LC25-2 | B218-120825-CHK-5000FH | 3.32 | 6776568 | C | DETAILED VISUAL INSPECTION FOR CONDITION AND SECURITY OF : - FORWARD LATERAL SHOCKMOUNTS - FORWARD UPPER SHOCKMOUNT - AFT SHOCKMOUNTS (INCLUDING CHECK OF ELASTOMER DEFORMATION) NOTE: TASK MAY BE PERFORMED WITH 541002-DVI-10010-1/-2 |  | 5241896 | 1 |  | PERFORMED WORK STEP `MOUNTS DETAILED VISUAL INSPECTION FOR CONDITION AND SECURITY OF : - FORWARD LATERAL SHOCKMOUNT...` | 2026-02-04 | 07:13 | VAE02375 | NTHCM | VAE04212 | 20 | 00:20 | MECH | 00:00
358176 | 2026-02-03 | 2026-02-06 | VFC | ATR72 | VAS-B/LC25-2 | B218-120825-CHK-5000FH | 3.32 | 6776568 | C | DETAILED VISUAL INSPECTION FOR CONDITION AND SECURITY OF : - FORWARD LATERAL SHOCKMOUNTS - FORWARD UPPER SHOCKMOUNT - AFT SHOCKMOUNTS (INCLUDING CHECK OF ELASTOMER DEFORMATION) NOTE: TASK MAY BE PERFORMED WITH 541002-DVI-10010-1/-2 |  | 5241896 | 1 |  | PERFORMED WORK STEP `MOUNTS DETAILED VISUAL INSPECTION FOR CONDITION AND SECURITY OF : - FORWARD LATERAL SHOCKMOUNT...` | 2026-02-04 | 07:13 | VAE02375 | NTHCM | VAE04205 | 20 | 00:20 | MECH | 00:00
358176 | 2026-02-03 | 2026-02-06 | VFC | ATR72 | VAS-B/LC25-2 | B218-120825-CHK-5000FH | 3.32 | 6776568 | C | DETAILED VISUAL INSPECTION FOR CONDITION AND SECURITY OF : - FORWARD LATERAL SHOCKMOUNTS - FORWARD UPPER SHOCKMOUNT - AFT SHOCKMOUNTS (INCLUDING CHECK OF ELASTOMER DEFORMATION) NOTE: TASK MAY BE PERFORMED WITH 541002-DVI-10010-1/-2 |  | 5241896 | 1 |  | PERFORMED WORK STEP `MOUNTS DETAILED VISUAL INSPECTION FOR CONDITION AND SECURITY OF : - FORWARD LATERAL SHOCKMOUNT...` | 2026-02-04 | 07:13 | VAE02375 | NTHCM | VAE03616 | 20 | 00:20 | MECH | 00:00
358176 | 2026-02-03 | 2026-02-06 | VFC | ATR72 | VAS-B/LC25-2 | B218-120825-CHK-5000FH | 3.32 | 6776568 | C | DETAILED VISUAL INSPECTION FOR CONDITION AND SECURITY OF : - FORWARD LATERAL SHOCKMOUNTS - FORWARD UPPER SHOCKMOUNT - AFT SHOCKMOUNTS (INCLUDING CHECK OF ELASTOMER DEFORMATION) NOTE: TASK MAY BE PERFORMED WITH 541002-DVI-10010-1/-2 |  | 5241896 | 1 |  | PERFORMED WORK STEP `MOUNTS DETAILED VISUAL INSPECTION FOR CONDITION AND SECURITY OF : - FORWARD LATERAL SHOCKMOUNT...` | 2026-02-04 | 07:13 | VAE02375 | NTHCM | VAE02375 | 20 | 00:20 | MECH | 00:00
358176 | 2026-02-03 | 2026-02-06 | VFC | ATR72 | VAS-B/LC25-2 | B218-120825-CHK-5000FH | 3.33 | 7718324 | O | REMOVAL OF FUEL PUMP OUTLET FILTER ELEMENT FOR INSPECTION AND CLEANING NOTE: TASK TO BE PERFORMED AT FIRST "A" CHECK FOLLOWING AIRCRAFT`S FIRST DELIVERY. |  |  | 1
358176 | 2026-02-03 | 2026-02-06 | VFC | ATR72 | VAS-B/LC25-2 | B218-120825-CHK-5000FH | 3.34 | 7718323 | O | REMOVAL OF FUEL PUMP OUTLET FILTER ELEMENT FOR INSPECTION AND CLEANING NOTE: TASK TO BE PERFORMED AT FIRST "A" CHECK FOLLOWING AIRCRAFT`S FIRST DELIVERY. |  |  | 1
358176 | 2026-02-03 | 2026-02-06 | VFC | ATR72 | VAS-B/LC25-2 | B218-120825-CHK-5000FH | 3.35 | 7408520 | O | DETAILED VISUAL INSPECTION FOR CRACK DETECTION ON SKIN SURROUNDING PASSENGER ENTRY DOOR CUT OUT EXTERNAL SURFACE_ INCLUDING ZONE 255 NOTE: AWL TASK . |  |  | 1
358176 | 2026-02-03 | 2026-02-06 | VFC | ATR72 | VAS-B/LC25-2 | B218-120825-CHK-5000FH | 3.36 | 7408524 | O | DETAILED VISUAL INSPECTION FOR CRACK DETECTION ON SKIN SURROUNGDING RH AFT PLUG DOOR CUTOUT EXTERNAL SURFACE . NOTE: AWL TASK . . . . . . . . . .---------------------------- COMMENTS/FINDINGS --------------------------. . . SATIS/UNSATIS ----> A.W.S. NO:............... RAISED . . . . . . |  |  | 1
358176 | 2026-02-03 | 2026-02-06 | VFC | ATR72 | VAS-B/LC25-2 | B218-120825-CHK-5000FH | 3.37 | 7408523 | O | DETAILED VISUAL INSPECTION FOR CRACK DETECTION ON SKIN SURROUNGDING RH SERVICE DOOR CUTOUT EXTERNAL SURFACE . NOTE: AWL TASK . . . . . . . . . . . .---------------------------- COMMENTS/FINDINGS --------------------------. . . SATIS/UNSATIS ----> A.W.S. NO:............... RAISED . . . . . |  |  | 1
358176 | 2026-02-03 | 2026-02-06 | VFC | ATR72 | VAS-B/LC25-2 | B218-120825-CHK-5000FH | 3.38 | 6776099 | O | OPERATIONAL TEST OF ICING INDICATION (PUSH TO TEST) |  |  | 1
358176 | 2026-02-03 | 2026-02-06 | VFC | ATR72 | VAS-B/LC25-2 | B218-120825-CHK-5000FH | 3.39 | 7800196 | O | GENERAL VISUAL INSPECTION OF FLIGHT AND FORWARD AVIONICS COMPARTMENT FROM FR 1 TO FR 13 (INTERNAL FUSELAGE) NOTE: PAY PARTICULAR ATTENTION TO COCKPIT REINFORCED DOOR (IF INSTALLED) FOR GERNERAL CONDITION AND TO VENTING AREA FOR OBSTRUCTION |  |  | 1
358176 | 2026-02-03 | 2026-02-06 | VFC | ATR72 | VAS-B/LC25-2 | B218-120825-CHK-5000FH | 3.40 | 7800203 | O | GENERAL VISUAL INSPECTION OF FORWARD PASSENGER/CARGO COMPARTMENT (INTERNAL FUSELAGE). |  |  | 1
358176 | 2026-02-03 | 2026-02-06 | VFC | ATR72 | VAS-B/LC25-2 | B218-120825-CHK-5000FH | 3.41 | 7800209 | O | GENERAL VISUAL INSPECTION OF FORWARD PASSENGER COMPARTMENT FROM FR 17A/19A TO FR 24 (INTERNAL FUSELAGE) |  |  | 1
358176 | 2026-02-03 | 2026-02-06 | VFC | ATR72 | VAS-B/LC25-2 | B218-120825-CHK-5000FH | 3.42 | 7800215 | O | GENERAL VISUAL INSPECTION OF MID PASSENGER COMPARTMENT ROM FR 24 TO FR 28 (INTERNAL FUSELAGE) |  |  | 1
358176 | 2026-02-03 | 2026-02-06 | VFC | ATR72 | VAS-B/LC25-2 | B218-120825-CHK-5000FH | 3.43 | 7800221 | O | GENERAL VISUAL INSPECTION OF AFT PASSENGER COMPARTMENT FROM FR 28 TO FR 39 (INTERNAL FUSELAGE) |  |  | 1
358176 | 2026-02-03 | 2026-02-06 | VFC | ATR72 | VAS-B/LC25-2 | B218-120825-CHK-5000FH | 3.44 | 7800227 | O | GENERAL VISUAL INSPECTION OF LAVATORIES AND AFT CARGO COMPARTMENT FROM FR 39 TO FR 44 (INTERNAL FUSELAGE) |  |  | 1
358176 | 2026-02-03 | 2026-02-06 | VFC | ATR72 | VAS-B/LC25-2 | B218-120825-CHK-5000FH | 3.45 | 7800171 | O | GENERAL VISUAL INSPECTION OF LH FUSELAGE DOORS, INCLUDING PASSENGER/CREW, CARGO, EMERGENCY, AFT AVIONICS COMPARTMENT DOORS, FLIGHT COMPARTMENT ACCESS DOOR (LETTERBOX) AND FLIGHT COMPARTMENT OVERHEAD HATCH. INTERNAL FUSELAGE (DOORS CLOSED) |  |  | 1
358176 | 2026-02-03 | 2026-02-06 | VFC | ATR72 | VAS-B/LC25-2 | B218-120825-CHK-5000FH | 3.46 | 7800178 | O | GENERAL VISUAL INSPECTION OF RH FUSELAGE DOORS, INCLUDING SERVICE, AND EMERGENCY EXIT DOORS. INTERNAL FUSELAGE (DOORS CLOSED) |  |  | 1
358176 | 2026-02-03 | 2026-02-06 | VFC | ATR72 | VAS-B/LC25-2 | B218-120825-CHK-5000FH | 3.47 | 6776271 | O | SPECIAL DETAILED INSPECTION (BORESCOPE) OF BEARING 6 AND 7 VENT TRANSFER TUBE. NOTE: FOR BORESCOPE INSPECTION REFER TO PWC MAINTENANCE MANUAL |  |  | 1
358176 | 2026-02-03 | 2026-02-06 | VFC | ATR72 | VAS-B/LC25-2 | B218-120825-CHK-5000FH | 3.48 | 6776284 | O | SPECIAL DETAILED INSPECTION (BORESCOPE) OF BEARING 6 AND 7 VENT TRANSFER TUBE. NOTE: FOR BORESCOPE INSPECTION REFER TO PWC MAINTENANCE MANUAL |  |  | 1
358176 | 2026-02-03 | 2026-02-06 | VFC | ATR72 | VAS-B/LC25-2 | B218-120825-CHK-5000FH | 3.49 | 8034947 | C | GENERAL VISUAL INSPECTION OF OUTBOARD TRAILING EDGE AND REAR SPAR |  | 7165620 | 1 |  | PERFORMED WORK STEP `OUTBOARD TRAILING EDGE GENERAL VISUAL INSPECTION OF OUTBOARD TRAILING EDGE AND REAR SPAR` | 2026-02-04 | 08:27 | VAE02716 | NTHCM | VAE02370 | 30 | 00:30 | MECH | 00:00
358176 | 2026-02-03 | 2026-02-06 | VFC | ATR72 | VAS-B/LC25-2 | B218-120825-CHK-5000FH | 3.49 | 8034947 | C | GENERAL VISUAL INSPECTION OF OUTBOARD TRAILING EDGE AND REAR SPAR |  | 7165620 | 1 |  | PERFORMED WORK STEP `OUTBOARD TRAILING EDGE GENERAL VISUAL INSPECTION OF OUTBOARD TRAILING EDGE AND REAR SPAR` | 2026-02-04 | 08:27 | VAE02716 | NTHCM | VAE02819 | 30 | 00:30 | MECH | 00:00
358176 | 2026-02-03 | 2026-02-06 | VFC | ATR72 | VAS-B/LC25-2 | B218-120825-CHK-5000FH | 3.49 | 8034947 | C | GENERAL VISUAL INSPECTION OF OUTBOARD TRAILING EDGE AND REAR SPAR |  | 7165620 | 1 |  | PERFORMED WORK STEP `OUTBOARD TRAILING EDGE GENERAL VISUAL INSPECTION OF OUTBOARD TRAILING EDGE AND REAR SPAR` | 2026-02-04 | 08:27 | VAE02716 | NTHCM | VAE03084 | 30 | 00:30 | MECH | 00:00
358176 | 2026-02-03 | 2026-02-06 | VFC | ATR72 | VAS-B/LC25-2 | B218-120825-CHK-5000FH | 3.49 | 8034947 | C | GENERAL VISUAL INSPECTION OF OUTBOARD TRAILING EDGE AND REAR SPAR |  | 7165620 | 1 |  | PERFORMED WORK STEP `OUTBOARD TRAILING EDGE GENERAL VISUAL INSPECTION OF OUTBOARD TRAILING EDGE AND REAR SPAR` | 2026-02-04 | 08:27 | VAE02716 | NTHCM | VAE03079 | 30 | 00:30 | MECH | 00:00
358176 | 2026-02-03 | 2026-02-06 | VFC | ATR72 | VAS-B/LC25-2 | B218-120825-CHK-5000FH | 3.49 | 8034947 | C | GENERAL VISUAL INSPECTION OF OUTBOARD TRAILING EDGE AND REAR SPAR |  | 7165620 | 1 |  | PERFORMED WORK STEP `OUTBOARD TRAILING EDGE GENERAL VISUAL INSPECTION OF OUTBOARD TRAILING EDGE AND REAR SPAR` | 2026-02-04 | 08:27 | VAE02716 | NTHCM | VAE02716 | 30 | 00:30 | MECH | 00:00
358176 | 2026-02-03 | 2026-02-06 | VFC | ATR72 | VAS-B/LC25-2 | B218-120825-CHK-5000FH | 3.50 | 8034953 | C | GENERAL VISUAL INSPECTION OF OUTBOARD TRAILING EDGE AND REAR SPAR |  | 7165626 | 1 |  | PERFORMED WORK STEP `OUTBOARD TRAILING EDGE GENERAL VISUAL INSPECTION OF OUTBOARD TRAILING EDGE AND REAR SPAR` | 2026-02-04 | 08:27 | VAE02716 | NTHCM | VAE03079 | 30 | 00:30 | MECH | 00:00
358176 | 2026-02-03 | 2026-02-06 | VFC | ATR72 | VAS-B/LC25-2 | B218-120825-CHK-5000FH | 3.50 | 8034953 | C | GENERAL VISUAL INSPECTION OF OUTBOARD TRAILING EDGE AND REAR SPAR |  | 7165626 | 1 |  | PERFORMED WORK STEP `OUTBOARD TRAILING EDGE GENERAL VISUAL INSPECTION OF OUTBOARD TRAILING EDGE AND REAR SPAR` | 2026-02-04 | 08:27 | VAE02716 | NTHCM | VAE02370 | 30 | 00:30 | MECH | 00:00
358176 | 2026-02-03 | 2026-02-06 | VFC | ATR72 | VAS-B/LC25-2 | B218-120825-CHK-5000FH | 3.50 | 8034953 | C | GENERAL VISUAL INSPECTION OF OUTBOARD TRAILING EDGE AND REAR SPAR |  | 7165626 | 1 |  | PERFORMED WORK STEP `OUTBOARD TRAILING EDGE GENERAL VISUAL INSPECTION OF OUTBOARD TRAILING EDGE AND REAR SPAR` | 2026-02-04 | 08:27 | VAE02716 | NTHCM | VAE03084 | 30 | 00:30 | MECH | 00:00
358176 | 2026-02-03 | 2026-02-06 | VFC | ATR72 | VAS-B/LC25-2 | B218-120825-CHK-5000FH | 3.50 | 8034953 | C | GENERAL VISUAL INSPECTION OF OUTBOARD TRAILING EDGE AND REAR SPAR |  | 7165626 | 1 |  | PERFORMED WORK STEP `OUTBOARD TRAILING EDGE GENERAL VISUAL INSPECTION OF OUTBOARD TRAILING EDGE AND REAR SPAR` | 2026-02-04 | 08:27 | VAE02716 | NTHCM | VAE02716 | 30 | 00:30 | MECH | 00:00
358176 | 2026-02-03 | 2026-02-06 | VFC | ATR72 | VAS-B/LC25-2 | B218-120825-CHK-5000FH | 3.50 | 8034953 | C | GENERAL VISUAL INSPECTION OF OUTBOARD TRAILING EDGE AND REAR SPAR |  | 7165626 | 1 |  | PERFORMED WORK STEP `OUTBOARD TRAILING EDGE GENERAL VISUAL INSPECTION OF OUTBOARD TRAILING EDGE AND REAR SPAR` | 2026-02-04 | 08:27 | VAE02716 | NTHCM | VAE02819 | 30 | 00:30 | MECH | 00:00
358176 | 2026-02-03 | 2026-02-06 | VFC | ATR72 | VAS-B/LC25-2 | B218-120825-CHK-5000FH | 3.51 | 7408401 | O | DETAILED VISUAL INSPECTION FOR CRACK DETECTION ON UPPER END OF FRAME 10 AND 11 AT LEVEL OF FRAME TO HATCH SURROUNDS FASTENERS- INCLUDING ZONE 214 . NOTE: AWL TASK . . . . . . . . . ----------------------------COMMENTS / FINDINGS---------------------------- . . SATIS / UNSATIS ---> A.W.S. NO.:............RAISED . . . . . . . . . . |  |  | 1
358176 | 2026-02-03 | 2026-02-06 | VFC | ATR72 | VAS-B/LC25-2 | B218-120825-CHK-5000FH | 3.52 | 6785966 | C | LUBRICATION OF CARGO DOOR MECHANISM |  | 5263362 | 1 |  | PERFORMED WORK STEP `CARGO COMPARTMENT DOOR LUBRICATION OF CARGO DOOR MECHANISM` | 2026-02-03 | 08:46 | VAE00727 | NTHCM | VAE04254 | 120 | 02:00 | MECH | 00:00
358176 | 2026-02-03 | 2026-02-06 | VFC | ATR72 | VAS-B/LC25-2 | B218-120825-CHK-5000FH | 3.52 | 6785966 | C | LUBRICATION OF CARGO DOOR MECHANISM |  | 5263362 | 1 |  | PERFORMED WORK STEP `CARGO COMPARTMENT DOOR LUBRICATION OF CARGO DOOR MECHANISM` | 2026-02-03 | 08:46 | VAE00727 | NTHCM | VAE02846 | 120 | 02:00 | MECH | 00:00
358176 | 2026-02-03 | 2026-02-06 | VFC | ATR72 | VAS-B/LC25-2 | B218-120825-CHK-5000FH | 3.52 | 6785966 | C | LUBRICATION OF CARGO DOOR MECHANISM |  | 5263362 | 1 |  | PERFORMED WORK STEP `CARGO COMPARTMENT DOOR LUBRICATION OF CARGO DOOR MECHANISM` | 2026-02-03 | 08:46 | VAE00727 | NTHCM | VAE04249 | 120 | 02:00 | MECH | 00:00
358176 | 2026-02-03 | 2026-02-06 | VFC | ATR72 | VAS-B/LC25-2 | B218-120825-CHK-5000FH | 3.52 | 6785966 | C | LUBRICATION OF CARGO DOOR MECHANISM |  | 5263362 | 1 |  | PERFORMED WORK STEP `CARGO COMPARTMENT DOOR LUBRICATION OF CARGO DOOR MECHANISM` | 2026-02-03 | 08:46 | VAE00727 | NTHCM | VAE04039 | 120 | 02:00 |  | 00:00
358176 | 2026-02-03 | 2026-02-06 | VFC | ATR72 | VAS-B/LC25-2 | B218-120825-CHK-5000FH | 3.53 | 7928909 | C | GENERAL VISUAL INSPECTION OF WING OUTER BOX, EXTERNAL SURFACE OF LOWER SKIN PANEL BETWEEN RIBS 13 AND 31. |  | 7011097 | 1 |  | PERFORMED WORK STEP `LOWER SURFACE PANEL FROM R13 TO R31 GENERAL VISUAL INSPECTION OF WING OUTER BOX, EXTERNAL SURF...` | 2026-02-04 | 08:35 | VAE02716 | NTHCM | VAE03079 | 30 | 00:30 | MECH | 00:00
358176 | 2026-02-03 | 2026-02-06 | VFC | ATR72 | VAS-B/LC25-2 | B218-120825-CHK-5000FH | 3.53 | 7928909 | C | GENERAL VISUAL INSPECTION OF WING OUTER BOX, EXTERNAL SURFACE OF LOWER SKIN PANEL BETWEEN RIBS 13 AND 31. |  | 7011097 | 1 |  | PERFORMED WORK STEP `LOWER SURFACE PANEL FROM R13 TO R31 GENERAL VISUAL INSPECTION OF WING OUTER BOX, EXTERNAL SURF...` | 2026-02-04 | 08:35 | VAE02716 | NTHCM | VAE02819 | 30 | 00:30 | MECH | 00:00
358176 | 2026-02-03 | 2026-02-06 | VFC | ATR72 | VAS-B/LC25-2 | B218-120825-CHK-5000FH | 3.53 | 7928909 | C | GENERAL VISUAL INSPECTION OF WING OUTER BOX, EXTERNAL SURFACE OF LOWER SKIN PANEL BETWEEN RIBS 13 AND 31. |  | 7011097 | 1 |  | PERFORMED WORK STEP `LOWER SURFACE PANEL FROM R13 TO R31 GENERAL VISUAL INSPECTION OF WING OUTER BOX, EXTERNAL SURF...` | 2026-02-04 | 08:35 | VAE02716 | NTHCM | VAE02716 | 30 | 00:30 | MECH | 00:00
358176 | 2026-02-03 | 2026-02-06 | VFC | ATR72 | VAS-B/LC25-2 | B218-120825-CHK-5000FH | 3.53 | 7928909 | C | GENERAL VISUAL INSPECTION OF WING OUTER BOX, EXTERNAL SURFACE OF LOWER SKIN PANEL BETWEEN RIBS 13 AND 31. |  | 7011097 | 1 |  | PERFORMED WORK STEP `LOWER SURFACE PANEL FROM R13 TO R31 GENERAL VISUAL INSPECTION OF WING OUTER BOX, EXTERNAL SURF...` | 2026-02-04 | 08:35 | VAE02716 | NTHCM | VAE03084 | 30 | 00:30 | MECH | 00:00
358176 | 2026-02-03 | 2026-02-06 | VFC | ATR72 | VAS-B/LC25-2 | B218-120825-CHK-5000FH | 3.53 | 7928909 | C | GENERAL VISUAL INSPECTION OF WING OUTER BOX, EXTERNAL SURFACE OF LOWER SKIN PANEL BETWEEN RIBS 13 AND 31. |  | 7011097 | 1 |  | PERFORMED WORK STEP `LOWER SURFACE PANEL FROM R13 TO R31 GENERAL VISUAL INSPECTION OF WING OUTER BOX, EXTERNAL SURF...` | 2026-02-04 | 08:35 | VAE02716 | NTHCM | VAE02370 | 30 | 00:30 | MECH | 00:00
358176 | 2026-02-03 | 2026-02-06 | VFC | ATR72 | VAS-B/LC25-2 | B218-120825-CHK-5000FH | 3.54 | 7962790 | C | DETAILED VISUAL INSPECTION OF OIL COOLER FLAPS. |  | 7072174 | 1 |  | PERFORMED WORK STEP `NACELLES FRONT SECTION DETAILED VISUAL INSPECTION OF OIL COOLER FLAPS.` | 2026-02-04 | 07:14 | VAE02375 | NTHCM | VAE04205 | 20 | 00:20 | MECH | 00:00
358176 | 2026-02-03 | 2026-02-06 | VFC | ATR72 | VAS-B/LC25-2 | B218-120825-CHK-5000FH | 3.54 | 7962790 | C | DETAILED VISUAL INSPECTION OF OIL COOLER FLAPS. |  | 7072174 | 1 |  | PERFORMED WORK STEP `NACELLES FRONT SECTION DETAILED VISUAL INSPECTION OF OIL COOLER FLAPS.` | 2026-02-04 | 07:14 | VAE02375 | NTHCM | VAE03616 | 20 | 00:20 | MECH | 00:00
358176 | 2026-02-03 | 2026-02-06 | VFC | ATR72 | VAS-B/LC25-2 | B218-120825-CHK-5000FH | 3.54 | 7962790 | C | DETAILED VISUAL INSPECTION OF OIL COOLER FLAPS. |  | 7072174 | 1 |  | PERFORMED WORK STEP `NACELLES FRONT SECTION DETAILED VISUAL INSPECTION OF OIL COOLER FLAPS.` | 2026-02-04 | 07:14 | VAE02375 | NTHCM | VAE04212 | 20 | 00:20 | MECH | 00:00
358176 | 2026-02-03 | 2026-02-06 | VFC | ATR72 | VAS-B/LC25-2 | B218-120825-CHK-5000FH | 3.54 | 7962790 | C | DETAILED VISUAL INSPECTION OF OIL COOLER FLAPS. |  | 7072174 | 1 |  | PERFORMED WORK STEP `NACELLES FRONT SECTION DETAILED VISUAL INSPECTION OF OIL COOLER FLAPS.` | 2026-02-04 | 07:14 | VAE02375 | NTHCM | VAE02375 | 20 | 00:20 | MECH | 00:00
358176 | 2026-02-03 | 2026-02-06 | VFC | ATR72 | VAS-B/LC25-2 | B218-120825-CHK-5000FH | 3.54 | 7962790 | C | DETAILED VISUAL INSPECTION OF OIL COOLER FLAPS. |  | 7072174 | 1 |  | PERFORMED WORK STEP `NACELLES FRONT SECTION DETAILED VISUAL INSPECTION OF OIL COOLER FLAPS.` | 2026-02-04 | 07:14 | VAE02375 | NTHCM | VAE04037 | 20 | 00:20 | MECH | 00:00
358176 | 2026-02-03 | 2026-02-06 | VFC | ATR72 | VAS-B/LC25-2 | B218-120825-CHK-5000FH | 3.55 | 7962796 | C | DETAILED VISUAL INSPECTION OF OIL COOLER FLAPS. |  | 7072182 | 1 |  | PERFORMED WORK STEP `NACELLES FRONT SECTION DETAILED VISUAL INSPECTION OF OIL COOLER FLAPS.` | 2026-02-04 | 07:15 | VAE02375 | NTHCM | VAE04212 | 20 | 00:20 | MECH | 00:00
358176 | 2026-02-03 | 2026-02-06 | VFC | ATR72 | VAS-B/LC25-2 | B218-120825-CHK-5000FH | 3.55 | 7962796 | C | DETAILED VISUAL INSPECTION OF OIL COOLER FLAPS. |  | 7072182 | 1 |  | PERFORMED WORK STEP `NACELLES FRONT SECTION DETAILED VISUAL INSPECTION OF OIL COOLER FLAPS.` | 2026-02-04 | 07:15 | VAE02375 | NTHCM | VAE02375 | 20 | 00:20 | MECH | 00:00
358176 | 2026-02-03 | 2026-02-06 | VFC | ATR72 | VAS-B/LC25-2 | B218-120825-CHK-5000FH | 3.55 | 7962796 | C | DETAILED VISUAL INSPECTION OF OIL COOLER FLAPS. |  | 7072182 | 1 |  | PERFORMED WORK STEP `NACELLES FRONT SECTION DETAILED VISUAL INSPECTION OF OIL COOLER FLAPS.` | 2026-02-04 | 07:15 | VAE02375 | NTHCM | VAE03616 | 20 | 00:20 | MECH | 00:00
358176 | 2026-02-03 | 2026-02-06 | VFC | ATR72 | VAS-B/LC25-2 | B218-120825-CHK-5000FH | 3.55 | 7962796 | C | DETAILED VISUAL INSPECTION OF OIL COOLER FLAPS. |  | 7072182 | 1 |  | PERFORMED WORK STEP `NACELLES FRONT SECTION DETAILED VISUAL INSPECTION OF OIL COOLER FLAPS.` | 2026-02-04 | 07:15 | VAE02375 | NTHCM | VAE04205 | 20 | 00:20 | MECH | 00:00
358176 | 2026-02-03 | 2026-02-06 | VFC | ATR72 | VAS-B/LC25-2 | B218-120825-CHK-5000FH | 3.55 | 7962796 | C | DETAILED VISUAL INSPECTION OF OIL COOLER FLAPS. |  | 7072182 | 1 |  | PERFORMED WORK STEP `NACELLES FRONT SECTION DETAILED VISUAL INSPECTION OF OIL COOLER FLAPS.` | 2026-02-04 | 07:15 | VAE02375 | NTHCM | VAE04037 | 20 | 00:20 | MECH | 00:00
358176 | 2026-02-03 | 2026-02-06 | VFC | ATR72 | VAS-B/LC25-2 | B218-120825-CHK-5000FH | 3.56 | 7962797 | O | INSPECT L/H SIDE COCKPIT WINDOWS (WINDSHIELD, FWD AND AFT SIDE WINDOW) IAW SRM 56-10-00 AND RECORD DETAIL ANY FINDING INTO THIS WORK ORDER AND SEND FINDINGS TO TSV MCC VIA VIBER GROUP (CAN CHECK DEFECTS RAISED IN TECHLOG). IF FIND NEW DAMAGES, PLS RAISE NEW DEFECT TO CONTROL. |  |  | 1
358176 | 2026-02-03 | 2026-02-06 | VFC | ATR72 | VAS-B/LC25-2 | B218-120825-CHK-5000FH | 3.57 | 7962798 | O | INSPECT R/H SIDE COCKPIT WINDOWS (WINDSHIELD, FWD AND AFT SIDE WINDOW) IAW SRM 56-10-00 AND RECORD DETAIL ANY FINDING INTO THIS WORK ORDER AND SEND TO TSV MCC VIA VIBER GROUP (CAN CHECK DEFECTS RAISED IN TECHLOG). IF FIND NEW DAMAGES, PLS RAISE NEW DEFECT TO CONTROL. |  |  | 1
358176 | 2026-02-03 | 2026-02-06 | VFC | ATR72 | VAS-B/LC25-2 | B218-120825-CHK-5000FH | 3.58 | 7962416 | O | CHECK MOVEABLE CABIN CLASS DIVIDER (VIP CURTAIN) TO MAKE SURE IT IS IN SECURED CONDITION REF AMM ATR-A-25-26-20-01001-720A-A (SUBTASK 252620-40100090001), CAREFULLY PAY ATTENTION ON THE ROWEL OF THE DIVIDER ACCORDINGLY. |  |  | 1
358176 | 2026-02-03 | 2026-02-06 | VFC | ATR72 | VAS-B/LC25-2 | B218-120825-CHK-5000FH | 3.59 | 7923801 | O | PERFORM ENGINE WASHING, THE APLICABLE PROCEDURE IS DESCRIBED IN PWC EMM 72-00-00 (ENGINE CLEANING - INTERNAL) |  |  | 1
358176 | 2026-02-03 | 2026-02-06 | VFC | ATR72 | VAS-B/LC25-2 | B218-120825-CHK-5000FH | 3.60 | 7923800 | O | PERFORM ENGINE WASHING, THE APLICABLE PROCEDURE IS DESCRIBED IN PWC EMM 72-00-00 (ENGINE CLEANING - INTERNAL) |  |  | 1
358176 | 2026-02-03 | 2026-02-06 | VFC | ATR72 | VAS-B/LC25-2 | B218-120825-CHK-5000FH | 3.61 | 6604125 | O | LUBRICATION AND CLEANING OF MAIN LANDING GEAR UPLOCK BOXES |  |  | 1
358176 | 2026-02-03 | 2026-02-06 | VFC | ATR72 | VAS-B/LC25-2 | B218-120825-CHK-5000FH | 3.62 | 6604128 | O | LUBRICATION AND CLEANING OF MAIN LANDING GEAR UPLOCK BOXES |  |  | 1
358176 | 2026-02-03 | 2026-02-06 | VFC | ATR72 | VAS-B/LC25-2 | B218-120825-CHK-5000FH | 3.63 | 6604130 | O | LUBRICATION AND CLEANING OF NOSE LANDING GEAR UPLOCK BOX |  |  | 1
358176 | 2026-02-03 | 2026-02-06 | VFC | ATR72 | VAS-B/LC25-2 | B218-120825-CHK-5000FH | 3.64 | 7720644 | O | OPERATIONAL TEST OF STALL WARNINGS AND STICK PUSHER IN FLIGHT CONFIGURATION |  |  | 1
358176 | 2026-02-03 | 2026-02-06 | VFC | ATR72 | VAS-B/LC25-2 | B218-120825-CHK-5000FH | 3.65 | 6776810 | C | VISUAL CHECK OF THE WING LOWER SURFACE FOR FUEL LEAK |  | 5242138 | 1 |  | PERFORMED WORK STEP `WING LOWER SURFACE VISUAL CHECK OF THE WING LOWER SURFACE FOR FUEL LEAK` | 2026-02-04 | 08:35 | VAE02716 | NTHCM | VAE03079 | 18 | 00:18 | MECH | 00:00
358176 | 2026-02-03 | 2026-02-06 | VFC | ATR72 | VAS-B/LC25-2 | B218-120825-CHK-5000FH | 3.65 | 6776810 | C | VISUAL CHECK OF THE WING LOWER SURFACE FOR FUEL LEAK |  | 5242138 | 1 |  | PERFORMED WORK STEP `WING LOWER SURFACE VISUAL CHECK OF THE WING LOWER SURFACE FOR FUEL LEAK` | 2026-02-04 | 08:35 | VAE02716 | NTHCM | VAE02370 | 18 | 00:18 | MECH | 00:00
358176 | 2026-02-03 | 2026-02-06 | VFC | ATR72 | VAS-B/LC25-2 | B218-120825-CHK-5000FH | 3.65 | 6776810 | C | VISUAL CHECK OF THE WING LOWER SURFACE FOR FUEL LEAK |  | 5242138 | 1 |  | PERFORMED WORK STEP `WING LOWER SURFACE VISUAL CHECK OF THE WING LOWER SURFACE FOR FUEL LEAK` | 2026-02-04 | 08:35 | VAE02716 | NTHCM | VAE02716 | 18 | 00:18 | MECH | 00:00
358176 | 2026-02-03 | 2026-02-06 | VFC | ATR72 | VAS-B/LC25-2 | B218-120825-CHK-5000FH | 3.65 | 6776810 | C | VISUAL CHECK OF THE WING LOWER SURFACE FOR FUEL LEAK |  | 5242138 | 1 |  | PERFORMED WORK STEP `WING LOWER SURFACE VISUAL CHECK OF THE WING LOWER SURFACE FOR FUEL LEAK` | 2026-02-04 | 08:35 | VAE02716 | NTHCM | VAE03084 | 18 | 00:18 | MECH | 00:00
358176 | 2026-02-03 | 2026-02-06 | VFC | ATR72 | VAS-B/LC25-2 | B218-120825-CHK-5000FH | 3.65 | 6776810 | C | VISUAL CHECK OF THE WING LOWER SURFACE FOR FUEL LEAK |  | 5242138 | 1 |  | PERFORMED WORK STEP `WING LOWER SURFACE VISUAL CHECK OF THE WING LOWER SURFACE FOR FUEL LEAK` | 2026-02-04 | 08:35 | VAE02716 | NTHCM | VAE02819 | 18 | 00:18 | MECH | 00:00
358176 | 2026-02-03 | 2026-02-06 | VFC | ATR72 | VAS-B/LC25-2 | B218-120825-CHK-5000FH | 4.1 | 6366129 | C |  | <p>1.</p> <p><strong><img width="428" height="93" src="storage://3107790" alt=""></strong></p> <p>&nbsp;</p> <p>2. Get access to the windshield LH (RH): Put an ACCESS PLATFORM - WING/FUSELAGE&nbsp;in position.</p> <p>&nbsp;</p> <p>&nbsp;</p> <p>&nbsp;</p> | 4630187 | 1 |  | PERFORMED ALL STEPS | 2026-02-03 | 07:50 | VAE00727
358176 | 2026-02-03 | 2026-02-06 | VFC | ATR72 | VAS-B/LC25-2 | B218-120825-CHK-5000FH | 4.1 | 6366129 | C |  | <p><strong>Visual inspection for LH wiper</strong></p> <p>1. Perform a general visual inspection to verify condition of wiper blade (no tear, missing material..); wiper arm for damage.</p> <p>Record findings : NIL FINDING</p> <p>&nbsp;</p> <p>2. If wiper blade or wiper arm is damage, raise Finding WO N/A to replace the damage</p> <p>Note: Refer to TASK&nbsp;ATR-A-30-45-10-01001-520A/720A-A &nbsp;for wiper arm replacement; TASK&nbsp;ATR-A-30-45-10-02001-520A/720A-A for wiper blade replacement.</p> | 5381665 | 2 |  | PERFORMED ALL STEPS AND RECORDED IN WILDCARD | 2026-02-03 | 07:55 | VAE00727
358176 | 2026-02-03 | 2026-02-06 | VFC | ATR72 | VAS-B/LC25-2 | B218-120825-CHK-5000FH | 4.1 | 6366129 | C |  | <p>1. Do SUBTASK 304510-50000050001 to measure the strength (force) to be applied to the wiper blade on the windshield.</p> <p>Record the strength: 3.5 KG</p> <p>&nbsp;</p> <p>2.If the wiper blade strength is NOT within limits from <strong>3.5 kg</strong> to <strong>3.7 kg</strong> (<strong>7.72 lb</strong> to <strong>8.16 lb</strong>), raise Finding WO NO FINDING to adjust the wiper blade force into the limit, refer to SUBTASK 304510-50000050001</p> <p>Record the strength (after adjustment): N/A</p> | 5381666 | 3 |  | PERFORMED ALL STEPS AND RECORDED IN WILDCARD | 2026-02-03 | 07:57 | VAE00727
358176 | 2026-02-03 | 2026-02-06 | VFC | ATR72 | VAS-B/LC25-2 | B218-120825-CHK-5000FH | 4.1 | 6366129 | C |  | <p>1. Perform a general visual inspection to verify condition of wiper blade (no tear, missing material..); wiper arm for damage.</p> <p>Record findings : <span style="background-color:#ffff7b;"><font color="#000000"><em>NIL FINDING</em></font></span></p> <p>2. If wiper blade or wiper arm is damage, raise Finding WO <span style="background-color:#ffff7b;"><font color="#000000"><em>N/A</em></font></span> to replace the damage</p> <p>Note: Refer to TASK&nbsp;ATR-A-30-45-10-01001-520A/720A-A &nbsp;for wiper arm replacement; TASK&nbsp;ATR-A-30-45-10-02001-520A/720A-A for wiper blade replacement.</p> <p><br> &nbsp;<br> &nbsp;&nbsp;</p> | 5381667 | 4 |  | PERFORMED ALL STEPS AND RECORDED IN WILDCARD | 2026-02-03 | 07:59 | VAE00727
358176 | 2026-02-03 | 2026-02-06 | VFC | ATR72 | VAS-B/LC25-2 | B218-120825-CHK-5000FH | 4.1 | 6366129 | C |  | <p>1. Do SUBTASK 304510-50000050001 to measure the strength (force) to be applied to the wiper blade on the windshield.</p> <p>Record the strength: <span style="background-color:#ffff7b;"><font color="#000000"><em>3.5 KG</em></font></span></p> <p><span style="background-color:#ffff7b;">&nbsp;</span></p> <p>2.If the wiper blade strength is NOT within limits from <strong>3.5 kg</strong> to <strong>3.7 kg</strong> (<strong>7.72 lb</strong> to <strong>8.16 lb</strong>), raise Finding WO <span style="background-color:#ffff7b;"><font color="#000000"><em>NO FINDING</em></font></span> to adjust the wiper blade force into the limit, refer to SUBTASK 304510-50000050001</p> <p>Record the strength (after adjustment): <span style="background-color:#ffff7b;"><font color="#000000"><em>N/A</em></font></span></p> <p>&nbsp;</p> | 5381668 | 5 |  | PERFORMED ALL STEPS AND RECORDED IN WILDCARD | 2026-02-03 | 08:00 | VAE00727
358176 | 2026-02-03 | 2026-02-06 | VFC | ATR72 | VAS-B/LC25-2 | B218-120825-CHK-5000FH | 4.1 | 6366129 | C |  | <p>1. Remove access platform(s).</p> <p>&nbsp;</p> <p>2. Remove safety clip(s) and tag(s) and close circuit breaker(s) opened before.</p> <p>&nbsp;</p> <p>3. Operational Test of the Windshield Rain Removal System</p> <p>Do an operational test of the windshield rain removal system&nbsp;</p> <p>Ref. MP&nbsp;ATR-A-30-45-XX-00ZZZ-320Z-A.</p> <p><br> &nbsp;</p> | 5381669 | 6 |  | PERFORMED ALL STEPS | 2026-02-03 | 08:00 | VAE00727
358176 | 2026-02-03 | 2026-02-06 | VFC | ATR72 | VAS-B/LC25-2 | B218-120825-CHK-5000FH | 4.1 | 6366129 | C |  | <p>Make sure that the work area is clean and clear of tools and other items.</p> | 5381670 | 7 |  | PERFORMED ALL STEPS | 2026-02-03 | 08:01 | VAE00727
358176 | 2026-02-03 | 2026-02-06 | VFC | ATR72 | VAS-B/LC25-2 | B218-120825-CHK-5000FH | 4.2 | 6689771 | O |  | <p>MAKE SURE YOU OBEY ALL WARNINGS, CAUTIONS IN THE REFERENCE EMM, TASKS.</p> <p><br> <strong>WARNING:</strong> REFER TO THE MANUFACTURER`S MATERIAL SAFETY DATA SHEETS FOR CONSUMABLE MATERIALS INFORMATION SUCH AS: HAZARDOUS INGREDIENTS, PHYSICAL/CHEMICAL CHARACTERISTICS, FIRE, EXPLOSION, REACTIVITY, HEALTH HAZARD DATA, PRECAUTIONS FOR SAFE HANDLING, USE AND CONTROL MEASURES.</p> <p><br> <strong>CAUTION:</strong> MAKE SURE THAT NO CLEANER RESIDUE IS AVAILABLE ON ANY PART AFTER THE PROCESS.</p> <p><br> <strong>CAUTION:</strong> IF YOU CLEAN THE CONNECTOR WITH SOLVENT (ALCOHOL), USE THE CLEAN AND DRY COMPRESSED AIR AT 30 PSIG (207 KPAG) MAXIMUM. MAKE SURE THAT THE CONTACT HAVE A DRY SURFACE BEFORE YOU APPLY THE ELECTRICAL CONTACT ENHANCER (PWC05-256) OR WAIT 30 MINUTES.</p> <p><br> <strong>CAUTION:</strong> APPLY OF ELECTRICAL CONTACT ENHANCER TO THE SOCKETS OF THE ELECTRICAL CONNECTOR NOT RECOMMENDED.</p> <p>&nbsp;</p> <p><strong>CAUTION:</strong> DO NOT INTERNALLY CLEAN THE BACKSHELLS OF THE CONNECTORS, YOU CAN CAUSE DAMAGE TO THE SHIELD WIRING.</p> |  | 1
358176 | 2026-02-03 | 2026-02-06 | VFC | ATR72 | VAS-B/LC25-2 | B218-120825-CHK-5000FH | 4.2 | 6689771 | O |  | <p>Do the job-setup procedure as given in the reference EMM 72-00-00 ENGINE-MAINTENANCE PRACTICES</p> |  | 2
358176 | 2026-02-03 | 2026-02-06 | VFC | ATR72 | VAS-B/LC25-2 | B218-120825-CHK-5000FH | 4.2 | 6689771 | O |  | <p><strong>NOTE :</strong> all LRUs are both torque sensors, NP sensor, NH sensors, NL sensor, T1.8 sensors, MFCU connectors, EEC connectors, AFU connectors, IBV or HBOV connectors.</p> <p>&nbsp;</p> <p>Record engine #1 S/N :<br> @Engine S/N;;;M@</p> |  | 3
358176 | 2026-02-03 | 2026-02-06 | VFC | ATR72 | VAS-B/LC25-2 | B218-120825-CHK-5000FH | 4.2 | 6689771 | O |  | <p>Cary out inspect all LRU connectors :<br> a. If all LRU connectors were installed heat shrink/Wrapping tape : no further action on Engine #1 and go to Work Steps for Engine 2.</p> <p><br> b. If find LRU connectors were not installed heat shrink/ Wrapping tape, go to next step.</p> |  | 4
358176 | 2026-02-03 | 2026-02-06 | VFC | ATR72 | VAS-B/LC25-2 | B218-120825-CHK-5000FH | 4.2 | 6689771 | O |  | <p>Disconect LRU connectors and apply connector enhancer ref EMM 72-00-00 ENGINE-MAINTENANCE PRACTICES Para 15.</p> <p><br> <strong>NOTE:</strong> Do not internally clean the backshells of the connectors, you can cause damage to the shield wiring.</p> |  | 5
358176 | 2026-02-03 | 2026-02-06 | VFC | ATR72 | VAS-B/LC25-2 | B218-120825-CHK-5000FH | 4.2 | 6689771 | O |  | <p>Connect the connector to the mating receptacle, then tighten lightly with your hand.</p> |  | 6
358176 | 2026-02-03 | 2026-02-06 | VFC | ATR72 | VAS-B/LC25-2 | B218-120825-CHK-5000FH | 4.2 | 6689771 | O |  | <p>Torque the connectors refer EMM 72-00-00 ENGINE-MAINTENANCE PRACTICES Para 16</p> |  | 7
358176 | 2026-02-03 | 2026-02-06 | VFC | ATR72 | VAS-B/LC25-2 | B218-120825-CHK-5000FH | 4.2 | 6689771 | O |  | <p><strong>NOTE :</strong> all LRUs are both torque sensors, NP sensor, NH sensors, NL sensor, T1.8 sensors, MFCU connectors, EEC connectors, AFU connectors, IBV or HBOV connectors.</p> <p>&nbsp;</p> <p>Record engine #2 S/N :<br> @Engine S/N;;;M@</p> |  | 8
358176 | 2026-02-03 | 2026-02-06 | VFC | ATR72 | VAS-B/LC25-2 | B218-120825-CHK-5000FH | 4.2 | 6689771 | O |  | <p>Cary out inspect all LRU connectors :<br> a. If all LRU connectors were installed heat shrink/Wrapping tape, go to Work Step <strong>CLOSE UP</strong><br> b. If find LRU connectors were not installed heat shrink/ Wrapping tape, go to next step.</p> |  | 9
358176 | 2026-02-03 | 2026-02-06 | VFC | ATR72 | VAS-B/LC25-2 | B218-120825-CHK-5000FH | 4.2 | 6689771 | O |  | <p>Disconect LRU connectors and apply connector enhancer ref EMM 72-00-00 ENGINE-MAINTENANCE PRACTICES Para 15.</p> <p><br> <strong>NOTE:</strong> Do not internally clean the backshells of the connectors, you can cause damage to the shield wiring.</p> |  | 10
358176 | 2026-02-03 | 2026-02-06 | VFC | ATR72 | VAS-B/LC25-2 | B218-120825-CHK-5000FH | 4.2 | 6689771 | O |  | <p>Connect the connector to the mating receptacle, then tighten lightly with your hand.</p> |  | 11
358176 | 2026-02-03 | 2026-02-06 | VFC | ATR72 | VAS-B/LC25-2 | B218-120825-CHK-5000FH | 4.2 | 6689771 | O |  | <p>Torque the connectors ref EMM 72-00-00 ENGINE-MAINTENANCE PRACTICES Para 16.</p> |  | 12
358176 | 2026-02-03 | 2026-02-06 | VFC | ATR72 | VAS-B/LC25-2 | B218-120825-CHK-5000FH | 4.2 | 6689771 | O |  | <p>Carry out Connector Wrapping ref EMM 72-00-00 ENGINE-MAINTENANCE PRACTICES Para 17</p> |  | 13
358176 | 2026-02-03 | 2026-02-06 | VFC | ATR72 | VAS-B/LC25-2 | B218-120825-CHK-5000FH | 4.2 | 6689771 | O |  | <p>Do an operational check all relate LRUs connector refer EMM 72-00-00-ENGINE - ADJUSTMENT/TEST-Para 9</p> |  | 14
358176 | 2026-02-03 | 2026-02-06 | VFC | ATR72 | VAS-B/LC25-2 | B218-120825-CHK-5000FH | 4.2 | 6689771 | O |  | <p>Do the close-up procedure as give in the reference EMM 72-00-00 ENGINE-MAINTENANCE PRACTICES</p> |  | 15
358176 | 2026-02-03 | 2026-02-06 | VFC | ATR72 | VAS-B/LC25-2 | B218-120825-CHK-5000FH | 4.2 | 6689771 | O |  | <p>Put the aircraft back to its initial configuration.</p> |  | 16
358176 | 2026-02-03 | 2026-02-06 | VFC | ATR72 | VAS-B/LC25-2 | B218-120825-CHK-5000FH | 4.3 | 6823109 | O |  | <p>MAKE SURE YOU OBEY ALL WARNINGS, CAUTIONS IN THE REFERENCE MP TASK :<br> MP TASK ATR-A-61-11-60-A2001-520A-A<br> MP TASK ATR-A-61-11-60-A2001-720A-A<br> PMM5206- 61-10-00<br> <br> NOTE : Must open the "Create finding" if found defects to trace back the preventive result.</p> |  | 1
358176 | 2026-02-03 | 2026-02-06 | VFC | ATR72 | VAS-B/LC25-2 | B218-120825-CHK-5000FH | 4.3 | 6823109 | O | PERFORM ALL JOB SET-UP STEPS REFER MP TASK, EMM TASK: ATR-A-61-11-60-A2001-520A-A ATR-A-61-11-60-A2001-720A-A PMM 5206 |  |  | 2
358176 | 2026-02-03 | 2026-02-06 | VFC | ATR72 | VAS-B/LC25-2 | B218-120825-CHK-5000FH | 4.3 | 6823109 | O |  | <p><strong>PREVENTIVE MAINTENANCE FOR &nbsp;PROPEPLER BLADES AT ENGINE #1:</strong></p> <p>Remove PROPELLER SPINNER Ref MP task ATR-A-61-11-60-A2001-520A-A</p> <p>&nbsp;</p> <p><strong>NOTE: must open the "creat finding" for defect to traceback preventive result.</strong></p> |  | 3
358176 | 2026-02-03 | 2026-02-06 | VFC | ATR72 | VAS-B/LC25-2 | B218-120825-CHK-5000FH | 4.3 | 6823109 | O |  | <p><strong>Record S/n of 06 Propeller Blades at Engine #1:</strong></p> <p>@Record PROPELLER BLADE No1 S/n;;;M@ &nbsp;&nbsp;&nbsp;</p> <p>@Record PROPELLER BLADE No2 S/n;;;M@</p> <p>@Record PROPELLER BLADE No3 S/n;;;M@</p> <p>@Record PROPELLER BLADE No4 S/n;;;M@</p> <p>@Record PROPELLER BLADE No5 S/n;;;M@</p> <p>@Record PROPELLER BLADE No6 S/n;;;M@</p> <p>&nbsp;</p> |  | 4
358176 | 2026-02-03 | 2026-02-06 | VFC | ATR72 | VAS-B/LC25-2 | B218-120825-CHK-5000FH | 4.3 | 6823109 | O |  | <p><strong>Visually examine the erosion films (90, IPL Figure 3) on the 06 blades leading edge :</strong></p> <p>1. &nbsp;&nbsp;&nbsp;&nbsp;Replace the erosion film (90) within 10 hours of propeller operation if:</p> <p>(a). &nbsp;&nbsp;&nbsp;&nbsp;Large air bubbles (1.5 inch diameter or larger) are caught under the film.</p> <p>(b). &nbsp;&nbsp;&nbsp;&nbsp;The air bubble area under the film is more than a total of 10 square inches.</p> <p>(c). &nbsp;&nbsp;&nbsp;&nbsp;There are signs of slits in the film`s leading edge.</p> <p>(d). &nbsp;&nbsp;&nbsp;&nbsp;The edges of the erosion film are lifted.</p> <p>(e). &nbsp;&nbsp;&nbsp;&nbsp;You can see the blade deicer inner element through the erosion film.</p> <p>&nbsp;&nbsp;&nbsp;&nbsp;&nbsp;&nbsp;&nbsp;&nbsp;&nbsp;&nbsp;&nbsp;&nbsp;@RECORD FINDING;;;M@</p> <p>2. &nbsp;&nbsp;&nbsp;&nbsp;If blades were missing the erosion film : Raise OPM reinstall with maximum of 10 hours ref PMM5206- 61-10-00-REPAIR-Para 5.</p> <p>&nbsp;&nbsp;&nbsp;&nbsp;&nbsp;&nbsp;&nbsp;&nbsp;@RECORD FINDING;;;M@</p> <p>3. &nbsp;&nbsp;&nbsp;If no finding or in limit : no action and go to next Work Step.</p> <p>&nbsp;</p> <p><strong>NOTE:</strong></p> <p><strong>- &nbsp;&nbsp;&nbsp;</strong>Blades can be used for a maximum of 10 hours without the erosion film.</p> <p>&nbsp;</p> <p>- &nbsp;&nbsp;&nbsp;Use of blades without the erosion film decreases blade deicer life and reliability.</p> <p>&nbsp;</p> <p><strong>- &nbsp;&nbsp;&nbsp;</strong>Small air bubbles (less than a 1.5 inch diameter) under the erosion film are usual, it is not necessary to replace the erosion film. Refer to PMM5206- 61-10-00-REPAIR-Para 5 for the instructions if replacement is necessary.</p> <p>&nbsp;</p> <p>&nbsp;</p> <p><img align="center" width="705" height="748" src="storage://2723585" alt=""></p> <p>&nbsp;</p> <p>&nbsp;</p> <p>&nbsp;</p> <p>&nbsp;</p> <p><img src="storage://2723790" width="672" height="709" alt=""></p> <p>&nbsp;</p> <p>&nbsp;</p> <p>&nbsp;</p> |  | 5
358176 | 2026-02-03 | 2026-02-06 | VFC | ATR72 | VAS-B/LC25-2 | B218-120825-CHK-5000FH | 4.3 | 6823109 | O |  | <p><strong>Visually examine 06 blade deicers (80, IPL Figure 3) for burn holes :</strong></p> <p>1. &nbsp; If Blade with burn holes in the Deicer within limit below, it can be operated for a maximum of 10 hours before repairs refer CMM 61-13-12 -REPAIR- Para 4.3.</p> <p>The limits that follow:</p> <p>&nbsp;&nbsp;&nbsp;&nbsp;&nbsp;&nbsp;(a). Operation is not permitted in conditions that could cause ice.</p> <p>&nbsp;&nbsp;&nbsp;&nbsp;&nbsp;&nbsp;(b). All burn holes must be examined before each flight :</p> <p>&nbsp;&nbsp;&nbsp;&nbsp; &nbsp;&nbsp;&nbsp;- &nbsp;Blisters/debonding of the composite material blade shell is not allowed.</p> <p>&nbsp;&nbsp; &nbsp;&nbsp;&nbsp;&nbsp;&nbsp;- Burn holes must not be more than 3 inches in diameter or extend into the blade shell.</p> <p>&nbsp;</p> <p>2. &nbsp; Raise OPM for repair burn hole in Deicer within 10 hours if satisfied step above refer CMM 61-13-12-REPAIR- Para 4.3.</p> <p>&nbsp;&nbsp;&nbsp;&nbsp;&nbsp;&nbsp;&nbsp;&nbsp;</p> <p>3. &nbsp; If out limit above : Replace blade deicers immediately refer CMM 61-13-12-REPAIR- Para 4.3.</p> <p>&nbsp;&nbsp;&nbsp;&nbsp;&nbsp;&nbsp;&nbsp;&nbsp;&nbsp;&nbsp;@RECORD FINDING;;;M@</p> <p>4. &nbsp;&nbsp;&nbsp;If no finding or in limit : no action and go to next Work Step.</p> |  | 6
358176 | 2026-02-03 | 2026-02-06 | VFC | ATR72 | VAS-B/LC25-2 | B218-120825-CHK-5000FH | 4.3 | 6823109 | O |  | <p><strong>NOTE :</strong> &nbsp;</p> <p>The Blade Deicer is serviceable is if :</p> <p>(a) The deicing check operates correctly while the propeller turns during the ground check.</p> <p>(b) Blisters in the Blade Deicer are not more than an individual area of 1.0 square inch.</p> <p>(c) The blistered area on a blade is not more than a total of 10.0 square inches.</p> <p>&nbsp;</p> <p><strong>Visual inspection 06 blades that have blisters on or under the Blade Deicers :</strong></p> <p>1. &nbsp;&nbsp;Visually examine 06 Blade Deicers for lifted edges : If the lifted edge area is less than 2.0 inches in length, repair refer PMM5206- 61-10-00-REPAIR- Para 4.B.</p> <p>&nbsp;&nbsp;&nbsp;&nbsp; &nbsp;&nbsp;&nbsp;@RECORD FINDING;;;M@</p> <p>2. &nbsp; If out of limit above : replace the Blade Deicer refer CMM 61-13-12.</p> <p>&nbsp;&nbsp;&nbsp;&nbsp;@RECORD FINDING;;;M@</p> <p>3. &nbsp;&nbsp;&nbsp;If no finding or in limit : no action and go to next Work Step.</p> <p>&nbsp;</p> |  | 7
358176 | 2026-02-03 | 2026-02-06 | VFC | ATR72 | VAS-B/LC25-2 | B218-120825-CHK-5000FH | 4.3 | 6823109 | O |  | <p><strong>Visually examine the 06 blade deicers for damaged or missing neoprene:</strong></p> <p>1. &nbsp; &nbsp;&nbsp;&nbsp;If damaged/missing neoprene in any one area of the heater neoprene surface equal to or lower than 0.5 square inch : repair refer to&nbsp;</p> <p>PMM5206- 61-10-00-REPAIR- Para 15.</p> <p>&nbsp;&nbsp;&nbsp;</p> <p>2. &nbsp; &nbsp;&nbsp;&nbsp;If damaged/missing neoprene, including any previously repaired areas, cannot exceed 1 square inch in total over the entire heater neoprene surface : accept it.</p> <p>&nbsp;</p> <p>3. &nbsp; &nbsp;&nbsp;&nbsp;If limits is exceeded : replace the blade deicer refer to CMM 61-13-12.</p> <p>&nbsp;&nbsp;&nbsp;&nbsp;&nbsp;</p> <p>4. &nbsp;&nbsp;&nbsp;&nbsp;If damaged/missing neoprene is in the tab ending area (portion of the deicer close to the nickel sheath without heating element below the neoprene : repalce the tab ending refer to PMM5206- 61-10-00-REPAIR- Para 17.</p> <p>&nbsp;</p> <p>5. &nbsp;&nbsp;&nbsp;&nbsp;If no finding or in limit : no action and go to next Work Step.</p> <p>&nbsp;</p> <p>@RECORD FINDING;;;M@</p> <p>&nbsp;</p> <p><strong>NOTE:</strong></p> <p>- &nbsp;&nbsp;&nbsp;Removal of damaged deicer edges is allowed as long as the remaining edge portions of the deicer are bonded securely and sealed properly. Blade balance may be affected depending on the amount of material removed.</p> <p>- &nbsp;&nbsp;&nbsp;The need to statically rebalance blades or propellers or perform dynamic balance of the propeller must be determined by operator experience.</p> <p>&nbsp;</p> |  | 8
358176 | 2026-02-03 | 2026-02-06 | VFC | ATR72 | VAS-B/LC25-2 | B218-120825-CHK-5000FH | 4.3 | 6823109 | O |  | <p><strong>Examine 06 &nbsp;blade deicers for a lifted/debonded lead tab :</strong></p> <p>1.&nbsp;&nbsp;&nbsp;If less than one inch is lifted/debonded: remain in service, no time limit.</p> <p>2.&nbsp;&nbsp;&nbsp;If more than one inch is debonded: Maximum of 5 days or 30 flight hours, whichever comes first. The conditions that follow also apply:</p> <p><strong>&nbsp;&nbsp;&nbsp;&nbsp;&nbsp;&nbsp;&nbsp;&nbsp;&nbsp;&nbsp;&nbsp;&nbsp;&nbsp;</strong>(a) The tab junction with the heater mat must not show signs of tearing of the neoprene cover.</p> <p>&nbsp;&nbsp;&nbsp;&nbsp;&nbsp;&nbsp;&nbsp;&nbsp;&nbsp;&nbsp;&nbsp;&nbsp;&nbsp;&nbsp;(b) Lifted edges must not extend under the internal heating foil.</p> <p>&nbsp;&nbsp;&nbsp;&nbsp;&nbsp;&nbsp;&nbsp;</p> <p>3.&nbsp;&nbsp;&nbsp;&nbsp;If out of limit above : replace the Propeller Blade immediately ref PMM5206- 61-10-00- DISASSEMBLY- Para 3 and PMM5206- 61-10-00- ASSEMBLY- Para&nbsp;5.</p> <p>&nbsp;&nbsp;&nbsp;&nbsp;&nbsp;&nbsp;&nbsp;&nbsp;</p> <p>4. &nbsp;&nbsp;&nbsp;&nbsp;If no finding or in limit : no action and go to next Work Step.</p> <p>&nbsp;</p> <p>&nbsp;&nbsp;&nbsp;&nbsp;&nbsp;&nbsp;&nbsp;&nbsp;@RECORD FINDING;;;M@</p> |  | 9
358176 | 2026-02-03 | 2026-02-06 | VFC | ATR72 | VAS-B/LC25-2 | B218-120825-CHK-5000FH | 4.3 | 6823109 | O |  | <p>Prevent continued lifting/debonding of the Lead Tabs, temporarily secure a Lifted Deicer Tabs refer</p> <p>PMM5206- 61-10-00-REPAIR-Para 4.G.</p> |  | 10
358176 | 2026-02-03 | 2026-02-06 | VFC | ATR72 | VAS-B/LC25-2 | B218-120825-CHK-5000FH | 4.3 | 6823109 | O |  | <p>Install L/H PROPELLER SPINNER Ref MP task ATR-A-61-11-60-A2001-720A-A<br> &nbsp;</p> <p>NOTE : After installation of the spinner, move the propeller through the full range of blade angles to verify no interference occurs between the tiedown strap and the spinner filler plates or the spinner.</p> <p>&nbsp;</p> |  | 11
358176 | 2026-02-03 | 2026-02-06 | VFC | ATR72 | VAS-B/LC25-2 | B218-120825-CHK-5000FH | 4.3 | 6823109 | O |  | <p>NOTE: must open the "creat finding" for defect to traceback preventive result.</p> <p>&nbsp;</p> <p>Remove PROPELLER SPINNER Ref MP task ATR-A-61-11-60-A2001-520A-A</p> |  | 12
358176 | 2026-02-03 | 2026-02-06 | VFC | ATR72 | VAS-B/LC25-2 | B218-120825-CHK-5000FH | 4.3 | 6823109 | O |  | <p><strong>Record S/n of 06 Propeller Blades at Engine #2:</strong></p> <p>@Record PROPELLER BLADE No1 S/n;;;M@<br> @Record PROPELLER BLADE No2 S/n;;;M@<br> @Record PROPELLER BLADE No3 S/n;;;M@<br> @Record PROPELLER BLADE No4 S/n;;;M@<br> @Record PROPELLER BLADE No5 S/n;;;M@<br> @Record PROPELLER BLADE No6 S/n;;;M@</p> <p>&nbsp;</p> |  | 13
358176 | 2026-02-03 | 2026-02-06 | VFC | ATR72 | VAS-B/LC25-2 | B218-120825-CHK-5000FH | 4.3 | 6823109 | O |  | <p><strong>Visually examine the erosion films (90, IPL Figure 3) on the 06 blades leading edge :</strong><br> 1. &nbsp;&nbsp;&nbsp;&nbsp;Replace the erosion film (90) within 10 hours of propeller operation if:<br> (a). &nbsp;&nbsp;&nbsp;&nbsp;Large air bubbles (1.5 inch diameter or larger) are caught under the film.<br> (b). &nbsp;&nbsp;&nbsp;&nbsp;The air bubble area under the film is more than a total of 10 square inches.<br> (c). &nbsp;&nbsp;&nbsp;&nbsp;There are signs of slits in the film`s leading edge.<br> (d). &nbsp;&nbsp;&nbsp;&nbsp;The edges of the erosion film are lifted.<br> (e). &nbsp;&nbsp;&nbsp;&nbsp;You can see the blade deicer inner element through the erosion film.</p> <p><br> 2. &nbsp;&nbsp;&nbsp;&nbsp;If blades were missing the erosion film : Raise OPM reinstall with maximum of 10 hours ref PMM5206- 61-10-00-REPAIR-Para 5.</p> <p>&nbsp;&nbsp;&nbsp;&nbsp;&nbsp;&nbsp;<br> 3. &nbsp;&nbsp;&nbsp;&nbsp;If no finding or in limit : no action and go to next Work Step.</p> <p>&nbsp;&nbsp; &nbsp;&nbsp;&nbsp;&nbsp;&nbsp;&nbsp;&nbsp;</p> <p>&nbsp;&nbsp;&nbsp;&nbsp;&nbsp;&nbsp;&nbsp;&nbsp;@RECORD FINDING;;;M@</p> <p><strong>NOTE:</strong><br> - &nbsp;&nbsp;&nbsp;&nbsp;Blades can be used for a maximum of 10 hours without the erosion film.<br> - &nbsp;&nbsp;&nbsp;&nbsp;Use of blades without the erosion film decreases blade deicer life and reliability.<br> - &nbsp;&nbsp;&nbsp;&nbsp;Small air bubbles (less than a 1.5 inch diameter) under the erosion film are usual, it is not necessary to replace the erosion film. Refer to&nbsp;</p> <p>PMM5206- 61-10-00-REPAIR-Para 5 for the instructions if replacement is necessary.</p> |  | 14
358176 | 2026-02-03 | 2026-02-06 | VFC | ATR72 | VAS-B/LC25-2 | B218-120825-CHK-5000FH | 4.3 | 6823109 | O |  | <p><strong>Visually examine 06 blade deicers (80, IPL Figure 3) for burn holes :</strong><br> 1. &nbsp;&nbsp;&nbsp;&nbsp;If Blade with burn holes in the Deicer within limit below, it can be operated for a maximum of 10 hours before<br> repairs refer CMM 61-13-12 -REPAIR- Para 4.3.<br> The limits that follow:<br> (a). &nbsp;&nbsp;&nbsp;&nbsp;Operation is not permitted in conditions that could cause ice.<br> (b). &nbsp;&nbsp;&nbsp;&nbsp;All burn holes must be examined before each flight :<br> - &nbsp;&nbsp;&nbsp;&nbsp;Blisters/debonding of the composite material blade shell is not allowed.<br> - &nbsp;&nbsp;&nbsp;&nbsp;Burn holes must not be more than 3 inches in diameter or extend into the blade shell.</p> <p><br> 2. &nbsp;&nbsp;&nbsp;&nbsp;Raise OPM for repair burn hole in Deicer within 10 hours if satisfied step above refer CMM 61-13-12-REPAIR- Para 4.3.</p> <p><br> 3. &nbsp;&nbsp;&nbsp;&nbsp;If out limit above : Replace blade deicers immediately refer CMM 61-13-12-REPAIR- Para 4.3.</p> <p>&nbsp;&nbsp;&nbsp;&nbsp;&nbsp;&nbsp;&nbsp;&nbsp;&nbsp;<br> 4. &nbsp;&nbsp;&nbsp;&nbsp;If no finding or in limit : no action and go to next Work Step.</p> <p>&nbsp;</p> <p>&nbsp;&nbsp;&nbsp;&nbsp;&nbsp;&nbsp;&nbsp;&nbsp;@RECORD FINDING;;;M@</p> |  | 15
358176 | 2026-02-03 | 2026-02-06 | VFC | ATR72 | VAS-B/LC25-2 | B218-120825-CHK-5000FH | 4.3 | 6823109 | O |  | <p><strong>NOTE :</strong><br> The Blade Deicer is serviceable is if :<br> (a) The deicing check operates correctly while the propeller turns during the ground check.<br> (b) Blisters in the Blade Deicer are not more than an individual area of 1.0 square inch.<br> (c) The blistered area on a blade is not more than a total of 10.0 square inches.</p> <p>&nbsp;</p> <p><strong>Visual inspection 06 blades that have blisters on or under the blade deicers :</strong></p> <p>1. &nbsp;&nbsp;&nbsp;&nbsp;Visually examine the blade deicer for lifted edges : If the lifted edge area is less than 2.0 inches in length, repair refer PMM5206- 61-10-00-REPAIR- Para 4.B.</p> <p><br> 2. &nbsp;&nbsp;&nbsp;&nbsp;If out of limit above : replace the Blade Deicer refer CMM 61-13-12.</p> <p><br> 3. &nbsp;&nbsp;&nbsp;&nbsp;If no finding or in limit : no action and go to next Work Step.</p> <p>&nbsp;</p> <p>&nbsp;&nbsp;&nbsp;&nbsp;&nbsp;&nbsp;&nbsp;&nbsp;@RECORD FINDING;;;M@</p> |  | 16
358176 | 2026-02-03 | 2026-02-06 | VFC | ATR72 | VAS-B/LC25-2 | B218-120825-CHK-5000FH | 4.3 | 6823109 | O |  | <p><strong>Visually examine 06 blade deicers for damaged or missing neoprene :</strong><br> 1. &nbsp;&nbsp;&nbsp;&nbsp;If damaged/missing neoprene in any one area of the heater neoprene surface equal to or lower than 0.5 square<br> inch : repair refer to PMM5206- 61-10-00-REPAIR- Para 15.</p> <p><br> 2. &nbsp;&nbsp;&nbsp;&nbsp;If damaged/missing neoprene, including any previously repaired areas, cannot exceed 1 square inch in total over<br> the entire heater neoprene surface : accept it.</p> <p><br> 3. &nbsp;&nbsp;&nbsp;&nbsp;If limits is exceeded : replace the Blade Deicer refer to CMM 61-13-12.</p> <p><br> 4. &nbsp;&nbsp;&nbsp;&nbsp;If damaged/missing neoprene is in the tab ending area (portion of the deicer close to the nickel sheath without<br> heating element below the neoprene : replace the tab ending refer PMM5206- 61-10-00- REPAIR- Para 17.</p> <p><br> 5. &nbsp;&nbsp;&nbsp;&nbsp;If no finding or in limit : no action and go to next Work Step.</p> <p>&nbsp;</p> <p>&nbsp;&nbsp;&nbsp;&nbsp;&nbsp;&nbsp;&nbsp;&nbsp;@RECORD FINDING;;;M@<br> <strong>NOTE:</strong><br> - Removal of damaged Deicer edges is allowed as long as the remaining edge portions of the Deicer are bonded securely and sealed properly. Blade balance may be affected depending on the amount of material removed.<br> - The need to statically rebalance Blades or Propellers or perform dynamic balance of the Propeller must be determined by operator experience.</p> |  | 17
358176 | 2026-02-03 | 2026-02-06 | VFC | ATR72 | VAS-B/LC25-2 | B218-120825-CHK-5000FH | 4.3 | 6823109 | O |  | <p><strong>Examine 06 Blade Deicer for a lifted/debonded lead tab :</strong><br> 1. &nbsp;&nbsp;&nbsp;&nbsp;If less than one inch is lifted/debonded: remain in service, no time limit.</p> <p><br> 2. &nbsp;&nbsp;&nbsp;&nbsp;If more than one inch is debonded: Maximum of 5 days or 30 flight hours, whichever comes first. The conditions that follow also apply:<br> (a) &nbsp;&nbsp;&nbsp;&nbsp;The tab junction with the heater mat must not show signs of tearing of the neoprene cover.<br> (b) &nbsp;&nbsp;&nbsp;&nbsp;Lifted edges must not extend under the internal heating foil.</p> <p><br> 3. &nbsp;&nbsp;&nbsp;&nbsp;If out of limit above : replace the Propeller Blade immediately ref PMM5206-61-10-00-DISASSEMBLY- Para 3 and PMM5206- 61-10-00-ASSEMBLY- Para 5.</p> <p>&nbsp;</p> <p>4. &nbsp;&nbsp;&nbsp;&nbsp;If no finding or in limit : no action and go to next Work Step.</p> <p>&nbsp;&nbsp;&nbsp;&nbsp;&nbsp;&nbsp;&nbsp;&nbsp;</p> <p>&nbsp;&nbsp;&nbsp;&nbsp;&nbsp;&nbsp;&nbsp;&nbsp;&nbsp;@RECORD FINDING;;;M@</p> |  | 18
358176 | 2026-02-03 | 2026-02-06 | VFC | ATR72 | VAS-B/LC25-2 | B218-120825-CHK-5000FH | 4.3 | 6823109 | O |  | <p>Prevent continued lifting/debonding of the Lead Tabs, temporarily secure a Lifted Deicer Tabs ref Propeller MM5206-61-10-00-REPAIR-Para 4.G.</p> |  | 19
358176 | 2026-02-03 | 2026-02-06 | VFC | ATR72 | VAS-B/LC25-2 | B218-120825-CHK-5000FH | 4.3 | 6823109 | O |  | <p>Install R/h PROPELLER SPINNER Ref MP task ATR-A-61-11-60-A2001-720A-A<br> &nbsp;</p> <p>NOTE : After installation of the spinner, move the Propeller through the full range of Blade angles to verify no interference occurs between the tiedown strap and the spinner filler plates or the Spinner.</p> |  | 20
358176 | 2026-02-03 | 2026-02-06 | VFC | ATR72 | VAS-B/LC25-2 | B218-120825-CHK-5000FH | 4.3 | 6823109 | O |  | <p>Make sure perform all close up steps in relate MP tasks, PMM tasks:<br> MP TASK ATR-A-61-11-60-A2001-720A-A<br> PMM5206- 61-10-00<br> <br> &nbsp;</p> |  | 21
358176 | 2026-02-03 | 2026-02-06 | VFC | ATR72 | VAS-B/LC25-2 | B218-120825-CHK-5000FH | 4.4 | 6823137 | C |  | <p>MAKE SURE YOU OBEY ALL WARNINGS, CAUTIONS IN THE REFERENCE AMM TASKS, EMM TASK :<br> ATR-A-72-XX-XX-01001-320A-A<br> ATR-A-76-11-60-01001-271A-A<br> PMM5206-61-10-00-ASSEMBLY- Para 9.B to Para 9.L</p> | 5359066 | 1 |  | CARRIED OUT JOBS MAKE SURE YOU OBEY ALL WARNINGS, CAUTIONS IN THE REFERENCE MP TASKS : ATR-A-72-XX-XX-01001-320A-A ; ATR-A-76-11-60-01001-271A-A. REV: 01/JAN/2026 AND PMM HSD: PMM5206-61-10-00-ASSEMBLY- PARA 9.B TO PARA 9.L. REV: 14 - CHECKED: SATIS. | 2026-02-03 | 02:00 | VAE02375
358176 | 2026-02-03 | 2026-02-06 | VFC | ATR72 | VAS-B/LC25-2 | B218-120825-CHK-5000FH | 4.4 | 6823137 | C |  | <p>Perform job set-up steps refer:&nbsp;</p> <p>ATR-A-72-XX-XX-01001-320A-A</p> <p>ATR-A-76-11-60-01001-271A-A</p> <p>PMM5206-61-10-00-ASSEMBLY- Para 9.B to Para 9.L</p> | 5359068 | 2 | JOB SET-UP: | PERFORMED JOB SET-UP STEPS REFERENCE MP TASKS : ATR-A-72-XX-XX-01001-320A-A ; ATR-A-76-11-60-01001-271A-A. REV: 01/JAN/2026 AND PMM HSD: PMM5206-61-10-00-ASSEMBLY- PARA 9.B TO PARA 9.L. REV: 14 - CHECKED: SATIS. | 2026-02-04 | 02:06 | VAE02375
358176 | 2026-02-03 | 2026-02-06 | VFC | ATR72 | VAS-B/LC25-2 | B218-120825-CHK-5000FH | 4.4 | 6823137 | C |  | <p>Perform engine run up and check of Torque (TQ) Symmetry between Engine 1 and Engine 2 refer MP task ATR-A-72-XX-XX-01001-320A-A</p> <p>- &nbsp;&nbsp;&nbsp;If Delta torque split is less than 4% : no action requirement and go to step CLOSE UP.</p> <p>- &nbsp;&nbsp;&nbsp;If Delta torque split is 4% or more : go to next step for trouble shooting.</p> <p>&nbsp;</p> <p>NIL FINDING</p> | 5359076 | 3 | CHECK OF TORQUE (TQ) SYMMETRY BETWEEN BOTH ENGINE: | PERFORMED ENGINE RUN UP AND CHECK OF TORQUE (TQ) SYMMETRY BETWEEN ENGINE 1 AND ENGINE 2 REFER MP TASK ATR-A-72-XX-XX-01001-320A-A. REV: 01/JAN/2026. - DELTA TORQUE SPLIT IS LESS THAN 4%. SATIS. | 2026-02-03 | 03:19 | VAE02375
358176 | 2026-02-03 | 2026-02-06 | VFC | ATR72 | VAS-B/LC25-2 | B218-120825-CHK-5000FH | 4.4 | 6823137 | C |  | <p>Check Power lever cable slack by Alpha call up :<br> - &nbsp;&nbsp;&nbsp;If Delta more than 2 degree : Perform power level cable rigging for engine #1 refer MP task ATR-A-76-11-10-00001-271A-A.</p> <p>&nbsp;</p> <p>- &nbsp;&nbsp;&nbsp;If Delta is less than 2 degree : no more action and go to next step.</p> <p>&nbsp;</p> <p>NIL FINDING<br> &nbsp;</p> | 5359077 | 4 | CHECK POWER LEVER CABLE SLACK OF ENGINES #1: | N/A | 2026-02-03 | 03:24 | VAE02375
358176 | 2026-02-03 | 2026-02-06 | VFC | ATR72 | VAS-B/LC25-2 | B218-120825-CHK-5000FH | 4.4 | 6823137 | C |  | <p>Perform HMU/PVM push/pull rod rigging of engine #1 refer MP task ATR-A-76-11-60-01001-271A-A</p> <p>&nbsp;</p> | 5359078 | 5 | HMU/PVM PUSH/PULL ROD RIGGING OF ENGINE #1: | N/A | 2026-02-03 | 03:25 | VAE02375
358176 | 2026-02-03 | 2026-02-06 | VFC | ATR72 | VAS-B/LC25-2 | B218-120825-CHK-5000FH | 4.4 | 6823137 | C |  | <p>Remove the Propeller Spinner of engine #1 refer MP task ATR-A-61-11-60-A1001-520A-A</p> | 5359079 | 6 | PROPELLER TRANSSFER TUBE ADJUSTMENT OF ENGINE #1: | N/A | 2026-02-03 | 03:25 | VAE02375
358176 | 2026-02-03 | 2026-02-06 | VFC | ATR72 | VAS-B/LC25-2 | B218-120825-CHK-5000FH | 4.4 | 6823137 | C |  | <p>Adjust Propeller transsfer tube refer MP task ATR-A-61-11-60-A1001-720A-A and PMM5206-61-10-00-ASSEMBLY- Para 9.B to Para 9.L</p> | 5359080 | 7 |  | N/A | 2026-02-03 | 03:26 | VAE02375
358176 | 2026-02-03 | 2026-02-06 | VFC | ATR72 | VAS-B/LC25-2 | B218-120825-CHK-5000FH | 4.4 | 6823137 | C |  | <p>Perform PEC Trimming for engine #1 refer MP task ATR-A-61-21-60-03001-320A-A.</p> | 5359081 | 8 |  | N/A | 2026-02-03 | 03:26 | VAE02375
358176 | 2026-02-03 | 2026-02-06 | VFC | ATR72 | VAS-B/LC25-2 | B218-120825-CHK-5000FH | 4.4 | 6823137 | C |  | <p>Operational Test of Engine Trimming ( EEC ) for engine 1 refer MP task ATR-A-73-23-60-04001-320A-A</p> <p>&nbsp;</p> <p>NIL FINDING</p> | 5359082 | 9 |  | N/A | 2026-02-03 | 03:27 | VAE02375
358176 | 2026-02-03 | 2026-02-06 | VFC | ATR72 | VAS-B/LC25-2 | B218-120825-CHK-5000FH | 4.4 | 6823137 | C |  | <p>Installation of the Propeller Spinner of L/h Propeller refer MP task ATR-A-61-11-60-A1001-720A-A</p> <p>&nbsp;</p> <p>Note : Replace screws if the threads are damaged or the breakaway torque is less than 3.5 inch-pounds.</p> | 5359085 | 10 |  | N/A | 2026-02-03 | 03:31 | VAE02375
358176 | 2026-02-03 | 2026-02-06 | VFC | ATR72 | VAS-B/LC25-2 | B218-120825-CHK-5000FH | 4.4 | 6823137 | C |  | <p>Perform engine run up to check Engine torque resolve for engine #1 refer MP task ATR-A-72-XX-XX-01001-320A-A</p> | 5359087 | 11 | ENGINE RUN TO CHECK TORQUE RESOLVE FOR ENGINE #1: | N/A | 2026-02-03 | 03:31 | VAE02375
358176 | 2026-02-03 | 2026-02-06 | VFC | ATR72 | VAS-B/LC25-2 | B218-120825-CHK-5000FH | 4.4 | 6823137 | C |  | <p>Check Power lever cable slack by Alpha call up :<br> - &nbsp;&nbsp;&nbsp;If Delta is more than 2 degree : Perform power level cable rigging for engine #1 refer MP task ATR-A-76-11-10-00001-271A-A.<br> - &nbsp;&nbsp;&nbsp;If Delta is less than 2 degree : no more action and go to next step.</p> <p>&nbsp;</p> <p>NIL FINDING</p> | 5359089 | 12 | CHECK POWER LEVER CABLE SLACK OF ENGINES #2: | N/A | 2026-02-03 | 03:32 | VAE02375
358176 | 2026-02-03 | 2026-02-06 | VFC | ATR72 | VAS-B/LC25-2 | B218-120825-CHK-5000FH | 4.4 | 6823137 | C |  | <p>Perform HMU/PVM push/pull rod rigging of engine #1 refer MP task ATR-A-76-11-60-01001-271A-A</p> | 5359090 | 13 | HMU/PVM PUSH/PULL ROD RIGGING OF ENGINE #2: | N/A | 2026-02-03 | 03:33 | VAE02375
358176 | 2026-02-03 | 2026-02-06 | VFC | ATR72 | VAS-B/LC25-2 | B218-120825-CHK-5000FH | 4.4 | 6823137 | C |  | <p>Remove the Propeller Spinner of engine #2 refer MP task ATR-A-61-11-60-A1001-520A-A</p> | 5359092 | 14 | PROPELLER TRANSSFER TUBE ADJUSTMENT OF ENGINE #2: | N/A | 2026-02-03 | 03:33 | VAE02375
358176 | 2026-02-03 | 2026-02-06 | VFC | ATR72 | VAS-B/LC25-2 | B218-120825-CHK-5000FH | 4.4 | 6823137 | C |  | <p>Adjust Propeller transsfer tube refer MP task ATR-A-61-11-60-A1001-720A-A and Propeller MM5206-ASSEMBLY- Para 9.B to Para 9.L</p> | 5359095 | 15 |  | N/A | 2026-02-03 | 03:34 | VAE02375
358176 | 2026-02-03 | 2026-02-06 | VFC | ATR72 | VAS-B/LC25-2 | B218-120825-CHK-5000FH | 4.4 | 6823137 | C |  | <p>Perform PEC Trimming for engine #2 refer MP task ATR-A-61-21-60-03001-320A-A.</p> | 5359097 | 16 |  | N/A | 2026-02-03 | 03:34 | VAE02375
358176 | 2026-02-03 | 2026-02-06 | VFC | ATR72 | VAS-B/LC25-2 | B218-120825-CHK-5000FH | 4.4 | 6823137 | C |  | <p>Operational Test of Engine Trimming ( EEC ) for engine #2 refer MP task ATR-A-73-23-60-04001-320A-A</p> | 5359099 | 17 |  | N/A | 2026-02-03 | 03:35 | VAE02375
358176 | 2026-02-03 | 2026-02-06 | VFC | ATR72 | VAS-B/LC25-2 | B218-120825-CHK-5000FH | 4.4 | 6823137 | C |  | <p>Installation of the Propeller Spinner of R/h Propeller refer MP task ATR-A-61-11-60-A1001-720A-A</p> <p>&nbsp;</p> <p>Note : Replace screws if the threads are damaged or the breakaway torque is less than 3.5 inch-pounds.</p> | 5359101 | 18 |  | N/A | 2026-02-03 | 03:35 | VAE02375
358176 | 2026-02-03 | 2026-02-06 | VFC | ATR72 | VAS-B/LC25-2 | B218-120825-CHK-5000FH | 4.4 | 6823137 | C |  | <p>Perform engine run up to check Engine torque resolve for engine #2 refer MP task ATR-A-72-XX-XX-01001-320A-A</p> | 5359103 | 19 | ENGINE RUN TO CHECK TORQUE RESOLVE FOR ENGINE #2: | N/A | 2026-02-03 | 03:36 | VAE02375
358176 | 2026-02-03 | 2026-02-06 | VFC | ATR72 | VAS-B/LC25-2 | B218-120825-CHK-5000FH | 4.4 | 6823137 | C |  | <p>Remove the propeller spinner ref MP task ATR-A-61-11-60-A1001-520A-A</p> <p>&nbsp;</p> | 5359105 | 20 | FINE TURNING PROPELLER: | N/A | 2026-02-03 | 03:36 | VAE02375
358176 | 2026-02-03 | 2026-02-06 | VFC | ATR72 | VAS-B/LC25-2 | B218-120825-CHK-5000FH | 4.4 | 6823137 | C |  | <p>Access and adjust the propeller adjusting nut of engine which has higher torque deviation to decrease the engine torque deviation ref MP task ATR-A-61-11-60-A1001-520A-A</p> <p>&nbsp;</p> <p><strong>NOTE:</strong></p> <p>- &nbsp;&nbsp;&nbsp;When Delta torque split is less than 4%, do this procedure on one engine only.</p> <p>- &nbsp;&nbsp;&nbsp;You can adjust the adjusting nut to a maximum of three holes (180 degrees) in one of the two directions</p> <p>- &nbsp;&nbsp;&nbsp;If you adjust the adjusting nut clockwise, FI-TQ increases and REV-TQ decreases.</p> <p>- &nbsp;&nbsp;&nbsp;If you adjust the adjusting nut counterclockwise, FI-TQ decreases and REV-TQ increases.</p> <p>- &nbsp;&nbsp;&nbsp;The effect of the adjustment on FI/REV torque values is in 1/-3 proportions.</p> <p>- &nbsp;&nbsp;&nbsp;Torque related to the one hole (60 degrees) changes with the current FI torque of this engine.</p> | 5359107 | 21 |  | N/A | 2026-02-03 | 03:37 | VAE02375
358176 | 2026-02-03 | 2026-02-06 | VFC | ATR72 | VAS-B/LC25-2 | B218-120825-CHK-5000FH | 4.4 | 6823137 | C |  | <p>Install the Propeller Spinner which has been removed recently ref MP task ATR-A-61-11-60-A1001-720A-A</p> <p>&nbsp;</p> <p>Note : Replace screws if the threads are damaged or the breakaway torque is less than 3.5 inch-pounds.</p> | 5359109 | 22 |  | N/A | 2026-02-03 | 03:37 | VAE02375
358176 | 2026-02-03 | 2026-02-06 | VFC | ATR72 | VAS-B/LC25-2 | B218-120825-CHK-5000FH | 4.4 | 6823137 | C |  | <p>Do close-up as given in the reference MP tasks and EMM tasks :<br> ATR-A-72-XX-XX-01001-320A-A<br> ATR-A-76-11-60-01001-271A-A<br> PMM5206-61-10-00-ASSEMBLY- Para 9.B to Para 9.L</p> | 5359111 | 23 | CLOSE UP: | PERFORMED CLOSE-UP AS GIVEN IN THE REFERENCE MP TASKS: ATR-A-72-XX-XX-01001-320A-A; ATR-A-76-11-60-01001-271A-A. REV: 01/JAN/2026 AND PMM HSD: PMM5206-61-10-00-ASSEMBLY- PARA 9.B TO PARA 9.L. REV: 14. CHECKED: SATIS. | 2026-02-03 | 03:38 | VAE02375
358176 | 2026-02-03 | 2026-02-06 | VFC | ATR72 | VAS-B/LC25-2 | B218-120825-CHK-5000FH | 4.5 | 6513218 | O |  | <p>To get access to the damaged pneumatic de-icer boots:<br> 1. Put an ACCESS PLATFORM - WING/FUSELAGE in position.<br> <br> 2. Put an ACCESS PLATFORM - STABILIZER in position.<br> &nbsp;</p> | 4807096 | 1 | JOB SET-UP | PERFORMED ALLS STEPS | 2026-02-04 | 03:05 | VAE02375
358176 | 2026-02-03 | 2026-02-06 | VFC | ATR72 | VAS-B/LC25-2 | B218-120825-CHK-5000FH | 4.5 | 6513218 | O |  | <p><strong>CHECK THE DE-ICER BOOT FOR DAMAGE</strong></p> <p style="margin-left:20px;">&nbsp;</p> <p>1. Do a visual inspection and inflate the de-icer boot to identify any damage.<br> NOTE: Perform visual inspection using Spray of leak detector (P/N 3001S537) or Hand detection method.<br> NOTE: Repair the damaged boot, with different methods (Quark solution or Patch) in accordance with the applicable Component Maintenance Manual.</p> <p>&nbsp;</p> <p>2.If boot damage, raise a finding WO @FINDING WO@ to repair the boot</p> | 5434160 | 2 | PROCEDURE | PERFORMED ALLS STEPS | 2026-02-04 | 03:03 | VAE02375
358176 | 2026-02-03 | 2026-02-06 | VFC | ATR72 | VAS-B/LC25-2 | B218-120825-CHK-5000FH | 4.5 | 6513218 | O |  | <p>NOTE: The product can be applied either with a clean wipe cloth or sponge.</p> <p>&nbsp;</p> <p>1. Flush the wipe cloth or the sponge with clear water.<br> CAUTION: DO NOT USE TOO HOT WATER (more than 50&deg;C = 122&deg;F).</p> <p>&nbsp;</p> <p>2. Make the wipe cloth or the sponge moist with warm water.</p> <p>&nbsp;</p> <p>3. Rub the wipe cloth or the sponge with <span class="fontstyle0">non-acid soap or mild soap, not agressive soap (neutral PH) like CASTILE soap...</span></p> <p><span class="fontstyle0">Note: Mild soap, not agressive soap (neutral PH) can be used due to special soap P/N 100066 unavailable. Refer to email confirmation from Safran</span></p> <p>&nbsp;</p> <p><span class="fontstyle0">4. Carefully clean the whole surface of each boot.</span></p> <p>&nbsp;</p> <p><span class="fontstyle0">5. Clean again for some minutes difficult areas to let the soap to take effect.</span></p> <p>&nbsp;</p> <p><span class="fontstyle0">6. After cleaning, flush with clear water.</span><br style="font-style:normal; font-weight:normal; text-indent:0px; white-space:normal;"> &nbsp;</p> | 5434162 | 3 | CLEAN THE DE-ICER BOOT | PERFORMED ALLS STEPS | 2026-02-03 | 08:57 | VAE02839 | NTHCM | VAE00773 | 480 | 08:00 | MECH | 00:00
358176 | 2026-02-03 | 2026-02-06 | VFC | ATR72 | VAS-B/LC25-2 | B218-120825-CHK-5000FH | 4.5 | 6513218 | O |  | <p>Apply PRENITE GRAPHITE P/N 706034 with a clean high quality soft brush as follows:</p> <p><br> CAUTION: DURING APPLICATION AND CURE TIME OF CONDUCTIVE SOLUTION 706034, DE-ICERS MUST BE KEPT AWAY FROM DUST AND HUMIDITY. REQUIRED ENVIRONMENT: HEATED FACILITY IF OUTSIDE TEMPERATURE IS BELOW 5&deg;C AND RELATIVE HUMIDITY IS HIGHER 75%.</p> <p><br> NOTE: Conductive solution 706034 is to be applied on the whole surface of de-icer boots to give protection against abrasion.</p> <p>&nbsp;</p> <p>NOTE: Average quantity of conductive solution 706034 required for both applications may be 0.3 Kg per square meter or 0.07 lbs per square feet. This is given for information only, operators may use more or less solution.</p> <p>&nbsp;</p> <p>(a) Apply first coat of conductive solution P/N 706034 on the de-icer boot in spanwise direction only.</p> <p>&nbsp;</p> <p>(b) Let cure for at least 4 hours.</p> <p>&nbsp;</p> <p>(c) Apply second coat of conductive solution P/N 706034 on the de-icer boot in spanwise direction only.</p> <p>&nbsp;</p> <p>(d) Let cure for at least 6 hours.</p> <p>&nbsp;</p> <p>CAUTION: CURE TIME ARE REDUCED ONLY UNDER THE SPECIFIED AMBIENT CONDITIONS DEFINED BELOW, OTHER DETAILS ON APPLICATIONS OF THE PRENITE REMAINS THE SAME AS STATED ABOVE.&nbsp;</p> <p>(e) Cure time can be reduced as follows:&nbsp;</p> <p>&nbsp;1. Cure time between 1st and 2nd coat reduced from 4 hours to 1.5 hours.&nbsp;</p> <p>&nbsp;2. Cure time between 2nd coat and operation of aircraft reduced from 6 hours to 3.5 hours.&nbsp;</p> <p style="margin-left:20px;">NOTE: The above listed reduction in cure time applies only under the following ambient conditions:&nbsp;</p> <p style="margin-left:20px;">- Ambient temperature over 20&ordm;C,&nbsp;</p> <p style="margin-left:20px;">- Relative humidity of below 75%.</p> | 5434164 | 4 | APPLY PROTECTIVE TREATMENT ON THE DE-ICER BOOT | PERFORMED ALLS STEPS | 2026-02-04 | 03:01 | VAE02839 | NTHCM | VAE01763 | 480 | 08:00 | MECH | 00:00
358176 | 2026-02-03 | 2026-02-06 | VFC | ATR72 | VAS-B/LC25-2 | B218-120825-CHK-5000FH | 4.5 | 6513218 | O |  | <p>Make certain that working area is clean and clear of tools and miscellaneous items of equipment.</p> | 5434166 | 5 | CLOSE-UP | PERFORMED ALLS STEPS | 2026-02-04 | 03:05 | VAE02839
358176 | 2026-02-03 | 2026-02-06 | VFC | ATR72 | VAS-B/LC25-2 | B218-120825-CHK-5000FH | 4.6 | 6370881 | O |  | <p>MAKE SURE YOU OBEY ALL WARNINGS, CAUTIONS IN THE REFER:&nbsp;</p> <p>EMM 72-01-30 REMOVAL/INSTALLATION Para 11</p> <p>MP task ATR-A-75-31-60-00001-520A-A</p> <p><br> <strong>WARNING:</strong> REFER TO THE MANUFACTURER`S MATERIAL SAFETY DATA SHEETS FOR CONSUMABLE MATERIALS INFORMATION SUCH AS: HAZARDOUS INGREDIENTS, PHYSICAL/CHEMICAL CHARACTERISTICS, FIRE, EXPLOSION, REACTIVITY, HEALTH HAZARD DATA, PRECAUTIONS FOR SAFE HANDLING, USE AND CONTROL MEASURES.<br> WARNING: WHEN USING COMPRESSED AIR FOR DRYING, REGULATE PRESSURE TO 29 PSIG (200kPa) OR LESS. WEAR GOGGLES OR FACE SHIELD TO PROTECT EYES.</p> <p><strong>CAUTION:</strong> MAKE SURE TO CLEAN THE NON-METALLIC GASKET TO PREVENT CONTAMINATION.<br> <strong>CAUTION:</strong> MAKE SURE THAT NO CLEANER RESIDUE IS AVAILABLE ON ANY PART AFTER THE PROCESS.<br> <strong>CAUTION:</strong> DO NOT USE COMPRESSED AIR TO DRY SCREEN.<br> <strong>CAUTION:</strong> ENSURE PACKING GROOVE IS NOT DAMAGED WHEN REMOVING SCREEN.</p> |  | 1
358176 | 2026-02-03 | 2026-02-06 | VFC | ATR72 | VAS-B/LC25-2 | B218-120825-CHK-5000FH | 4.6 | 6370881 | O |  | <p>@RECORD ENGINE #1 S/N;;;M@</p> |  | 2
358176 | 2026-02-03 | 2026-02-06 | VFC | ATR72 | VAS-B/LC25-2 | B218-120825-CHK-5000FH | 4.6 | 6370881 | O |  | <p>Remove HBOV servo valve refer EMM 72-01-30 REMOVAL/INSTALLATION Para 11.A.(3).(a).</p> |  | 3
358176 | 2026-02-03 | 2026-02-06 | VFC | ATR72 | VAS-B/LC25-2 | B218-120825-CHK-5000FH | 4.6 | 6370881 | O |  | <p>Remove HBOV servo valve screen refer EMM 72-01-30 REMOVAL/INSTALLATION Para 12.A<br> <strong>Note:</strong> ENSURE PACKING GROOVE IS NOT DAMAGED WHEN REMOVING SCREEN.</p> |  | 4
358176 | 2026-02-03 | 2026-02-06 | VFC | ATR72 | VAS-B/LC25-2 | B218-120825-CHK-5000FH | 4.6 | 6370881 | O |  | <p><strong>Examine the HBOV servo valve screen for blockages:&nbsp;</strong></p> <p>- &nbsp;&nbsp;&nbsp;If you find any blockage, clean the screen ref EMM 72-01-30 AIR SYSTEM-CLEANING/PAINTING Para 5.C</p> <p>@RECORD FINDING;;;M@</p> <p>- &nbsp;&nbsp;&nbsp;If no finding : go to next Work Step.</p> |  | 5
358176 | 2026-02-03 | 2026-02-06 | VFC | ATR72 | VAS-B/LC25-2 | B218-120825-CHK-5000FH | 4.6 | 6370881 | O |  | <p>Install HBOV servo valve screen ref EMM 72-01-30 REMOVAL/INSTALLATION Para 12.B</p> |  | 6
358176 | 2026-02-03 | 2026-02-06 | VFC | ATR72 | VAS-B/LC25-2 | B218-120825-CHK-5000FH | 4.6 | 6370881 | O |  | <p>Install HBOV servo valve ref EMM 72-01-30 REMOVAL/INSTALLATION Para 11.D.1.(a)<br> <strong>Note:</strong><br> - Apply contact enhancer on servo valve connector Ref. 72-00-00, MAINTENANCE PRACTICES - Contact Enhancer.<br> - The use of insulation tape or shrink sleeve for P10 connector installation (Ref. 72-00-00, MAINTENANCE PRACTICES - Connector Wrapping).</p> |  | 7
358176 | 2026-02-03 | 2026-02-06 | VFC | ATR72 | VAS-B/LC25-2 | B218-120825-CHK-5000FH | 4.6 | 6370881 | O |  | <p>Remove HBOV metering plug ref EMM 72-01-30 REMOVAL/INSTALLATION Para 11.A.4</p> <p><br> <strong>Note:</strong> Metering plug is a classified component. It is calibrated for each engine. Ensure marking before remove and same class is installed if replace.</p> |  | 8
358176 | 2026-02-03 | 2026-02-06 | VFC | ATR72 | VAS-B/LC25-2 | B218-120825-CHK-5000FH | 4.6 | 6370881 | O |  | <p>Clean the metering plug orifice with a standard wooden pick . Remove any debris with clean compressed air at 29 psi maximum.</p> |  | 9
358176 | 2026-02-03 | 2026-02-06 | VFC | ATR72 | VAS-B/LC25-2 | B218-120825-CHK-5000FH | 4.6 | 6370881 | O |  | <p>Install HBOV metering plug ref EMM 72-01-30 REMOVAL/INSTALLATION Para 11.D.4</p> <p><br> <strong>Note:</strong> Metering plug is a classified component. It is calibrated for each engine. Ensure marking before remove and same class is installed if replace</p> |  | 10
358176 | 2026-02-03 | 2026-02-06 | VFC | ATR72 | VAS-B/LC25-2 | B218-120825-CHK-5000FH | 4.6 | 6370881 | O |  | <p>@Record Engine #2 S/N;;;M@</p> |  | 11
358176 | 2026-02-03 | 2026-02-06 | VFC | ATR72 | VAS-B/LC25-2 | B218-120825-CHK-5000FH | 4.6 | 6370881 | O |  | <p>Remove HBOV servo valve ref EMM 72-01-30 REMOVAL/INSTALLATION Para 11.A.(3).(a).</p> |  | 12
358176 | 2026-02-03 | 2026-02-06 | VFC | ATR72 | VAS-B/LC25-2 | B218-120825-CHK-5000FH | 4.6 | 6370881 | O |  | <p>Remove HBOV servo valve screen ref EMM 72-01-30 REMOVAL/INSTALLATION Para 12.A</p> <p><br> <strong>Note :</strong> ENSURE PACKING GROOVE IS NOT DAMAGED WHEN REMOVING SCREEN.</p> |  | 13
358176 | 2026-02-03 | 2026-02-06 | VFC | ATR72 | VAS-B/LC25-2 | B218-120825-CHK-5000FH | 4.6 | 6370881 | O |  | <p>Examine the HBOV servo valve screen for blockages:</p> <p>- &nbsp;&nbsp;&nbsp;&nbsp;If you find any blockage, clean the screen ref EMM 72-01-30 AIR SYSTEM-CLEANING/PAITING Para 5.C</p> <p>@RECORD FINDING;;;M@</p> <p>- &nbsp;&nbsp;&nbsp;If no finding : go to next Work Step.</p> |  | 14
358176 | 2026-02-03 | 2026-02-06 | VFC | ATR72 | VAS-B/LC25-2 | B218-120825-CHK-5000FH | 4.6 | 6370881 | O |  | <p>Install HBOV servo valve screen ref EMM 72-01-30 REMOVAL/INSTALLATION Para 12.B</p> |  | 15
358176 | 2026-02-03 | 2026-02-06 | VFC | ATR72 | VAS-B/LC25-2 | B218-120825-CHK-5000FH | 4.6 | 6370881 | O |  | <p>Install HBOV servo valve ref EMM 72-01-30 REMOVAL/INSTALLATION Para 11.D.1.(a)</p> <p><br> <strong>Note:</strong><br> - Apply contact enhancer on servo valve connector Ref. 72-00-00, MAINTENANCE PRACTICES - Contact Enhancer.<br> - The use of insulation tape or shrink sleeve for P10 connector installation (Ref. 72-00-00, MAINTENANCE PRACTICES - Connector Wrapping).</p> |  | 16
358176 | 2026-02-03 | 2026-02-06 | VFC | ATR72 | VAS-B/LC25-2 | B218-120825-CHK-5000FH | 4.6 | 6370881 | O |  | <p>Remove HBOV metering plug ref EMM 72-01-30 REMOVAL/INSTALLATION Para 11.A.4</p> <p><br> <strong>Note:</strong> Metering plug is a classified component. It is calibrated for each engine. Ensure marking before remove and same class is installed if replace.</p> |  | 17
358176 | 2026-02-03 | 2026-02-06 | VFC | ATR72 | VAS-B/LC25-2 | B218-120825-CHK-5000FH | 4.6 | 6370881 | O |  | <p>Clean the metering plug orifice with a standard wooden pick . Remove any debris with clean compressed air at 29 psi maximum.</p> |  | 18
358176 | 2026-02-03 | 2026-02-06 | VFC | ATR72 | VAS-B/LC25-2 | B218-120825-CHK-5000FH | 4.6 | 6370881 | O |  | <p>Install HBOV metering plug ref EMM 72-01-30 REMOVAL/INSTALLATION Para 11.D.4</p> <p><br> <strong>Note:</strong> Metering plug is a classified component. It is calibrated for each engine. Ensure marking before remove and same class is installed if replace</p> |  | 19
358176 | 2026-02-03 | 2026-02-06 | VFC | ATR72 | VAS-B/LC25-2 | B218-120825-CHK-5000FH | 4.6 | 6370881 | O |  | <p>Test HBOV and HBOV servo valve torque motor refer EMM 72-01-30 AIR SYSTEM-ADJUSTMENT/TEST Para 5</p> |  | 20
358176 | 2026-02-03 | 2026-02-06 | VFC | ATR72 | VAS-B/LC25-2 | B218-120825-CHK-5000FH | 4.6 | 6370881 | O |  | <p>Do the close-up procedure as give in the refer:</p> <p>EMM 72-01-30 REMOVAL/INSTALLATION-Para 11.</p> <p>MP task ATR-A-75-31-60-00001-720A-A</p> |  | 21
358176 | 2026-02-03 | 2026-02-06 | VFC | ATR72 | VAS-B/LC25-2 | B218-120825-CHK-5000FH | 4.7 | 7518707 | O |  | <p>Perform all maintenance activity performed on the aircraft must be done refer MP task:<br> ATR-A-76-11-10-00001-320A-A<br> ATR-A-20-52-21-01001-042Q-A</p> |  | 1
358176 | 2026-02-03 | 2026-02-06 | VFC | ATR72 | VAS-B/LC25-2 | B218-120825-CHK-5000FH | 4.7 | 7518707 | O |  | <p>Perform all job set up steps refer MP task :</p> <p>ATR-A-76-11-10-00001-320A-A<br> ATR-A-20-52-21-01001-042Q-A</p> |  | 2
358176 | 2026-02-03 | 2026-02-06 | VFC | ATR72 | VAS-B/LC25-2 | B218-120825-CHK-5000FH | 4.7 | 7518707 | O | RECORD AIRCRAFT MFN: @.......;;;M@ |  |  | 3
358176 | 2026-02-03 | 2026-02-06 | VFC | ATR72 | VAS-B/LC25-2 | B218-120825-CHK-5000FH | 4.7 | 7518707 | O |  | <p>Operational test of MICROSWITCHES 23KF, 24KF, 25KF, 26KF refer SUBTASK 761110-50000100003.</p> <p>&nbsp;</p> <p>Record finding:&nbsp;</p> <p>@...;;;M@</p> <p>&nbsp;</p> |  | 4
358176 | 2026-02-03 | 2026-02-06 | VFC | ATR72 | VAS-B/LC25-2 | B218-120825-CHK-5000FH | 4.7 | 7518707 | O |  | <p><strong>Check wiring connection between AFU 44KF1 and the Diode Module 114VD:</strong></p> <ul> <li>&nbsp;44KF1 connector A pin N and 114VD connector A pin 8.</li> <li>44KF1 connector A pin a and 114VD connector A pin 10.</li> </ul> <p>&nbsp;</p> <p>Record finding:<br> @...;;;M@</p> |  | 5
358176 | 2026-02-03 | 2026-02-06 | VFC | ATR72 | VAS-B/LC25-2 | B218-120825-CHK-5000FH | 4.7 | 7518707 | O |  | <p><strong>Check wiring connection between relays 49KF and the Diode Module 114VD:</strong></p> <ul> <li>&nbsp;49KF connector A pin A and 114VD connector A pin 2</li> <li>Correct grounding of relay 49KF</li> </ul> <p>&nbsp;</p> <p>Record finding:<br> @...;;;M@</p> |  | 6
358176 | 2026-02-03 | 2026-02-06 | VFC | ATR72 | VAS-B/LC25-2 | B218-120825-CHK-5000FH | 4.7 | 7518707 | O |  | <p><strong>Check wiring connection between relay 50KF and AFU 44KF2:</strong></p> <ul> <li>50KF connector A pin A and 44KF2 connector A pin N.</li> <li>Correct grounding of relay 50KF.</li> </ul> <p>&nbsp;</p> <p>Record finding:<br> @...;;;M@</p> |  | 7
358176 | 2026-02-03 | 2026-02-06 | VFC | ATR72 | VAS-B/LC25-2 | B218-120825-CHK-5000FH | 4.7 | 7518707 | O |  | <p><strong>Check wiring connection with the outputs of the P/BSW 21KF:</strong></p> <p>&nbsp;</p> <ul> <li>21KF pin G and 901VU connector 27VC pin f.</li> <li>&nbsp;21KF pin G and 49KF connector A pin 2.</li> <li>21KF pin C and 901VU connector 26VC pin g.</li> <li>21KF pin C and 50KF connector A pin 2.</li> </ul> <p>&nbsp;</p> <p>Record finding:<br> @...;;;M@</p> <p>&nbsp;</p> |  | 8
358176 | 2026-02-03 | 2026-02-06 | VFC | ATR72 | VAS-B/LC25-2 | B218-120825-CHK-5000FH | 4.7 | 7518707 | O |  | <p><strong>Check wiring connection with the outputs of the Microswitch Unit 901VU:</strong></p> <p>&nbsp;</p> <ul> <li>901VU connector 27VC pin e and 49KF connector A pin X</li> <li>&nbsp;901VU connector 26VC pin d and 50KF connector A pin X</li> <li>901VU connector 27VC pin d and 114VD connector A pin 25</li> <li>901VU connector 26VC pin e and 44KF2 connector A pin a</li> </ul> <p>&nbsp;</p> <p>Record finding:<br> @...;;;M@</p> |  | 9
358176 | 2026-02-03 | 2026-02-06 | VFC | ATR72 | VAS-B/LC25-2 | B218-120825-CHK-5000FH | 4.7 | 7518707 | O |  | <p><strong>Check for the presence of 28V at the following pins:</strong></p> <ul> <li>901VU connector 27VC pin g</li> <li>901VU connector 26VC pin f</li> <li>21KF pin E</li> <li>21KF pin A</li> </ul> <p>&nbsp;</p> <p>Record finding:<br> @...;;;M@</p> |  | 10
358176 | 2026-02-03 | 2026-02-06 | VFC | ATR72 | VAS-B/LC25-2 | B218-120825-CHK-5000FH | 4.7 | 7518707 | O |  | <p>Perform all close up steps ref MP task:</p> <p>&nbsp;ATR-A-20-52-21-01001-042Q-A<br> ATR-A-76-11-10-00001-320A-A</p> |  | 11
358176 | 2026-02-03 | 2026-02-06 | VFC | ATR72 | VAS-B/LC25-2 | B218-120825-CHK-5000FH | 4.8 | 7604044 | O |  | <p>I. GENERAL</p> <p>THE FOLLOWING INSTRUCTIONS ASSUME THAT WORK WILL BE ACCOMPLISHED WHEN THE AIRCRAFT IS IN THE APPROPRIATE MAINTENANCE CONFIGURATION.<br style="margin-left:20px;"> CAUTION: DO NOT REMOVE THE BRUSHES FROM THEIR GUIDES WHEN YOU MEASURE THEIR LENGTHS.<br> &nbsp;</p> <p>&nbsp;JOB SET-UP<br> REFER TO AMM TASK ATR-A-24-32-60-00001-281B-A<br> A. IN THE FLIGHT COMPARTMENT, PUT A WARNING NOTICE IN POSITION TO PREVENT THE POWER SUPPLY.<br> SUBTASK 243260-10100140001<br> B. AIRCRAFT MAINTENANCE CONFIGURATION<br> (1) MAKE SURE THAT NO GPU IS CONNECTED TO THE EXTERNAL POWER RECEPTACLE(S).<br> (2) ON THE OVERHEAD PANEL, ON THE MAIN ELEC PWR SECTION OF PANEL 29VU:<br> MAKE SURE THAT THE BAT SELECTOR IS IN THE OFF POSITION.<br> C. OPEN THE LATERAL HINGED COWLS REF. MP ATR-A-54-XX-XX-00ZZZ-540Z-A.</p> | 6497890 | 1 |  | PERFORMED ALL STEPS. | 2026-02-04 | 03:47 | VAE00743
358176 | 2026-02-03 | 2026-02-06 | VFC | ATR72 | VAS-B/LC25-2 | B218-120825-CHK-5000FH | 4.8 | 7604044 | O |  | <p>II. PROCEDURE<br> A. PERFORM INSPECTION OF THE STARTER GENERATOR BRUSHES FOR WEAR (WITH A BRUSH GAUGE), REFER TO AMM TASK ATR-A-24-32-60-00001-281B-A.<br> <br> B. RECORD P/N AND S/N OF THE DC GENERATOR AND MEASUREMENT VALUES OF SIX BRUSHES<br> &nbsp;</p> <table border="1" cellpadding="0" cellspacing="0" style="width:100%;"> <tr> <td style="width:50%;">P/N</td> <td style="width:50%;">8260-123</td> </tr> <tr> <td style="width:50%;">S/N</td> <td style="width:50%;">3864</td> </tr> </table> <p><br> C. MEASUREMENT VALUES OF SIX BRUSHES (GREEN/YELLOW/RED AREA)<br> &nbsp;</p> <table border="1" cellpadding="0" cellspacing="0" style="width:100%;"> <tr> <td style="width:50%;">Brush No</td> <td style="width:50%;">GREEN/YELLOW/RED AREA</td> </tr> <tr> <td style="width:50%;">No 1</td> <td style="width:50%;">GREEN</td> </tr> <tr> <td style="width:50%;">No 2</td> <td style="width:50%;">GREEN</td> </tr> <tr> <td style="width:50%;">No 3</td> <td style="width:50%;">GREEN</td> </tr> <tr> <td style="width:50%;">No 4</td> <td style="width:50%;">GREEN</td> </tr> <tr> <td style="width:50%;">No 5</td> <td style="width:50%;">GREEN</td> </tr> <tr> <td style="width:50%;">No 6</td> <td style="width:50%;">GREEN</td> </tr> </table> <p><br> D. IF ONE BRUSH HAS REACHED ITS SERVICE LIFE LIMIT (RED AREA),<br> - REPLACE THIS DC GENERATOR REFER TO TASK &nbsp;ATR-A-24-32-60-00001-520A-A/TASK &nbsp;ATR-A-24-32-60-00001-720A-A.<br> - INFORM MCC FOR SENDING TO SHOP FOR REPLACING BRUSHES.<br> <br> E. IF ALL THE BRUSHES ARE IN GOOD CONDITION AFTER THE INSPECTION, REFER TO STEP 7 OF SUBTASK 243260-60000070001/ A.<br> CHECK OF THE STARTER GENERATOR BRUSHES FOR WEAR.<br> &nbsp;</p> | 6497891 | 2 |  | PERFORMED STEP A,B,C AND RECORDED IN WILDCARD. | 2026-02-04 | 03:57 | VAE00743
358176 | 2026-02-03 | 2026-02-06 | VFC | ATR72 | VAS-B/LC25-2 | B218-120825-CHK-5000FH | 4.8 | 7604044 | O | III. CLOSE-UP (1) MAKE SURE THAT THE WORK AREA IS CLEAN AND CLEAR OF TOOLS AND OTHER ITEMS. (2) CLOSE THE LATERAL HINGED COWLS, REF. MP ATR-A-54-XX-XX-00ZZZ-740Z-A. (3) REMOVE THE WARNING NOTICE(S) USED DURING THIS PROCEDURE. |  | 6497892 | 3 |  | PERFORMED ALL STEPS. | 2026-02-04 | 03:59 | VAE00743
358176 | 2026-02-03 | 2026-02-06 | VFC | ATR72 | VAS-B/LC25-2 | B218-120825-CHK-5000FH | 4.9 | 7592201 | O |  | <p><strong>A. GENERAL</strong><br> The following instructions assume that work will be accomplished when the aircraft is in the appropriate maintenance configuration.</p> |  | 1
358176 | 2026-02-03 | 2026-02-06 | VFC | ATR72 | VAS-B/LC25-2 | B218-120825-CHK-5000FH | 4.9 | 7592201 | O |  | <p><strong>B. JOB SET-UP</strong><br> (1) De-energize the aircraft electrical network and connect the aircraft to ground as per AMM (JIC) 24-40-00 EAD 1<span style="font-size:11pt;">0000 (or TASK&nbsp;&nbsp;ATR-A-24-4X-XX-00001-561A-A)</span><br> (2) In zone 327, install access platform at vertical stabilizer.<br> (3) In zone 327, on vertical stabilizer, remove access panel 327UL as per AMM (JIC) 55-44-41 RAI 10000 <span style="font-size:11pt;">(or TASK&nbsp;&nbsp;ATR-A-55-44-40-00001-520A-A).</span><br> (4) In zone 193/194, on belly fairing, remove access panel 193AL.<br> (5) Make sure that landing gear ground safeties including wheel chocks are in position.</p> |  | 2
358176 | 2026-02-03 | 2026-02-06 | VFC | ATR72 | VAS-B/LC25-2 | B218-120825-CHK-5000FH | 4.9 | 7592201 | O |  | <p><strong>C. MODIFICATION</strong><br> (1) In zone 327, on the rudder, replacement of power supply unit (FIN 3LV) and harness (FIN 11LV)</p> <p><br> <span style="font-size:11pt;">(a) Remove power supply unit (FIN 3LV) As per AMM (JIC) 33-48-41 RAI 10000 (Ref:&nbsp;ATR-A-33-48-40-00ZZZ-520Z-A)</span><br> Remove all the parts listed in the following table. Carefully follow the specific instructions(s) detailed after the table.</p> <p><img src="storage://5695320" width="563" height="146" alt=""> </p> <p><img src="storage://5695321" width="561" height="84" alt=""> </p> <p>Specific instruction(s):<br> - Before removal of power supply unit item 4 (FIN 3LV), disconnect connectors (FIN 3LV-A and 3LV-B).<br> - Remove grounding point (FIN 5192VN) and identification placard 5192VN.<br> - Remove identification placard 3LV.<br> NOTE: Weight the power supply unit removed (P old).</p> <p>Record weighing result: @P OLD;15@</p> <p>&nbsp;</p> <p>(b) Remove harness (FIN 11LV)<br> Remove all the parts listed in the following table. Carefully follow the specific instruction(s) detailed after the table.</p> <p><img src="storage://5695322" width="561" height="339" alt=""> </p> <p>Specific instruction(s):<br> - Before removal of harness (FIN 11LV) item 10, disconnect connector of anti-collision light (FIN 5LV-A).<br> - As per Figure 1, modify the routing of connector (FIN 3LV-A).<br> NOTE: Weight the harness removed (H old).</p> <p>Record weighing result: @H OLD;15@</p> <p>&nbsp;</p> |  | 3
358176 | 2026-02-03 | 2026-02-06 | VFC | ATR72 | VAS-B/LC25-2 | B218-120825-CHK-5000FH | 4.9 | 7592201 | O |  | <p>(c) Install the new power supply unit (FIN 3LV)<br> As per AMM (JIC) 33-48-41 R<span style="font-size:11pt;">AI 10000 (Ref.&nbsp;ATR-A-33-48-40-00ZZZ-720Z-A)</span><br> Install all the parts listed in the following table. Carefully follow the specific instruction(s) detailed after the table.</p> <p><img src="storage://5695335" width="560" height="217" alt=""> </p> <p>Specific instruction(s):<br> - Install grounding point (FIN 5192VN) at new location, as per SRM 51-22-03.<br> - Perform varnish touch-up with Material No. 07-001 (Refer to SRM 51-35-00) after tightening grounding fasteners.<br> - Identify grounding point (FIN 5192VN) with placard supplied in placard set S9110247300195.<br> - Re-connect the connector (FIN 3LV-A) previously disconnected at paragraph C.(1)(a).<br> NOTE 1: Weight the power supply unit installed (P new).</p> <p>Record weighing result: @P NEW;15@<br> NOTE 2: Identify power supply unit item 11 (FIN 3LV) with placard 3LV supplied in placard set S9110247300195.</p> |  | 4
358176 | 2026-02-03 | 2026-02-06 | VFC | ATR72 | VAS-B/LC25-2 | B218-120825-CHK-5000FH | 4.9 | 7592201 | O |  | <p>(d) Install the new harness (FIN 11LV)<br> Install all the parts listed in the following table. Carefully follow the specific instruction(s) detailed after the table.</p> <p><img src="storage://5695347" width="559" height="410" alt=""> </p> <p>Specific instruction(s):<br> After installation of harness (FIN 11LV) item 12, connect the connector (FIN 3LV-B) on power supply unit (FIN 3LV) previously disconnected at paragraph C.(1)(a).<br> NOTE: Weight the harness installed (H new).</p> <p>Record weighing result: @H NEW;15@</p> <p>&nbsp;</p> |  | 5
358176 | 2026-02-03 | 2026-02-06 | VFC | ATR72 | VAS-B/LC25-2 | B218-120825-CHK-5000FH | 4.9 | 7592201 | O |  | <p>(2) In zone 327, on rudder, replacement of the anti-collision light (FIN 5LV)<br> <span style="font-size:11pt;">As per AMM (JIC) 33-48-42 RAI 10000 (Ref.&nbsp;ATR-A-33-48-40-01ZZZ-520Z-A/Ref.&nbsp;ATR-A-33-48-40-01ZZZ-720Z-A)</span></p> <p><br> (a) Remove all the parts listed in the following table.</p> <p><img src="storage://5695363" width="560" height="158" alt=""> </p> <p>&nbsp;</p> <p>(b) Install all the parts listed in the following table. Carefully follow the specific instruction(s) detailed after the table.</p> <p><img src="storage://5695364" width="558" height="164" alt=""> </p> <p>Specific instruction(s):<br> After installation of anti-collision light (FIN 5LV) item 18, connect the connector (FIN 5LV-A) previously disconnected at paragraph C.(1)(b).<br> NOTE:&nbsp;</p> <p>- Weight the anti-collision light removed (L old).&nbsp;</p> <p>- Weight the anti-collision light installed (L new).</p> <p><strong>Record weighing result:</strong></p> <p>@L OLD;15@</p> <p>@L NEW;15@</p> <p>&nbsp;</p> <p>&nbsp;</p> |  | 6
358176 | 2026-02-03 | 2026-02-06 | VFC | ATR72 | VAS-B/LC25-2 | B218-120825-CHK-5000FH | 4.9 | 7592201 | O |  | <p>(3) In zone 327, performing of the balancing of the rudder</p> <p><br> (a<span style="font-size:11pt;">) Remove anti-icing horn as per AMM (JIC) 30-11-43 RAI 10000 (Ref.&nbsp;ATR-A-30-11-40-01ZZZ-520Z-A).</span></p> <p><br> (b) Calculate the correction of balancing mass and record as M, M = 0.449 x (- P new + P old) + 0.375 (- L new + L old) + 0.403 (-H new + H old).<br> The values of the used masses correspond to the weighing of equipment performed in previous paragraphs.</p> <p>Record M: @M;15@</p> <p><br> (c) Remo<span style="font-size:11pt;">ve or add M to existing balancing masses as per AMM (JIC) 55-40-00 ADJ 10000 (Ref.&nbsp;ATR-A-55-4X-XX-00ZZZ-271Z-A).</span></p> <p><br> (d) <span style="font-size:11pt;">Re-install anti-icing horn as per AMM (JIC) 30-11-43 RAI 10000 (Ref.&nbsp;ATR-A-30-11-40-01ZZZ-720Z-A).</span></p> |  | 7
358176 | 2026-02-03 | 2026-02-06 | VFC | ATR72 | VAS-B/LC25-2 | B218-120825-CHK-5000FH | 4.9 | 7592201 | O |  | <p>(4) In zone 193/194, on main landing fairing, replacement of power supply unit (FIN 7LV) and harness (FIN 13LV)</p> <p><br> (a) Remove power supply uni<span style="font-size:11pt;">t (FIN 7LV) As per AMM (JIC) 33-48-52 RAI 10000 (Ref.&nbsp;ATR-A-33-48-50-01ZZZ-520Z-A)</span><br> Remove all the parts listed in the following table. Carefully follow the specific instruction(s) detailed after the table.</p> <p><img src="storage://5695388" width="558" height="182" alt=""> </p> <p>Specific instruction(s):<br> Before removal of power supply unit item 4 (FIN 7LV), disconnect connectors (FIN 7LV-A and 7LV-B)</p> <p>&nbsp;</p> <p>(b) Remove harness (FIN 13LV)<br> Remove all the parts listed in the following table. Carefully follow the specific instruction(s) detailed after the table.</p> <p><img src="storage://5695390" width="561" height="274" alt=""> </p> <p>Specific instruction(s):<br> Before removal of harness item 10 (FIN 13LV), disconnect connector of anti-collision light (FIN 9LV-A)</p> <p>&nbsp;</p> <p>&nbsp;</p> |  | 8
358176 | 2026-02-03 | 2026-02-06 | VFC | ATR72 | VAS-B/LC25-2 | B218-120825-CHK-5000FH | 4.9 | 7592201 | O |  | <p>(c) Install the new power supply unit (FIN 7LV)<br> <span style="font-size:11pt;">As per AMM (JIC) 33-48-52 RAI 10000 (Ref.&nbsp;ATR-A-33-48-50-01ZZZ-720Z-A)</span><br> Install all the parts listed in the following table. Carefully follow the specific instruction(s) detailed after the table.</p> <p><img src="storage://5695392" width="559" height="192" alt=""> </p> <p>Specific instruction(s):<br> Reconnect the connector (FIN 7LV-A) previously disconnected at paragraph C.(3)(a).</p> <p>&nbsp;</p> <p>(d) Install the new harness (FIN 13LV)<br> Install all the parts listed in the following table. Carefully follow the specific instruction(s) detailed after the table.</p> <p><img src="storage://5695393" width="559" height="213" alt=""> </p> <p><img src="storage://5695394" width="559" height="90" alt=""> </p> <p>Specific instruction(s):<br> After installation of harness item 12 (FIN 13LV), connect the connector (FIN 7LV-B) on power supply unit (FIN 7LV).</p> |  | 9
358176 | 2026-02-03 | 2026-02-06 | VFC | ATR72 | VAS-B/LC25-2 | B218-120825-CHK-5000FH | 4.9 | 7592201 | O |  | <p>(5) In zone 193/194, on main landing fairing, replacement of the anti-collision light (FIN 9LV)<br> As per AMM (JIC) 33-48-51 RAI <span style="font-size:11pt;">10000 (Ref.&nbsp;ATR-A-33-48-50-00ZZZ-520Z-A/Ref.&nbsp;ATR-A-33-48-50-00ZZZ-720Z-A)</span></p> <p><br> (a) Remove all the parts listed in the following table.</p> <p><img src="storage://5695414" width="559" height="158" alt=""> </p> <p>(b) Install all the parts listed in the following table. Carefully follow the specific instruction(s) detailed after the table.</p> <p><img src="storage://5695415" width="558" height="164" alt=""> </p> <p>Specific instruction(s):<br> After installation of anti-collision light item 18 (FIN 9LV), connect the connector (FIN 9LV-A) previously disconnected at paragraph C.(3)(b).</p> |  | 10
358176 | 2026-02-03 | 2026-02-06 | VFC | ATR72 | VAS-B/LC25-2 | B218-120825-CHK-5000FH | 4.9 | 7592201 | O |  | <p><strong>D. TESTS</strong><br> (1) Re-energize the aircraft electrical network and disconnect the aircraft from ground as per AMM (JIC) 24-4<span style="font-size:11pt;">0-00 EAD 10000 (Ref.&nbsp;ATR-A-24-4X-XX-00ZZZ-761Z-A).</span><br> (2) Perform anti-collision light oper<span style="font-size:11pt;">ational test as per AMM (JIC) 33-48-00 OPT 10000 (Ref.&nbsp;ATR-A-33-48-XX-00ZZZ-320Z-A).</span></p> |  | 11
358176 | 2026-02-03 | 2026-02-06 | VFC | ATR72 | VAS-B/LC25-2 | B218-120825-CHK-5000FH | 4.9 | 7592201 | O |  | <p><strong>E. CLOSE-UP</strong><br> (1) Clean the working area.<br> (2) In zone 193/194, on belly fairing, re-install access panel 193AL.<br> (3) In zone 327, on vertical stabi<span style="font-size:11pt;">lizer, re-install access panel 327UL as per AMM (JIC) 55-44-41 RAI 10000 (Ref.&nbsp;ATR-A-55-44-40-00ZZZ-720Z-A).</span><br> (4) Remove access platform.</p> |  | 12
358176 | 2026-02-03 | 2026-02-06 | VFC | ATR72 | VAS-B/LC25-2 | B218-120825-CHK-5000FH | 4.10 | 6641013 | O | GET ACCESS TO THE WORK AREA |  |  | 1
358176 | 2026-02-03 | 2026-02-06 | VFC | ATR72 | VAS-B/LC25-2 | B218-120825-CHK-5000FH | 4.10 | 6641013 | O | DO A DVI INSPECTION OF WEATHER/MOISTURE SEAL AND SEALANT AT MAIN WINDSHIELDS ( FIN 15DG, 16DG ) FOR SIGNS OF DAMAGE (EROSION, CRACK, DEBOND...) RECORD ANY FINDING @RECORD ANY FINDING;;;M@ - IF NO DAMAGE FOUND, GO TO STEP B.3 - IF DAMAGE FOUND, EVALUATE THE DAMAGE AS PER SRM 561000-200-801-A01: + IF DAMAGE IS WITHIN ALLOWABLE LIMIT, RAISE FINDING WO FOR REPAIR AT NEXT A CHECK. RECORD WO NUMBER @WO NUMBER;;;M@ + IF DAMAGE IS OUT OF LIMIT, GO TO NEXT STEP |  |  | 2
358176 | 2026-02-03 | 2026-02-06 | VFC | ATR72 | VAS-B/LC25-2 | B218-120825-CHK-5000FH | 4.10 | 6641013 | O | REPAIR THE DAMAGE AS PER SRM 561000-300-801-A01 OR SRM 561000-300-802-A01 |  |  | 3
358176 | 2026-02-03 | 2026-02-06 | VFC | ATR72 | VAS-B/LC25-2 | B218-120825-CHK-5000FH | 4.10 | 6641013 | O | DO THE “OPERATIONAL TEST OF THE WINDSHIELD HEATING” AS PER ATR-A-30-42-XX-01001-320A-A. |  |  | 4
358176 | 2026-02-03 | 2026-02-06 | VFC | ATR72 | VAS-B/LC25-2 | B218-120825-CHK-5000FH | 4.10 | 6641013 | O | DO THE “OPERATIONAL TEST OF THE WINDSHIELD TEMPERATURE CONTROLLERS AND THE RELATED CIRCUITS” AS PER ATR-A-30-42-XX-00001-320A-A. |  |  | 5
358176 | 2026-02-03 | 2026-02-06 | VFC | ATR72 | VAS-B/LC25-2 | B218-120825-CHK-5000FH | 4.10 | 6641013 | O | MAKE SURE THE WORK AREA IS CLEAN AND CLEAR TOOLS OR EQUIPMENT. PUT THE AIRCRAFT BACK TO ITS INITIAL CONFIGURATION. |  |  | 6
358176 | 2026-02-03 | 2026-02-06 | VFC | ATR72 | VAS-B/LC25-2 | B218-120825-CHK-5000FH | 4.11 | 7966890 | O | 1. GENERAL - THE FOLLOWING INSTRUCTIONS ASSUME THAT WORK WILL BE ACCOMPLISHED WHEN THE AIRCRAFT IS IN THE APPROPRIATE MAINTENANCE CONFIGURATION. - OBEY ALL OF THE WARNINGS AND CAUTIONS GIVEN IN THE GIVEN AMM TASKS |  |  | 1
358176 | 2026-02-03 | 2026-02-06 | VFC | ATR72 | VAS-B/LC25-2 | B218-120825-CHK-5000FH | 4.11 | 7966890 | O |  | <p>2. PROCEDURE:</p> <p style="margin-left:20px;">2.1.Get access to the Flight Compartment Equipment<br> <span style="font-size:11pt;">a) REMOVE ACCESS PANEL(S):<br> b)</span> <span style="color:#000000; font-family:`verdana` , sans-serif; font-style:normal; font-weight:400; text-align:left; text-indent:0px; white-space:normal; background-color:#ffffff;"><span style="font-size:11pt;">Removal</span></span> <span style="color:#000000; font-family:`verdana` , sans-serif; font-style:normal; text-align:left; text-indent:0px; white-space:normal; background-color:#ffffff;"><span style="font-size:11pt;">of the True Air Speed (TAS)/Temperature Indicator , Refer to AMM TASK&nbsp;</span></span> <span style="color:#000000; font-family:`verdana` , sans-serif; font-style:normal; text-align:left; text-indent:0px; white-space:normal; background-color:#ffffff;"><span style="font-size:11pt;">ATR-A-34-15-80-00001-520A-A</span></span></p> <p style="margin-left:20px;">&nbsp;</p> <p style="margin-left:20px;"><span style="color:#000000; font-family:`verdana` , sans-serif; font-style:normal; text-align:left; text-indent:0px; white-space:normal; background-color:#ffffff;"><span style="font-size:11pt;">2.2. Refer to Figure ICN-ATR-A-341501-A-FB429-067BS-A-01-01 (SHEET 1) - NAVIGATION - TAS - SAT - TAT - TAS/SAT/TAT and MP ATR-A-20-52-XX-01001-042Q-A to check the affected cable/wiring from FIN 17FL to FIN 151FL1 and FIN 151 FL2 as following:</span></span></p> <p style="margin-left:20px;"><span style="color:#000000; font-family:`verdana` , sans-serif; font-style:normal; text-align:left; text-indent:0px; white-space:normal; background-color:#ffffff;"><span style="font-size:11pt;">Note:&nbsp;</span></span></p> <p style="margin-left:20px;"><span style="color:#000000; font-family:`verdana` , sans-serif; font-style:normal; text-align:left; text-indent:0px; white-space:normal; background-color:#ffffff;"><span style="font-size:11pt;">- It is possible to open additional panels to facilitate access and inspection in accordance with the applicable AMM.</span></span></p> <p style="margin-left:20px;"><img src="storage://7440435" width="750" height="415" alt=""> </p> <p style="margin-left:20px;">1. Conduct a detailed inspection of the affected wiring harness to identify any further signs of wear, chafing, or mechanical stress.</p> <p style="margin-left:20px;">Record inspection result: @INSP RESULT1;50;;M@</p> <p style="margin-left:20px;">and further action (if any): @WO/JC...1;50;;M@</p> <p style="margin-left:20px;">&nbsp;</p> <p style="margin-left:20px;">2. Gently pull all related wiring to check for proper tension and adjust as necessary.</p> <p style="margin-left:20px;">Record inspection result: @INSP RESULT2;50;;M@</p> <p style="margin-left:20px;">and further action (if any): @WO/JC...2;50;;M@</p> <p style="margin-left:20px;">&nbsp;</p> <p style="margin-left:20px;">3. Perform continuity and insulation resistance checks on all related wiring to ensure there are no hidden<br> internal conductor faults.</p> <p style="margin-left:20px;">Record result: @RESULT3;50;;M@</p> <p style="margin-left:20px;">and further action (if any): @WO/JC...3;50;;M@</p> <p style="margin-left:20px;">&nbsp;</p> <p style="margin-left:20px;"><span style="font-size:11pt;">2.3.Installation of the True Air Speed (TAS)/Temperature Indicator, Refer to TASK&nbsp;&nbsp;ATR-A-34-15-80-00001-720A-A</span></p> <p style="margin-left:20px;">&nbsp;</p> <p style="margin-left:20px;">&nbsp;</p> |  | 2
358176 | 2026-02-03 | 2026-02-06 | VFC | ATR72 | VAS-B/LC25-2 | B218-120825-CHK-5000FH | 4.11 | 7966890 | O |  | <p><strong>3. TEST</strong></p> <p>REFER TO AMM TASK ATR-A-34-15-80-00001-720A-A &nbsp;TO PERFORM TESTING OF APPLICABLE SYSTEM.</p> |  | 3
358176 | 2026-02-03 | 2026-02-06 | VFC | ATR72 | VAS-B/LC25-2 | B218-120825-CHK-5000FH | 4.11 | 7966890 | O | 4. CLOSE-UP - MAKE SURE THAT THE WORK AREA IS CLEAN AND CLEAR OF TOOLS AND OTHER ITEMS. - CLOSE ANY ACCESS OPENED/REMOVED BEFORE. |  |  | 4
358176 | 2026-02-03 | 2026-02-06 | VFC | ATR72 | VAS-B/LC25-2 | B218-120825-CHK-5000FH | 4.12 | 6368739 | O |  | <p><strong>JOB SET-UP:</strong></p> <p>- Get access to lavatory on the A/C.</p> |  | 1
358176 | 2026-02-03 | 2026-02-06 | VFC | ATR72 | VAS-B/LC25-2 | B218-120825-CHK-5000FH | 4.12 | 6368739 | O |  | <p>- In lavatory, inspect all lavatory paper and linen waste receptacle enclosure access<br> doors and disposal doors for proper operation, fit, sealing, and latching for the<br> containment of possible trash fires Refer to AMM TASK ATR-A-25-45-XX-00001-281A-A.</p> <p>&nbsp;</p> <p>RECORD FINDING: @RECORD FINDING;;;M@</p> |  | 2
358176 | 2026-02-03 | 2026-02-06 | VFC | ATR72 | VAS-B/LC25-2 | B218-120825-CHK-5000FH | 4.12 | 6368739 | O |  | <p>- Correct all defect found during the inspections required by ITEM 2 of this EO<br> before next flight Refer to AMM TASK ATR-A-25-45-XX-00001-281A-A.</p> |  | 3
358176 | 2026-02-03 | 2026-02-06 | VFC | ATR72 | VAS-B/LC25-2 | B218-120825-CHK-5000FH | 4.12 | 6368739 | O |  | <p>JOB CLOSE-UP:</p> <p>- Make sure the work area is clean and clear tools or equipment.</p> |  | 4
358176 | 2026-02-03 | 2026-02-06 | VFC | ATR72 | VAS-B/LC25-2 | B218-120825-CHK-5000FH | 4.13 | 6367790 | O |  | <p><strong>I. GENERAL INFORMATION</strong><br> - OBEY ALL OF THE WARNINGS AND CAUTIONS GIVEN IN THE SPECIFIED MANUAL SECTIONS.<br> - INITIAL CONFIGURATION:<br> PERFORM MP ATR-A-24-46-XX-00ZZZ-761Z-A: ENERGIZATION OF THE ELECTRICAL CIRCUITS - AC AND DC CIRCUITS WITH THE GROUND POWER UNIT<br> &nbsp;</p> |  | 1
358176 | 2026-02-03 | 2026-02-06 | VFC | ATR72 | VAS-B/LC25-2 | B218-120825-CHK-5000FH | 4.13 | 6367790 | O |  | <p><strong>II. WORK INSTRUCTIONS</strong></p> <ol style="list-style-type:decimal;"> <li>OPEN C/B DC ESS/BUS/INV1 ON HMBB CTL (13PA) LOCATED ON 123VU, 125VU OR 129VU</li> <li>OPEN C/B DC EMER &amp; STBY BUS ON HEBB CTL (62PA) LOCATED ON 123VU OR 130VU</li> <li>CHECK A/C POWER SUPPLY STATUS</li> </ol> <p>&nbsp;&nbsp;&nbsp;&nbsp;&nbsp;&nbsp;&nbsp;RECORD RESULT:</p> <p style="margin-left:20px;">A/C REMAINS ENERGIZED (YES OR NO): @RESULT1;3@ &nbsp;&nbsp;&nbsp;</p> <p style="margin-left:20px;">a) &nbsp;IF A/C REMAINS ENERGIZED: PROCEED WITH STEP 4</p> <p style="margin-left:20px;">b) &nbsp;IF A/C DOES NOT REMAIN ENERGIZED:</p> <p style="margin-left:40px;">&#9642;PERFORM MP ATR-A-24-46-XX-00ZZZ-561Z-A DE-ENERGIZATION OF THE ELECTRICAL CIRCUITS - AC AND DC CIRCUITS WITH THE GROUND POWER UNIT<br> &#9642; &nbsp;&nbsp;CLOSE C/B DC EMER &amp; STBY BUS ON HEBB CTL (62PA) LOCATED ON 123VU OR 130VU<br> &#9642; &nbsp;&nbsp;CLOSE C/B DC ESS/BUS/INV1 ON HMBB CTL (13PA) LOCATED ON 123VU, 125VU OR 129VU<br> &#9642; &nbsp;&nbsp;BEFORE NEXT FLIGHT:</p> <p style="margin-left:60px;">- REPLACE CONTACTOR 1PA IN ACCORDANCE WITH MP ATR-A-24-31-80-06ZZZ-520Z-A: REMOVAL OF THE BATTERY DC CONTACTOR AND MP ATR-A-24-31-80-06ZZZ-720Z-A: INSTALLATION OF THE BATTERY DC CONTACTOR.<br> - TURN-BACK TO PROCEED WITH STEP II (WORK INSTRUCTION).</p> <p style="margin-left:20px;">4. Set &ldquo;BTC&rdquo; P/BSW (26PU) in &ldquo;ISOL&rdquo; position (It may take few seconds before ISOL indication is displayed on &ldquo;BTC&rdquo; P/BSW (26PU) on 29VU) &nbsp;&nbsp;&nbsp;&nbsp;&nbsp;&nbsp;</p> <p style="margin-left:20px;">&nbsp;</p> |  | 2
358176 | 2026-02-03 | 2026-02-06 | VFC | ATR72 | VAS-B/LC25-2 | B218-120825-CHK-5000FH | 4.13 | 6367790 | O |  | <p style="margin-left:20px;">5. CHECK A/C POWER SUPPLY STATUS</p> <p style="margin-left:20px;">&nbsp;</p> <p style="margin-left:20px;">RECORD A/C REMAINS ENERGIZED (YES OR NO): @RESULT2 ;3@<br> <br> a)&nbsp;&nbsp;&nbsp;&nbsp;IF A/C REMAINS ENERGIZED: PROCEED WITH STEP 6<br> b)&nbsp;&nbsp;&nbsp;&nbsp;IF A/C DOES NOT REMAIN ENERGIZED:<br> &#9642; PERFORM MP ATR-A-24-46-XX-00ZZZ-561Z-A DE-ENERGIZATION OF THE ELECTRICAL CIRCUITS - AC AND DC CIRCUITS WITH THE GROUND POWER UNIT<br> &#9642; &nbsp;&nbsp;&nbsp;&nbsp;&nbsp;CLOSE C/B DC EMER &amp; STBY BUS ON HEBB CTL (62PA) LOCATED ON 123VU OR 130VU<br> &#9642; &nbsp;&nbsp;CLOSE C/B DC ESS/BUS/INV1 ON HMBB CTL (13PA) LOCATED ON 123VU, 125VU OR 129VU<br> &#9642; &nbsp;&nbsp;&nbsp;&nbsp;RELEASE &ldquo;BTC&rdquo; P/BSW (26PU) IN &ldquo;AUTO&rdquo; POSITION (NOT IN &ldquo;ISOL&rdquo; POSITION)<br> &#9642; &nbsp;&nbsp;&nbsp;&nbsp;BEFORE NEXT FLIGHT:<br> -&nbsp;&nbsp;&nbsp;&nbsp;REPLACE CONTACTOR 1PA IN ACCORDANCE WITH MP ATR-A-24-31-80-06ZZZ-520Z-A: REMOVAL OF THE BATTERY DC CONTACTOR AND MP ATR-A-24-31-80-06ZZZ-720Z-A: INSTALLATION OF THE BATTERY DC CONTACTOR<br> -&nbsp;&nbsp;&nbsp;TURN BACK TO&nbsp;PROCEED WITH STEP II. WORK INSTRUCTION&nbsp;</p> <p style="margin-left:20px;">&nbsp;</p> <p style="margin-left:20px;">6. Close C/B DC ESS/BUS/INV1 ON HMBB CTL (13PA) located on 123VU, 125VU or 129VU</p> <p style="margin-left:20px;">&nbsp;</p> <p style="margin-left:20px;">7. Close C/B DC EMER &amp; STBY BUS ON HEBB CTL (62PA) located on 123VU or 130VU</p> <p style="margin-left:20px;">&nbsp;</p> <p style="margin-left:20px;">8. Release &ldquo;BTC&rdquo; P/BSW (26PU) in &ldquo;AUTO&rdquo; position (not in &ldquo;ISOL&rdquo; position)</p> |  | 3
358176 | 2026-02-03 | 2026-02-06 | VFC | ATR72 | VAS-B/LC25-2 | B218-120825-CHK-5000FH | 4.13 | 6367790 | O |  | <p><strong>III. JOB CLOSE-UP</strong><br> PERFORM MP ATR-A-24-46-XX-00ZZZ-561Z-A: DE-ENERGIZATION OF THE ELECTRICAL CIRCUITS - AC AND DC CIRCUITS WITH THE GROUND POWER UNIT.</p> |  | 4
358176 | 2026-02-03 | 2026-02-06 | VFC | ATR72 | VAS-B/LC25-2 | B218-120825-CHK-5000FH | 4.14 | 7368374 | O | MAKE SURE THAT YOU OBEY ALL THE WARNINGS AND CAUTIONS IN THE REFERENCED EMM 72-10-00 REDUCTION GEARBOX - MAINTENANCE PRACTICES PARAGRAPH 9.D |  |  | 1
358176 | 2026-02-03 | 2026-02-06 | VFC | ATR72 | VAS-B/LC25-2 | B218-120825-CHK-5000FH | 4.14 | 7368374 | O | PERFORM JOB SETUP STEPS REF EMM TASK 72-10-00 REDUCTION GEARBOX - MAINTENANCE PRACTICES PARAGRAPH 9.D |  |  | 2
358176 | 2026-02-03 | 2026-02-06 | VFC | ATR72 | VAS-B/LC25-2 | B218-120825-CHK-5000FH | 4.14 | 7368374 | O | OPEN THE ENGINE COWLS AND ACCESS TO DRIVE GEAR SHAFT ( IF NESESSARY ) REF MP TASK ATR-A-54-XX-XX-00001-520A-A |  |  | 3
358176 | 2026-02-03 | 2026-02-06 | VFC | ATR72 | VAS-B/LC25-2 | B218-120825-CHK-5000FH | 4.14 | 7368374 | O | RECORD ENGINE SERIAL NUMBER: @ESN;;;M@ |  |  | 4
358176 | 2026-02-03 | 2026-02-06 | VFC | ATR72 | VAS-B/LC25-2 | B218-120825-CHK-5000FH | 4.14 | 7368374 | O | REMOVE THE ACW GENERATOR REFER MP TASK ATR-A-24-22-60-00001-520A-A |  |  | 5
358176 | 2026-02-03 | 2026-02-06 | VFC | ATR72 | VAS-B/LC25-2 | B218-120825-CHK-5000FH | 4.14 | 7368374 | O |  | <p>REMOVE THE ALTERNATOR DRIVE GEAR SHAFT IAW PWC EMM TASK 72-10-00 REDUCTION GEARBOX - MAINTENANCE PRACTICES PARAGRAPH 9.D<br> <br> <img align="center" width="579" height="641" src="storage://2211880" alt=""></p> <p>&nbsp;</p> <p>&nbsp;</p> <p><img align="center" width="798" height="565" src="storage://2211881" alt=""></p> <p>&nbsp;</p> <p>&nbsp;</p> <p>&nbsp;</p> <p>&nbsp;</p> |  | 6
358176 | 2026-02-03 | 2026-02-06 | VFC | ATR72 | VAS-B/LC25-2 | B218-120825-CHK-5000FH | 4.14 | 7368374 | O | REMOVE AND DISCARD THE PLAIN SEAL AND PACKING (PWC IPC 72- 10-00 FIGURE 1 ITEM 470 AND ITEM 460). |  |  | 7
358176 | 2026-02-03 | 2026-02-06 | VFC | ATR72 | VAS-B/LC25-2 | B218-120825-CHK-5000FH | 4.14 | 7368374 | O | HEAT EXISTING SEAL CARRIER IN ENGINE OIL (PWC03-001) TO 250°F (122° C) FOR 15 MINUTES MINIMUM. WARNING: THE SEAL CARRIER IS HOT. USE PROTECTIVE GLOVES. |  |  | 8
358176 | 2026-02-03 | 2026-02-06 | VFC | ATR72 | VAS-B/LC25-2 | B218-120825-CHK-5000FH | 4.14 | 7368374 | O | INSTALL EXISTING SEAL CARRIER IN BASE (PWC38079). NOTE: THE BASE (PWC38079) IS THE SAME BASE USED FOR THE PRE-SB SEAL CONFIGURATION. CAUTION: DO NOT REMOVE ASSEMBLY MANDREL FROM THE PLAIN SEAL UNTIL THE SEAL IS INSTALLED ON THE ENGINE. THE PLAIN SEAL LIPS WILL BE DAMAGED DURING INSTALLATION IF INSTALLED WITHOUT THE ASSEMBLY MANDREL. |  |  | 9
358176 | 2026-02-03 | 2026-02-06 | VFC | ATR72 | VAS-B/LC25-2 | B218-120825-CHK-5000FH | 4.14 | 7368374 | O |  | <p>LUBRICATE OUTER DIAMETER OF THE NEW PLAIN SEAL WITH ENGINE OIL (PWC03-001) AND INSTALL IN THE SEAL CARRIER WITH DRIFT (PWC56517).<br> &nbsp;</p> <p><img align="center" width="422" height="604" src="storage://2211812" alt=""></p> |  | 10
358176 | 2026-02-03 | 2026-02-06 | VFC | ATR72 | VAS-B/LC25-2 | B218-120825-CHK-5000FH | 4.14 | 7368374 | O | LUBRICATE THE NEW PACKING P/N AS3209-133 WITH ENGINE OIL (PWC03-001) AND INSTALL ON SEAL CARRIER. CAUTION: DO NOT LUBRICATE THE SHAFT AND THE INNER DIAMETER OF THE SEAL. NO LUBRICATION ON THE INNER DIAMETER OF THE SEAL ANDTHE SHAFT CONTACT SURFACE WILL IMPROVE SEAL EFFICIENCY. |  |  | 11
358176 | 2026-02-03 | 2026-02-06 | VFC | ATR72 | VAS-B/LC25-2 | B218-120825-CHK-5000FH | 4.14 | 7368374 | O |  | <p>ALIGN THE CARRIER/SEAL/MANDREL ASSEMBLY WITH THE MATING GEARBOX SHAFT.<br> &nbsp;</p> <p><img align="center" width="535" height="606" src="storage://2211808" alt=""></p> |  | 12
358176 | 2026-02-03 | 2026-02-06 | VFC | ATR72 | VAS-B/LC25-2 | B218-120825-CHK-5000FH | 4.14 | 7368374 | O | INSTALL THE CARRIER/SEAL/MANDREL ASSEMBLY ON THE SHAFT WITH DRIFT (PWC56528). NOTE: MAKE SURE THE ASSEMBLY MANDREL FALLS INTO THE DRIFT (PWC56528) WHEN THE PLAIN SEAL AND SEAL CARRIER ASSEMBLY IS INSTALLED. |  |  | 13
358176 | 2026-02-03 | 2026-02-06 | VFC | ATR72 | VAS-B/LC25-2 | B218-120825-CHK-5000FH | 4.14 | 7368374 | O | DISCARD THE ASSEMBLY MANDREL. |  |  | 14
358176 | 2026-02-03 | 2026-02-06 | VFC | ATR72 | VAS-B/LC25-2 | B218-120825-CHK-5000FH | 4.14 | 7368374 | O | INSTALL THE EXISTING RETAINING RING ON THE SEAL CARRIER REF EMM TASK 72-10-00 REDUCTION GEARBOX - MAINTENANCE PRACTICES PARAGRAPH 9.D (POST SB 21681). |  |  | 15
358176 | 2026-02-03 | 2026-02-06 | VFC | ATR72 | VAS-B/LC25-2 | B218-120825-CHK-5000FH | 4.14 | 7368374 | O | INSTALLTHE ACW GENERATOR REFER MP TASK ATR-A-24-22-60-00001-720A-A |  |  | 16
358176 | 2026-02-03 | 2026-02-06 | VFC | ATR72 | VAS-B/LC25-2 | B218-120825-CHK-5000FH | 4.14 | 7368374 | O | SEND TECHNICAL ASSISTANCE TO ENGINEERING DEPARMENT TO RECORD THE SB PW100-72-21681 INTO ENGINE LOGBOOK. |  |  | 17
358176 | 2026-02-03 | 2026-02-06 | VFC | ATR72 | VAS-B/LC25-2 | B218-120825-CHK-5000FH | 4.14 | 7368374 | O | PERFORM CLOSE-UP STEPS REF MP TASK ATR-A-54-XX-XX-00001-720A-A |  |  | 18
358176 | 2026-02-03 | 2026-02-06 | VFC | ATR72 | VAS-B/LC25-2 | B218-120825-CHK-5000FH | 4.15 | 6667844 | O |  | <p><strong><u>WARNING:</u></strong>MAKE SURE THAT YOU OBEY ALL THE WARNINGS AND ALL THE CAUTIONS INCLUDED IN THE REFERENCED PROCEDURES</p> <p>&nbsp;</p> <p>1. Do the Job-Setup Procedure as specified in the MP TASK&nbsp;ATR-A-30-11-30-00001-320A-A</p> <p>&nbsp;</p> <p>2. Energize aircraft DC and AC constant frequency network as per MP TASK&nbsp;ATR-A-24-4X-XX-00001-761A-A</p> <p>&nbsp;</p> <p>&nbsp;</p> |  | 1
358176 | 2026-02-03 | 2026-02-06 | VFC | ATR72 | VAS-B/LC25-2 | B218-120825-CHK-5000FH | 4.15 | 6667844 | O |  | <p><strong>PURGE OF DE-ICING LINE THROUGH EMPENNAGE WATER DRAIN FOR ENGINE 1</strong></p> <p>&nbsp;</p> <p>NOTE: Refer to Figure 1 and 2 for water drain valve , PRSOV location and test supply port</p> <p>&nbsp;</p> <p>1. Install platform to gain access to PRSOV FIN 13DM.</p> <p>&nbsp;</p> <p>2. Open LH lateral hinged cowls 435AL as per MP TASK&nbsp;ATR-A-54-XX-XX-00001-540A-A</p> <p>&nbsp;</p> <p>3. Gain access to empennage water drain P/N B07EF2000 (FIN 5037DM) and remove it as per MP TASK&nbsp;ATR-A-30-11-30-03001-520A-A</p> <p>&nbsp;</p> <p>4. Place a container (0.5 L) below the water drain valve port.</p> <p>&nbsp;</p> <p>5. Connect the compressor to PRSOV test port and set the supply pressure to 4 bar (58 psi).</p> <p>&nbsp;</p> <p>6. On panel 24VU, press pushbutton (FIN 20DM) "AFR AIR BLEED": "FAULT" legend is OFF, "OFF" legend goes OFF.</p> <p>&nbsp;</p> <p>7. Let the system operate during 5 minutes.</p> <p>&nbsp;</p> <p>8. On panel 24VU, release pushbutton (FIN 20DM) "AFR AIR BLEED": "FAULT" legend is OFF, "OFF" legend goes ON.</p> <p>&nbsp;</p> <p>9. Re-install water drain P/N B07EF2000 (FIN 5037DM) as per MP &nbsp;TASK&nbsp;ATR-A-30-11-30-03001-720A-A</p> <p><u>NOTE</u>: Do not re-install the water drain P/N B07EF2000 (FIN 5037DM) if you intend to perform for engine 2</p> <p>&nbsp;</p> <p>10. Disconnect the compressor of PRSOV test port and reinstall protective plug.</p> <p>&nbsp;</p> <p>11. Close left lateral hinged cowls 435AL as per MP TASK&nbsp;ATR-A-54-XX-XX-00001-740A-A</p> |  | 2
358176 | 2026-02-03 | 2026-02-06 | VFC | ATR72 | VAS-B/LC25-2 | B218-120825-CHK-5000FH | 4.15 | 6667844 | O |  | <p>NOTE: Refer to Figure 1 and 2 for water drain valve , PRSOV location and test supply port</p> <p>&nbsp;</p> <p>1. Install platform to gain access to PRSOV FIN 14DM.</p> <p>&nbsp;</p> <p>2. Open RH lateral hinged cowls 445AL as per MP TASK&nbsp;ATR-A-54-XX-XX-00001-540A-A</p> <p>&nbsp;</p> <p>3. Gain access to empennage water drain P/N B07EF2000 (FIN 5037DM) and remove it as per MP TASK&nbsp;ATR-A-30-11-30-03001-520A-A</p> <p>&nbsp;</p> <p>4. Place a container (0.5 L) below the water drain valve port.</p> <p>&nbsp;</p> <p>5. Connect the compressor to PRSOV test port and set the supply pressure to 4 bar (58 psi).</p> <p>&nbsp;</p> <p>6. On panel 24VU, press pushbutton (FIN 20DM) "AFR AIR BLEED": "FAULT" legend is OFF, "OFF" legend goes OFF.</p> <p>&nbsp;</p> <p>7. Let the system operate during 5 minutes.</p> <p>&nbsp;</p> <p>8. On panel 24VU, release pushbutton (FIN 20DM) "AFR AIR BLEED": "FAULT" legend is OFF, "OFF" legend goes ON.</p> <p>&nbsp;</p> <p>9. Re-install water drain P/N B07EF2000 (FIN 5037DM) as per MP TASK&nbsp;ATR-A-30-11-30-03001-720A-A</p> <p>&nbsp;</p> <p>10. Disconnect the compressor of PRSOV test port and reinstall protective plug.</p> <p>&nbsp;</p> <p>11. Close right lateral hinged cowls 445AL as per MP TASK&nbsp;ATR-A-54-XX-XX-00001-740A-A</p> |  | 3
358176 | 2026-02-03 | 2026-02-06 | VFC | ATR72 | VAS-B/LC25-2 | B218-120825-CHK-5000FH | 4.15 | 6667844 | O |  | <p>1. Do the Operational test of empennage water drain opening, refer to MP TASK&nbsp;ATR-A-30-11-30-00001-320A-A</p> |  | 4
358176 | 2026-02-03 | 2026-02-06 | VFC | ATR72 | VAS-B/LC25-2 | B218-120825-CHK-5000FH | 4.15 | 6667844 | O |  | <p>1. De-energization of aircraft DC and AC constant frequency network as per<br> MP TASK&nbsp;ATR-A-24-4X-XX-00001-561A-A</p> <p>&nbsp;</p> <p>2. Check that working area is clean and clear of tools and miscellaneous items of equipment.</p> <p>&nbsp;</p> <p>3. Put the aircraft back to its initial condition.</p> |  | 5
358176 | 2026-02-03 | 2026-02-06 | VFC | ATR72 | VAS-B/LC25-2 | B218-120825-CHK-5000FH | 4.16 | 6649362 | O | GET ACCESS TO DAMAGED AREA. REFER TO CSDR_SBM_19_0006 |  |  | 1
358176 | 2026-02-03 | 2026-02-06 | VFC | ATR72 | VAS-B/LC25-2 | B218-120825-CHK-5000FH | 4.16 | 6649362 | O | PERFORM DVI (REF. DM ATR-A-51-9X-XX-09001-25BA-A) OF BLENDED ROLLER FITTINGS TO CONFIRM ABSENCE OF CRACK OR ANY OTHER DISCREPANCY. CONFIRM: SATIS. DO NEXT STEP. NON-SATIS. REPORT TO EGD FOR FURTHER ACTIONS |  |  | 2
358176 | 2026-02-03 | 2026-02-06 | VFC | ATR72 | VAS-B/LC25-2 | B218-120825-CHK-5000FH | 4.16 | 6649362 | O | REPORT BACK TO EGD THE ACCOMPLISHMENT OF THIS EO ( VAECO USER PHANVUTRUNGTHANH ). MAKE SURE THAT THE WORKING AREAS IN AIRCRAFT ARE CLEAN AND CLEAR OF TOOLS AND OTHER ITEMS. |  |  | 3
358176 | 2026-02-03 | 2026-02-06 | VFC | ATR72 | VAS-B/LC25-2 | B218-120825-CHK-5000FH | 4.17 | 6705028 | O | DO PARA 3 JOB SET-UP OF MP TASK ATR-A-30-11-60-01001-520A-A (REMOVAL OF THE OVERHEAT THERMAL SWITCH) FOR FIN: 73DM; 74DM: 1. DO SUBTASK 301160-10100040001 A. AIRCRAFT MAINTENANCE CONFIGURATION (1) INSTALL AN ACCESS PLATFORM - WING/FUSELAGE TO GET ACCESS TO OVERHEAT THERMAL SWITCH 73DM AND 74DM. (2) OPEN ENGINE COWL 435AL AND 445AL. NOTE: THE FOLLOWING REMOVAL/INSTALLATION PROCEDURE CONCERNS BOTH THERMAL SWITCH 73DM LOCATED ON THE LEFT ENGINE AND THERMAL SWITCH 74DM LOCATED ON THE RIGHT ENGINE. 2. DO SUBTASK 301160-10100050001 B. AIRCRAFT MAINTENANCE CONFIGURATION (1) OPEN THE LEFT LATERAL HINGED COWL: REF. MP ATR-A-54-XX-XX-00ZZZ-540Z-A. |  |  | 1
358176 | 2026-02-03 | 2026-02-06 | VFC | ATR72 | VAS-B/LC25-2 | B218-120825-CHK-5000FH | 4.17 | 6705028 | O |  | <p><strong>FOR FIN 73DM:</strong><br> 1.DISCONNECT THE ELECTRICAL CONNECTOR (3).<br> <br> 2.CLEAN CONNECTOR OF OVERHEAT THERMAL SWITCH, REFER TO MP ATR-A-20-55-50-01001-042Q-A<br> NOTE: USE LPS CFC-FREE CONNECTOR CLEANER OR CRC 2016 CONTACT CLEANER AS AN ALTERNATIVE TO LPS CONTACT CLEANER FOR CONNECTOR CLEANING<br> <br> 3.CONNECT THE ELECTRICAL CONNECTOR (3).</p> <p><img src="storage://3350801" width="546" height="751" alt=""> </p> |  | 2
358176 | 2026-02-03 | 2026-02-06 | VFC | ATR72 | VAS-B/LC25-2 | B218-120825-CHK-5000FH | 4.17 | 6705028 | O |  | <p>1.DISCONNECT THE ELECTRICAL CONNECTOR (3). &nbsp;<br> <br> 2.CLEAN CONNECTOR OF OVERHEAT THERMAL SWITCH, REFER TO MP ATR-A-20-55-50-01001-042Q-A&nbsp;</p> <p>NOTE: USE LPS CFC-FREE CONNECTOR CLEANER OR CRC 2016 CONTACT CLEANER AS AN ALTERNATIVE TO LPS CONTACT CLEANER FOR CONNECTOR CLEANING<br> <br> 3.CONNECT THE ELECTRICAL CONNECTOR (3).</p> <p>&nbsp;</p> <p><img src="storage://3350815" width="580" height="754" alt=""> </p> |  | 3
358176 | 2026-02-03 | 2026-02-06 | VFC | ATR72 | VAS-B/LC25-2 | B218-120825-CHK-5000FH | 4.17 | 6705028 | O | 1. DO THE OPERATIONAL TEST OF THE AIRFOIL DE-ICING SYSTEM REF. MP ATR-A-30-11-XX-00ZZZ-320Z-A. |  |  | 4
358176 | 2026-02-03 | 2026-02-06 | VFC | ATR72 | VAS-B/LC25-2 | B218-120825-CHK-5000FH | 4.17 | 6705028 | O | 1. MAKE SURE THAT THE WORK AREA IS CLEAN AND CLEAR OF TOOLS AND OTHER ITEMS. 2. CLOSE THE ENGINE COWL 435AL AND 445AL. 3. REMOVE ACCESS PLATFORM(S). 4. CLOSE THE LEFT LATERAL HINGED COWL: REF. MP ATR-A-54-XX-XX-00ZZZ-740Z-A. |  |  | 5
358176 | 2026-02-03 | 2026-02-06 | VFC | ATR72 | VAS-B/LC25-2 | B218-120825-CHK-5000FH | 4.18 | 7962877 | O | - MAKE SURE YOU OBEY ALL WARNINGS, CAUTIONS IN THE REFERENCE MP TASK ATR-A-31-31-80-00001-398A-A - DO THE WORK BELLOW WITH INTERVAL OF WEEKLY CHECK. |  |  | 1
358176 | 2026-02-03 | 2026-02-06 | VFC | ATR72 | VAS-B/LC25-2 | B218-120825-CHK-5000FH | 4.18 | 7962877 | O | PERFORM JOB SET-UP REFER RELATION TASK AND ACCESS TO MPC REFER ATR-A-31-31-80-00001-398A-A |  |  | 2
358176 | 2026-02-03 | 2026-02-06 | VFC | ATR72 | VAS-B/LC25-2 | B218-120825-CHK-5000FH | 4.18 | 7962877 | O |  | <p><strong>REFER MP TASK ATR-A-31-31-80-00001-398A-A :</strong><br> ON MCDU:<br> &nbsp;&nbsp;&nbsp;&nbsp;1. SELECT THE "ACMS" MENU THEN "MPC" MENU.<br> &nbsp;&nbsp;&nbsp;&nbsp;<br> &nbsp;&nbsp;&nbsp;&nbsp;2. SELECT "INIT PARAM" MENU THEN "A/C PARAM INIT" MENU.<br> &nbsp;&nbsp;&nbsp;&nbsp;<br> &nbsp;&nbsp;&nbsp;&nbsp;3. ENTER THE A/C TAIL REGISTRATION NUMBER ON PAGE 1/2.<br> &nbsp;&nbsp;&nbsp;&nbsp;&nbsp;&nbsp;&nbsp;&nbsp;&nbsp;RECORD A/C TAIL REGISTRATION NUMBERS @:;;;M@<br> <br> &nbsp;&nbsp;&nbsp;&nbsp;&nbsp;4. ENTER THE ENGINES SERIAL NUMBERS ON PAGE 2/2<br> &nbsp;&nbsp;&nbsp;&nbsp;&nbsp;&nbsp;&nbsp;&nbsp;&nbsp;RECORD ENGINES SERIAL NUMBERS @:;;;M@<br> <strong><br> NOTE:</strong> INTERNAL PARAMETERS INITIALIZATION USEFUL FOR THE MPC ENGINE TREND MONITORING FUNCTION.</p> |  | 3
358176 | 2026-02-03 | 2026-02-06 | VFC | ATR72 | VAS-B/LC25-2 | B218-120825-CHK-5000FH | 4.18 | 7962877 | O | MAKE SURE THAT THE WORK AREAS ARE CLEAN AND CLEAR OF TOOLS AND OTHER ITEMS. |  |  | 4
358176 | 2026-02-03 | 2026-02-06 | VFC | ATR72 | VAS-B/LC25-2 | B218-120825-CHK-5000FH | 4.18 | 7962877 | O | PUT THE AIRCRAFT BACK TO ITS USUAL CONDITION. |  |  | 5
358176 | 2026-02-03 | 2026-02-06 | VFC | ATR72 | VAS-B/LC25-2 | B218-120825-CHK-5000FH | 7.1 | 7654988 | O | RH .DOOR INSTL-SERVICE,Z192 PAINT FEELED OFF |  | 6569878 | 1 |  | REF NEF-VAS-00.ISS 01,REV00,ADD C677 IS RAISED,CAT:09 MONTH,EXP:22/05/2026. | 2025-08-22 | 16:19 | VAE01341 | NGTHCM | VAE01341 | 60 | 01:00 | MECH | 06:00
358176 | 2026-02-03 | 2026-02-06 | VFC | ATR72 | VAS-B/LC25-2 | B218-120825-CHK-5000FH | 7.1 | 7654988 | O | ADD C677 RH .DOOR INSTL-SERVICE,Z192 PAINT FEELED OFF MCC REQUEST : 1. PROVIDE ADDITIONAL INFORMATION : THE DEFECT CLEARLY AND IN DETAIL , REF NEF-MIS-00 ON TECHLOG AND AMOS NOTE : THE REFERENCE DOCUMENT OF SUCH DEFECT SHALL BE: NEF-XXX-00. MAINTENANCE STAFF MUST RECORD THE DEFECT CLEARLY AND IN DETAIL, AS IN THE FOLLOWING EXAMPLE: - “ADD C123: ‘DENT ON ENGINE 1 FUEL DRAIN TUBE: SMOOTH, 30MM APART WITH DIMENSION DXR =0.5X2.5 MM IN LIMIT IAW AMM XX-XX REV.XX DATE.XX. REFER TO NEF-MIS-00”. - "ADD C456: `BUBBLE AT UPPER F/O WINDSHIELD WITH LXW = 120X15 MM (THE VISIBILITY DOES NOT DECREASE), ACCEPTABLE IAW AMM XX-XX REV.XX DATE.XX. REFER TO NEF-MIS-00" - " ADD C789: `OIL LEAK IN ENGINE 1 DRAIN MAST AT AIR STARTER RATE: 02 DROPS/MIN IN LIMIT IAW AMM XX-XX REV.XX DATE.XX. REFER TO NEF-MIS-00" |  |  | 2
358176 | 2026-02-03 | 2026-02-06 | VFC | ATR72 | VAS-B/LC25-2 | B218-120825-CHK-5000FH | 7.1 | 7654988 | O | T/S AND ORDER SPARE/ RECTIFY ADD C677: RH .DOOR INSTL-SERVICE,Z192 PAINT FEELED OFF. REF : SRM 51-21-27 -02-001-A01 |  | 7367666 | 3 | PERFORM REPAIR | - PERFORM REPAINT FOR LH AFT PANEL IN FWD CARGO COMP I.A.W CMMM 25-00-01, REPAIR 3-1, PARAGRAPH 1G ( REV 16 ). CHECK SATIS. - MAKE SURE THAT THE WORK AREA IS CLEAN AND CLEAR OF TOOLS AND OTHER ITEMS | 2026-02-04 | 03:26 | VAE02839
358176 | 2026-02-03 | 2026-02-06 | VFC | ATR72 | VAS-B/LC25-2 | B218-120825-CHK-5000FH | 7.2 | 7763078 | O | LH AFT PANEL IN FWD CARGO COMP HAS SMALL DAMAGE |  | 6753460 | 1 |  | COMESTIC REPAIRED BY HI-SPEED TAPE, ADD C685 RAISED REF NEF-VAS-00 ISS01REV00, EXP 01/07/2026 | 2025-10-01 | 18:16 | VAE01151 | NGTHCM | VAE01151 | 60 | 01:00 | MECH | 12:00
358176 | 2026-02-03 | 2026-02-06 | VFC | ATR72 | VAS-B/LC25-2 | B218-120825-CHK-5000FH | 7.2 | 7763078 | O | LH AFT PANEL IN FWD CARGO COMP HAS SMALL DAMAGE |  | 6753460 | 1 |  | ADD STILL OPENED | 2026-01-22 | 01:03 | VAE02465
358176 | 2026-02-03 | 2026-02-06 | VFC | ATR72 | VAS-B/LC25-2 | B218-120825-CHK-5000FH | 7.2 | 7763078 | O | ADD C685 : LH AFT PANEL IN FWD CARGO COMP HAS SMALL DAMAGE RAISED REF NEF-VAS-00 ISS01REV00, EXP 01/07/2026 MCC REQUESTS: 1. UPDATE ADDITIONAL INFORMATION: THE DEFECT CLEARLY AND IN DETAIL , REF NEF-CAR-00 ISS01 REV 00 ON TECHLOG AND AMOS NOTE : THE REFERENCE DOCUMENT OF SUCH DEFECT SHALL BE RECORDED IN THE FOLLOWING FORMAT: NEF-XXX-YY, WHERE: XXX: NEF ITEM CATEGORY CODES; YY: ITEM NUMBER IN EACH NEF ITEM CATEGORY. EXAMPLE: “ADD C123: ‘BOTTOM CUSHION OF F/O SEAT WORN’ IS RAISED. REFER TO NEF ITEM NEF-FLD-02 …”. |  | 7317769 | 2 |  | DONE | 2026-01-21 | 17:36 | VAE02465 | NGTHCM | VAE02465 | 10 | 00:10 | MECH | 12:00
358176 | 2026-02-03 | 2026-02-06 | VFC | ATR72 | VAS-B/LC25-2 | B218-120825-CHK-5000FH | 7.2 | 7763078 | O | T/S AND ORDER SPARE/RECTIFY ADD C685 : LH AFT PANEL IN FWD CARGO COMP HAS SMALL DAMAGE. REF: ATR CMM 25-00-01; REPAIR 5-2 |  | 7370274 | 3 | PERFORM REPAIR | - INSP FOUND RESIN DAMAGE ONLY, PERFORM REPAINT FOR LH AFT PANEL IN FWD CARGO COMP I.A.W CMMM 25-00-01, REPAIR 3-1, PARAGRAPH 1G ( REV 16 ). CHECK SATIS. - MAKE SURE THAT THE WORK AREA IS CLEAN AND CLEAR OF TOOLS AND OTHER ITEMS | 2026-02-04 | 03:15 | VAE02839
358176 | 2026-02-03 | 2026-02-06 | VFC | ATR72 | VAS-B/LC25-2 | B218-120825-CHK-5000FH | 7.3 | 7807401 | O | ENG 1, 2 AIR INLETS ARE FLAKING |  | 6832027 | 1 | ADD C690 | ADD C690 RAISED: ENG 1, 2 AIR INLETS ARE FLAKING, REF NEF-VAS-00 (ISS 01/REV 00), DEADLINE: 18/07/2026 | 2025-10-18 | 14:50 | VAE02377 | NGTHCM | VAE02377 | 60 | 01:00 | MECH | 08:00
358176 | 2026-02-03 | 2026-02-06 | VFC | ATR72 | VAS-B/LC25-2 | B218-120825-CHK-5000FH | 7.3 | 7807401 | O | ENG 1, 2 AIR INLETS ARE FLAKING |  | 6832027 | 1 | ADD C690 | ADD STILL OPENED | 2026-01-22 | 01:03 | VAE02465
358176 | 2026-02-03 | 2026-02-06 | VFC | ATR72 | VAS-B/LC25-2 | B218-120825-CHK-5000FH | 7.3 | 7807401 | O | ADD C690 RAISED: ENG 1, 2 AIR INLETS ARE FLAKING, REF NEF-VAS-00 (ISS 01/REV 00), DEADLINE: 18/07/2026 MCC REQUESTS: 1. PROVIDE ADDITIONAL INFORMATION : THE DEFECT CLEARLY AND IN DETAIL , REF NEF-MIS-00 ON TECHLOG AND AMOS 2. TAKE PICTURE OF DEFECT AND LINK TO WO 7807401 NOTE : THE REFERENCE DOCUMENT OF SUCH DEFECT SHALL BE: NEF-XXX-00. MAINTENANCE STAFF MUST RECORD THE DEFECT CLEARLY AND IN DETAIL, AS IN THE FOLLOWING EXAMPLE: - “ADD C123: ‘DENT ON ENGINE 1 FUEL DRAIN TUBE: SMOOTH, 30MM APART WITH DIMENSION DXR =0.5X2.5 MM IN LIMIT IAW AMM XX-XX REV.XX DATE.XX. REFER TO NEF-MIS-00”. - "ADD C456: `BUBBLE AT UPPER F/O WINDSHIELD WITH LXW = 120X15 MM (THE VISIBILITY DOES NOT DECREASE), ACCEPTABLE IAW AMM XX-XX REV.XX DATE.XX. REFER TO NEF-MIS-00" - " ADD C789: `OIL LEAK IN ENGINE 1 DRAIN MAST AT AIR STARTER RATE: 02 DROPS/MIN IN LIMIT IAW AMM XX-XX REV.XX DATE.XX. REFER TO NEF-MIS-00" |  | 7317775 | 2 |  | DONE | 2026-01-21 | 17:39 | VAE02465 | NGTHCM | VAE02465 | 10 | 00:10 | MECH | 08:00
358176 | 2026-02-03 | 2026-02-06 | VFC | ATR72 | VAS-B/LC25-2 | B218-120825-CHK-5000FH | 7.3 | 7807401 | O | T/S AND ORDER SPARE/RECTIFY ADD C690 RAISED: ENG 1, 2 AIR INLETS ARE FLAKING. SRM 517200-02-001-A01 |  |  | 3
358176 | 2026-02-03 | 2026-02-06 | VFC | ATR72 | VAS-B/LC25-2 | B218-120825-CHK-5000FH | 7.4 | 7807417 | C | PAINT PEELED OFF ON RH FLAP COVER |  | 6832047 | 1 | ADD C691 | ADD C691 RAISED: PAINT PEELED OFF ON RH FLAP COVER, REF NEF-VAS-00 (ISS 01/REV 00), DEADLINE: 18/07/2026 | 2025-10-18 | 15:04 | VAE02377 | NGTHCM | VAE02377 | 60 | 01:00 | MECH | 06:00
358176 | 2026-02-03 | 2026-02-06 | VFC | ATR72 | VAS-B/LC25-2 | B218-120825-CHK-5000FH | 7.4 | 7807417 | C | PAINT PEELED OFF ON RH FLAP COVER |  | 6832047 | 1 | ADD C691 | ADD STILL OPENED | 2026-01-22 | 01:04 | VAE02465
358176 | 2026-02-03 | 2026-02-06 | VFC | ATR72 | VAS-B/LC25-2 | B218-120825-CHK-5000FH | 7.4 | 7807417 | C | ADD C691 RAISED: PAINT PEELED OFF ON RH FLAP COVER, REF NEF-VAS-00 (ISS 01/REV 00), DEADLINE: 18/07/2026 MCC REQUESTS: 1. PROVIDE ADDITIONAL INFORMATION : THE DEFECT CLEARLY AND IN DETAIL , REF NEF-MIS-00 ON TECHLOG AND AMOS 2. TAKE PICTURE OF DEFECT AND LINK TO WO 7807401 NOTE : THE REFERENCE DOCUMENT OF SUCH DEFECT SHALL BE: NEF-XXX-00. MAINTENANCE STAFF MUST RECORD THE DEFECT CLEARLY AND IN DETAIL, AS IN THE FOLLOWING EXAMPLE: - “ADD C123: ‘DENT ON ENGINE 1 FUEL DRAIN TUBE: SMOOTH, 30MM APART WITH DIMENSION DXR =0.5X2.5 MM IN LIMIT IAW AMM XX-XX REV.XX DATE.XX. REFER TO NEF-MIS-00”. - "ADD C456: `BUBBLE AT UPPER F/O WINDSHIELD WITH LXW = 120X15 MM (THE VISIBILITY DOES NOT DECREASE), ACCEPTABLE IAW AMM XX-XX REV.XX DATE.XX. REFER TO NEF-MIS-00" - " ADD C789: `OIL LEAK IN ENGINE 1 DRAIN MAST AT AIR STARTER RATE: 02 DROPS/MIN IN LIMIT IAW AMM XX-XX REV.XX DATE.XX. REFER TO NEF-MIS-00" |  | 7317776 | 2 |  | DONE | 2026-01-21 | 17:43 | VAE02465
358176 | 2026-02-03 | 2026-02-06 | VFC | ATR72 | VAS-B/LC25-2 | B218-120825-CHK-5000FH | 7.4 | 7807417 | C | T/S AND ORDER SPARE/RECTIFY ADD C691 RAISED: PAINT PEELED OFF ON RH FLAP COVER, REF : SRM 51-21-27 -02-001-A01 |  | 7367675 | 3 | PERFORM REPAIR | - C/O PAINT TOUCH -UP AT RH FLAP SUPPORT FAIRING IAW SRM 512127-02-001-A01. REV 121. CHECK SATIS - MAKE SURE THAT THE WORKING AREA ARE CLEAN & CLEAR OF TOOL AND OTHER ITEMS. | 2026-02-03 | 08:38 | VAE02839 | NTHCM | VAE02839 | 240 | 04:00 | MECH | 00:00
358176 | 2026-02-03 | 2026-02-06 | VFC | ATR72 | VAS-B/LC25-2 | B218-120825-CHK-5000FH | 7.4 | 7807417 | C | T/S AND ORDER SPARE/RECTIFY ADD C691 RAISED: PAINT PEELED OFF ON RH FLAP COVER, REF : SRM 51-21-27 -02-001-A01 |  | 7367675 | 3 | PERFORM REPAIR | - C/O PAINT TOUCH -UP AT RH FLAP SUPPORT FAIRING IAW SRM 512127-02-001-A01. REV 121. CHECK SATIS - MAKE SURE THAT THE WORKING AREA ARE CLEAN & CLEAR OF TOOL AND OTHER ITEMS. | 2026-02-03 | 08:38 | VAE02839 | NTHCM | VAE04011 | 120 | 02:00 | MECH | 00:00
358176 | 2026-02-03 | 2026-02-06 | VFC | ATR72 | VAS-B/LC25-2 | B218-120825-CHK-5000FH | 7.4 | 7807417 | C | T/S AND ORDER SPARE/RECTIFY ADD C691 RAISED: PAINT PEELED OFF ON RH FLAP COVER, REF : SRM 51-21-27 -02-001-A01 |  | 7367675 | 3 | CLEAR ADD | CELAR ADD C691 | 2026-02-04 | 08:00 | VAE02839
358176 | 2026-02-03 | 2026-02-06 | VFC | ATR72 | VAS-B/LC25-2 | B218-120825-CHK-5000FH | 7.5 | 7807517 | O | RH PROPELLER COATING PEELED OFF 1 SQUARE INCHES |  | 6832179 | 1 | ADD C693 | ADD C693 RAISED: RH PROPELLER COATING PEELED OFF 1 SQUARE INCHES, REF NEF-VAS-00 (ISS 01/REV 00), DEADLINE: 18/07/2026 | 2025-10-18 | 16:18 | VAE02377 | NGTHCM | VAE02377 | 60 | 01:00 | MECH | 08:00
358176 | 2026-02-03 | 2026-02-06 | VFC | ATR72 | VAS-B/LC25-2 | B218-120825-CHK-5000FH | 7.5 | 7807517 | O | RH PROPELLER COATING PEELED OFF 1 SQUARE INCHES |  | 6832179 | 1 | ADD C693 | ADD STILL OPEN | 2026-01-22 | 18:30 | VAE02377
358176 | 2026-02-03 | 2026-02-06 | VFC | ATR72 | VAS-B/LC25-2 | B218-120825-CHK-5000FH | 7.5 | 7807517 | O | ADD C693 RAISED: RH PROPELLER COATING PEELED OFF 1 SQUARE INCHES, REF NEF-VAS-00 (ISS 01/REV 00), DEADLINE: 18/07/2026 MCC REQUESTS: 1. PROVIDE ADDITIONAL INFORMATION : THE DEFECT CLEARLY AND IN DETAIL , REF NEF-MIS-00 ON TECHLOG AND AMOS NOTE : THE REFERENCE DOCUMENT OF SUCH DEFECT SHALL BE: NEF-XXX-00. MAINTENANCE STAFF MUST RECORD THE DEFECT CLEARLY AND IN DETAIL, AS IN THE FOLLOWING EXAMPLE: - “ADD C123: ‘DENT ON ENGINE 1 FUEL DRAIN TUBE: SMOOTH, 30MM APART WITH DIMENSION DXR =0.5X2.5 MM IN LIMIT IAW AMM XX-XX REV.XX DATE.XX. REFER TO NEF-MIS-00”. - "ADD C456: `BUBBLE AT UPPER F/O WINDSHIELD WITH LXW = 120X15 MM (THE VISIBILITY DOES NOT DECREASE), ACCEPTABLE IAW AMM XX-XX REV.XX DATE.XX. REFER TO NEF-MIS-00" - " ADD C789: `OIL LEAK IN ENGINE 1 DRAIN MAST AT AIR STARTER RATE: 02 DROPS/MIN IN LIMIT IAW AMM XX-XX REV.XX DATE.XX. REFER TO NEF-MIS-00" |  | 7317790 | 2 | C693/ADDC | ADD C693 "RH PROPELLER COATING PEELED OFF 1 SQUARE INCHES, IAW CMM 61-10-00/CHECK 2C.(10) REF NEF-MIS-00 (ISS 01/REV 00), DEADLINE: 18/07/2026. DONE SATIS | 2026-01-22 | 18:25 | VAE02377 | NGTHCM | VAE02377 | 60 | 01:00 | MECH | 08:00
358176 | 2026-02-03 | 2026-02-06 | VFC | ATR72 | VAS-B/LC25-2 | B218-120825-CHK-5000FH | 7.5 | 7807517 | O | T/S AND ORDER SPARE/RECTIFY ADD C693: RAISED: RH PROPELLER COATING PEELED OFF 1 SQUARE INCHES. CMM 61-13-12, REPAIR 4-1 |  |  | 3
358176 | 2026-02-03 | 2026-02-06 | VFC | ATR72 | VAS-B/LC25-2 | B218-120825-CHK-5000FH | 7.6 | 7807521 | C | PAINT PEELED OFF ON RH LEADING EDGE 612 |  | 6832191 | 1 | ADD C694 | ADD C694 RAISED: PAINT PEELED OFF ON RH LEADING EDGE 612, REF NEF-VAS-00 (ISS 01/REV 00), DEADLINE: 18/07/2026 | 2025-10-18 | 16:25 | VAE02377 | NGTHCM | VAE02377 | 60 | 01:00 | MECH | 06:00
358176 | 2026-02-03 | 2026-02-06 | VFC | ATR72 | VAS-B/LC25-2 | B218-120825-CHK-5000FH | 7.6 | 7807521 | C | PAINT PEELED OFF ON RH LEADING EDGE 612 |  | 6832191 | 1 | ADD C694 | ADD STILL OPEN | 2026-01-22 | 19:00 | VAE02377
358176 | 2026-02-03 | 2026-02-06 | VFC | ATR72 | VAS-B/LC25-2 | B218-120825-CHK-5000FH | 7.6 | 7807521 | C | ADD C694 RAISED: PAINT PEELED OFF ON RH LEADING EDGE 612, REF NEF-VAS-00 (ISS 01/REV 00), DEADLINE: 18/07/2026 MCC REQUESTS: 1. PROVIDE ADDITIONAL INFORMATION : THE DEFECT CLEARLY AND IN DETAIL , REF NEF-MIS-00 ON TECHLOG AND AMOS NOTE : THE REFERENCE DOCUMENT OF SUCH DEFECT SHALL BE: NEF-XXX-00. MAINTENANCE STAFF MUST RECORD THE DEFECT CLEARLY AND IN DETAIL, AS IN THE FOLLOWING EXAMPLE: - “ADD C123: ‘DENT ON ENGINE 1 FUEL DRAIN TUBE: SMOOTH, 30MM APART WITH DIMENSION DXR =0.5X2.5 MM IN LIMIT IAW AMM XX-XX REV.XX DATE.XX. REFER TO NEF-MIS-00”. - "ADD C456: `BUBBLE AT UPPER F/O WINDSHIELD WITH LXW = 120X15 MM (THE VISIBILITY DOES NOT DECREASE), ACCEPTABLE IAW AMM XX-XX REV.XX DATE.XX. REFER TO NEF-MIS-00" - " ADD C789: `OIL LEAK IN ENGINE 1 DRAIN MAST AT AIR STARTER RATE: 02 DROPS/MIN IN LIMIT IAW AMM XX-XX REV.XX DATE.XX. REFER TO NEF-MIS-00" |  | 7317799 | 2 | C694/ADDC | ADD C694 RAISED: PAINT PEELED OFF ON RH LEADING EDGE 612, REF REF NEF-MIS-00 (ISS 01/REV 00), DEADLINE: 18/07/2026 | 2026-01-22 | 18:51 | VAE02377 | NGTHCM | VAE02377 | 60 | 01:00 | MECH | 06:00
358176 | 2026-02-03 | 2026-02-06 | VFC | ATR72 | VAS-B/LC25-2 | B218-120825-CHK-5000FH | 7.6 | 7807521 | C | T/S AND ORDER SPARE/RECTIFY ADD C694 RAISED: PAINT PEELED OFF ON RH LEADING EDGE 612. REF : SRM 51-21-27 -02-001-A01 |  | 7367671 | 3 | PERFORM REPAIR | - C/O PAINT TOUCH -UP AT RH LEADING EDGE 612 IAW SRM 512127-02-001-A01. REV 121. CHECK SATIS - MAKE SURE THAT THE WORKING AREA ARE CLEAN & CLEAR OF TOOL AND OTHER ITEMS | 2026-02-04 | 07:03 | VAE02839 | NTHCM | VAE01763 | 180 | 03:00 | MECH | 00:00
358176 | 2026-02-03 | 2026-02-06 | VFC | ATR72 | VAS-B/LC25-2 | B218-120825-CHK-5000FH | 7.6 | 7807521 | C | T/S AND ORDER SPARE/RECTIFY ADD C694 RAISED: PAINT PEELED OFF ON RH LEADING EDGE 612. REF : SRM 51-21-27 -02-001-A01 |  | 7367671 | 3 | PERFORM REPAIR | - C/O PAINT TOUCH -UP AT RH LEADING EDGE 612 IAW SRM 512127-02-001-A01. REV 121. CHECK SATIS - MAKE SURE THAT THE WORKING AREA ARE CLEAN & CLEAR OF TOOL AND OTHER ITEMS | 2026-02-04 | 07:03 | VAE02839 | NTHCM | VAE04011 | 120 | 02:00 | MECH | 00:00
358176 | 2026-02-03 | 2026-02-06 | VFC | ATR72 | VAS-B/LC25-2 | B218-120825-CHK-5000FH | 7.6 | 7807521 | C | T/S AND ORDER SPARE/RECTIFY ADD C694 RAISED: PAINT PEELED OFF ON RH LEADING EDGE 612. REF : SRM 51-21-27 -02-001-A01 |  | 7367671 | 3 | CLEAR ADD | CLEAR ADD C694 | 2026-02-04 | 07:13 | VAE02839
358176 | 2026-02-03 | 2026-02-06 | VFC | ATR72 | VAS-B/LC25-2 | B218-120825-CHK-5000FH | 7.7 | 7807808 | O | LH ENG COWL NOT FLUSH WITH WING |  | 6832575 | 1 | ADD C697 | ADD C697 RAISED: LH ENG COWL NOT FLUSH WITH WING, REF NEF-VAS-00 (ISS 01/REV 00), DEADLINE: 18/07/2026 | 2025-10-18 | 19:49 | VAE02377 | NGTHCM | VAE02377 | 48 | 00:48 | MECH | 08:00
358176 | 2026-02-03 | 2026-02-06 | VFC | ATR72 | VAS-B/LC25-2 | B218-120825-CHK-5000FH | 7.7 | 7807808 | O | T/S AND ORDER SPARE/RECTIFY ADD C697 RAISED: LH ENG COWL NOT FLUSH WITH WING. SRM 541261-200-801-A01 |  |  | 2
358176 | 2026-02-03 | 2026-02-06 | VFC | ATR72 | VAS-B/LC25-2 | B218-120825-CHK-5000FH | 7.8 | 8203877 | C | UPPER COVER OF RH COCKPIT DOOR LOOSENED |  | 7368854 | 1 | ADD C702 | ADD C702 "UPPER COVER OF RH COCKPIT DOOR LOSEN" RAISED REF NEF-VAS-00 ISS.01 REV00 EXP 28-10-2026 | 2026-01-28 | 20:23 | VAE01241 | NGTHCM | VAE01241 | 60 | 01:00 | MECH | 04:00
358176 | 2026-02-03 | 2026-02-06 | VFC | ATR72 | VAS-B/LC25-2 | B218-120825-CHK-5000FH | 7.8 | 8203877 | C | T/S AND ORDER SPARE/RECTIFY ADD C702 : "UPPER COVER OF RH COCKPIT DOOR LOSEN". - ATR-A-25-13-10-00001-271A-A - ADJUSTMENT OF THE REINFORCED COCKPIT DOOR |  | 7369956 | 2 |  | PERFORM ADJUSTMENT OF THE REINFORCED COCKPIT DOOR REF AMM ATR-A-25-13-10-00001-271A-A REV JAN 01/2026. CHECKED SATIS. ADD C702 CLEARED | 2026-02-04 | 07:28 | VAE00727
358176 | 2026-02-03 | 2026-02-06 | VFC | ATR72 | VAS-B/LC25-2 | B218-120825-CHK-5000FH | 7.9 | 7739191 | O | 01 SPRING OF STOW DOOR AT AFT CABIN ATT SEAT BROKEN |  | 6709776 | 1 |  | ADD C681 RAISED REF NEF-VAS-00 ISS01REV00 EXP 23/06/26 | 2025-09-23 | 18:56 | VAE01151 | NGTHCM | VAE01151 | 60 | 01:00 | MECH | 02:00
358176 | 2026-02-03 | 2026-02-06 | VFC | ATR72 | VAS-B/LC25-2 | B218-120825-CHK-5000FH | 7.9 | 7739191 | O | CHECK & ORDER SPARE FOR ADD C681: 01 SPRING OF STOW DOOR AT AFT CABIN ATT SEAT BROKEN |  | 6827735 | 2 | TS/CAB | C/O CHK SPRING ÒF STOW DOOT AFT CABIN ATT SEAT BROKEN. ORDERED SAPRE REF CMM 25-11-23 REV: 16. | 2025-10-18 | 11:29 | VAE03279 | CNBDNT | VAE03279 | 60 | 01:00 | MECH | 02:00
358176 | 2026-02-03 | 2026-02-06 | VFC | ATR72 | VAS-B/LC25-2 | B218-120825-CHK-5000FH | 7.9 | 7739191 | O | PN REQUEST |  |  | 3
358176 | 2026-02-03 | 2026-02-06 | VFC | ATR72 | VAS-B/LC25-2 | B218-120825-CHK-5000FH | 7.9 | 7739191 | O | RECTIFY ADD C681 RAISED @MPS SC06A-CAT2-CAB 01 SPRING OF STOW DOOR AT AFT CABIN ATT SEAT BROKEN REF CMM 25-11-23 REV 16 NOV28/2024 FIG 3 ITEM 155, 160 |  |  | 4
358176 | 2026-02-03 | 2026-02-06 | VFC | ATR72 | VAS-B/LC25-2 | B218-120825-CHK-5000FH | 7.10 | 7951574 | O | RAIL OF STOWAGE BIN 14CD HAVE SMALL CRACK |  | 7049556 | 1 |  | ADD C700: RAIL OF STOWAGE BIN 14CD HAVE SMALL CRACK RAISED REF NEF-CAB-12 ISSUE: 01 REVISION: 00 DL: 15/09/26 | 2025-12-15 | 21:00 | VAE01250
358176 | 2026-02-03 | 2026-02-06 | VFC | ATR72 | VAS-B/LC25-2 | B218-120825-CHK-5000FH | 7.10 | 7951574 | O | ORDER SPARE ADD AND TAKE PICTURE ADD C700: RAIL OF STOWAGE BIN 14CD HAVE SMALL CRACK RAISED REF NEF-CAB-12 ISSUE: 01 REVISION: 00 DL: 15/09/26 |  | 7069693 | 2 | ORDER SPARE ADD | REQUSET REPAIR IN BASE CHECK | 2025-12-19 | 12:28 | VAE03339 | CNBDNT | VAE03976 | 30 | 00:30 | MECH | 14:00
358176 | 2026-02-03 | 2026-02-06 | VFC | ATR72 | VAS-B/LC25-2 | B218-120825-CHK-5000FH | 7.10 | 7951574 | O | ORDER SPARE ADD AND TAKE PICTURE ADD C700: RAIL OF STOWAGE BIN 14CD HAVE SMALL CRACK RAISED REF NEF-CAB-12 ISSUE: 01 REVISION: 00 DL: 15/09/26 |  | 7069693 | 2 | ORDER SPARE ADD | REQUSET REPAIR IN BASE CHECK | 2025-12-19 | 12:28 | VAE03339 | CNBDNT | VAE03339 | 60 | 01:00 | MECH | 14:00
358176 | 2026-02-03 | 2026-02-06 | VFC | ATR72 | VAS-B/LC25-2 | B218-120825-CHK-5000FH | 7.10 | 7951574 | O | RECTIFY ADD C700: RAIL OF STOWAGE BIN 14CD HAVE SMALL CRACK RAISED REF NEF-CAB-12 ISSUE: 01 REVISION: 00 DL: 15/09/2 |  | 7390311 | 3 | RECTIFY ADD | REMOVED | 2026-02-03 | 07:21 | VAE02845
358176 | 2026-02-03 | 2026-02-06 | VFC | ATR72 | VAS-B/LC25-2 | B218-120825-CHK-5000FH | 7.10 | 7951574 | O | RECTIFY ADD C700: RAIL OF STOWAGE BIN 14CD HAVE SMALL CRACK RAISED REF NEF-CAB-12 ISSUE: 01 REVISION: 00 DL: 15/09/2 |  | 7390311 | 3 | RECTIFY ADD | REPAIRED " STOWAGE BIN 14CD " REF: AMM 25-00-01; REPAIR-2-1 AND REPAIR-3-1 REV DATE: 16 ( AUG 01/25 ) CHECKED SATIS | 2026-02-03 | 07:22 | VAE02845 | CNBDNT | VAE01727 | 240 | 04:00 | MECH | 00:00
358176 | 2026-02-03 | 2026-02-06 | VFC | ATR72 | VAS-B/LC25-2 | B218-120825-CHK-5000FH | 7.10 | 7951574 | O | RECTIFY ADD C700: RAIL OF STOWAGE BIN 14CD HAVE SMALL CRACK RAISED REF NEF-CAB-12 ISSUE: 01 REVISION: 00 DL: 15/09/2 |  | 7390311 | 3 | RECTIFY ADD | REPAIRED " STOWAGE BIN 14CD " REF: AMM 25-00-01; REPAIR-2-1 AND REPAIR-3-1 REV DATE: 16 ( AUG 01/25 ) CHECKED SATIS | 2026-02-03 | 07:22 | VAE02845 | CNBDNT | VAE02845 | 120 | 02:00 | MECH | 00:00
358176 | 2026-02-03 | 2026-02-06 | VFC | ATR72 | VAS-B/LC25-2 | B218-120825-CHK-5000FH | 7.10 | 7951574 | O | RECTIFY ADD C700: RAIL OF STOWAGE BIN 14CD HAVE SMALL CRACK RAISED REF NEF-CAB-12 ISSUE: 01 REVISION: 00 DL: 15/09/2 |  | 7390311 | 3 | RECTIFY ADD | REPAIRED " STOWAGE BIN 14CD " REF: AMM 25-00-01; REPAIR-2-1 AND REPAIR-3-1 REV DATE: 16 ( AUG 01/25 ) CHECKED SATIS | 2026-02-03 | 07:22 | VAE02845 | CNBDNT | VAE02845 | 120 | 02:00 | MECH | 14:00
358176 | 2026-02-03 | 2026-02-06 | VFC | ATR72 | VAS-B/LC25-2 | B218-120825-CHK-5000FH | 7.10 | 7951574 | O | RECTIFY ADD C700: RAIL OF STOWAGE BIN 14CD HAVE SMALL CRACK RAISED REF NEF-CAB-12 ISSUE: 01 REVISION: 00 DL: 15/09/2 |  | 7390311 | 3 | RECTIFY ADD | REPAIRED " STOWAGE BIN 14CD " REF: AMM 25-00-01; REPAIR-2-1 AND REPAIR-3-1 REV DATE: 16 ( AUG 01/25 ) CHECKED SATIS | 2026-02-03 | 07:22 | VAE02845 | CNBDNT | VAE01740 | 180 | 03:00 | MECH | 00:00
358176 | 2026-02-03 | 2026-02-06 | VFC | ATR72 | VAS-B/LC25-2 | B218-120825-CHK-5000FH | 9.1 | 8218491 | O | FOUND 04 PANEL ASSY 211HZ,212HZ,5VU,255EW BROKEN |  | 7390229 | 1 | PERFORM REPAIR | - PERFORM REPAIR 04 PANEL ASSY 211HZ,212HZ,5VU,255EW IAW ATR CMM 25-00-01; REPAIR 2-1 & REPAIR 3-1; PARAGRAPH 1.G; REV.16. CHECK SATIS. - MAKE SURE THAT THE WORKING AREAS ARE CLEAN AND CLEAR OF TOOLS AND OTHER ITEMS. | 2026-02-04 | 03:29 | VAE02839 | NTHCM | VAE04011 | 240 | 04:00 | MECH | 17:00
358176 | 2026-02-03 | 2026-02-06 | VFC | ATR72 | VAS-B/LC25-2 | B218-120825-CHK-5000FH | 9.2 | 8218817 | O | CAB FOUND : DOOR OF FWD AND AFT ATTENDANT SEAT PAINT PEEL OFF |  | 7390686 | 1 | FINDING (NRC) | PAINT TOUCH UP ON FWD AND AFT CABIN ATTENDANT SEATS - SEAT-CABIN ATTENDANT REAR : REF: CMM 25-11-23 ( SUBTASK 25-11-23-350-008-A01 ) ; REV DATE: 16 (NOV 28/24) - FORWARD ATTENDANT SEAT : REF: CMM 25-11-44 ( SUBTASK 25-11-44-350-008-A01 ); REV DATE: 13 (PR 29/25) CHECKED SATIS | 2026-02-03 | 07:29 | VAE00783 | CNBDNT | VAE00783 | 480 | 08:00 | MECH | 00:00
358176 | 2026-02-03 | 2026-02-06 | VFC | ATR72 | VAS-B/LC25-2 | B218-120825-CHK-5000FH | 9.2 | 8218817 | O | CAB FOUND : DOOR OF FWD AND AFT ATTENDANT SEAT PAINT PEEL OFF |  | 7390686 | 1 | FINDING (NRC) | PAINT TOUCH UP ON FWD AND AFT CABIN ATTENDANT SEATS - SEAT-CABIN ATTENDANT REAR : REF: CMM 25-11-23 ( SUBTASK 25-11-23-350-008-A01 ) ; REV DATE: 16 (NOV 28/24) - FORWARD ATTENDANT SEAT : REF: CMM 25-11-44 ( SUBTASK 25-11-44-350-008-A01 ); REV DATE: 13 (PR 29/25) CHECKED SATIS | 2026-02-03 | 07:29 | VAE00783 | CNBDNT | VAE01740 | 300 | 05:00 | MECH | 00:00
358176 | 2026-02-03 | 2026-02-06 | VFC | ATR72 | VAS-B/LC25-2 | B218-120825-CHK-5000FH | 9.3 | 8218833 | O | CAB FOUND : LH AFT GALLEY PAINT PEEL OFF |  | 7390706 | 1 | FINDING (NRC) | PAINT TOUCH UP LH AFT GALLEY REF: CMM 25-32-20 ( TASK 25-32-20-300-802-A01) REV DATE: 17 ( JUN 23/15 ) CHECKED SATIS | 2026-02-03 | 07:31 | VAE01727 | CNBDNT | VAE01727 | 120 | 02:00 | MECH | 00:00
358176 | 2026-02-03 | 2026-02-06 | VFC | ATR72 | VAS-B/LC25-2 | B218-120825-CHK-5000FH | 9.4 | 8218838 | C | MEDICAL KIT AT RH-AFT CARGO HAS EXPIRY DATE LESS THAN 1 MONTH |  | 7390714 | 1 | FINDING (NRC) | REPLACED BY NEW MEDICAL KIT AT RH-AFT CARGO REFER DWG NO : ATR72-EEL-005, REV 07 - DATE 21 NOV 2025, ITEM 17. CHECKED SATIS. (EXP DATE NEW MEDICAL KIT: 06/06/2026) | 2026-02-04 | 01:20 | VAE03370 | CNBDNT | VAE03370 | 60 | 01:00 | MECH | 00:00
358176 | 2026-02-03 | 2026-02-06 | VFC | ATR72 | VAS-B/LC25-2 | B218-120825-CHK-5000FH | 9.5 | 8218850 | O | CAB FOUND : TOILET SHROUD AT LAV PAINT PEEL OFF |  | 7390734 | 1 | FINDING (NRC) | REPAINTED " TOILET SHROUD AT LAV " REF: ATR CMM 25-00-01; REPAIR-3-1 REV DATE: 16 ( AUG 01/25 ) CHECKED SATIS | 2026-02-04 | 08:45 | VAE00783 | CNBDNT | VAE03368 | 480 | 08:00 | MECH | 00:00
358176 | 2026-02-03 | 2026-02-06 | VFC | ATR72 | VAS-B/LC25-2 | B218-120825-CHK-5000FH | 9.5 | 8218850 | O | CAB FOUND : TOILET SHROUD AT LAV PAINT PEEL OFF |  | 7390734 | 1 | FINDING (NRC) | REPAINTED " TOILET SHROUD AT LAV " REF: ATR CMM 25-00-01; REPAIR-3-1 REV DATE: 16 ( AUG 01/25 ) CHECKED SATIS | 2026-02-04 | 08:45 | VAE00783 | CNBDNT | VAE02845 | 240 | 04:00 | MECH | 00:00
358176 | 2026-02-03 | 2026-02-06 | VFC | ATR72 | VAS-B/LC25-2 | B218-120825-CHK-5000FH | 9.6 | 8218801 | C | FOUND PAINT PEELED OFF OF PANEL 195DP |  | 7390653 | 1 | PERFORM REPAIR | - C/O PAINT TOUCH -UP AT PANEL 195DP IAW SRM 512127-02-001-A01. REV 121. CHECK SATIS - MAKE SURE THAT THE WORKING AREA ARE CLEAN & CLEAR OF TOOL AND OTHER ITEMS | 2026-02-04 | 07:01 | VAE02839 | NTHCM | VAE01763 | 120 | 02:00 | MECH | 02:00
358176 | 2026-02-03 | 2026-02-06 | VFC | ATR72 | VAS-B/LC25-2 | B218-120825-CHK-5000FH | 9.7 | 8219278 | O | FOUND AFT NLG DOOR PAINT PEEL OFF |  |  | 1
358176 | 2026-02-03 | 2026-02-06 | VFC | ATR72 | VAS-B/LC25-2 | B218-120825-CHK-5000FH | 9.8 | 8219284 | O | FOUND NLG WHEEL WELL PAINT PEEL OFF |  |  | 1
358176 | 2026-02-03 | 2026-02-06 | VFC | ATR72 | VAS-B/LC25-2 | B218-120825-CHK-5000FH | 9.9 | 8219290 | C | FOUND LEADING EDGE OF RH MLG DOOR PAINT PEEL OFF |  | 7391229 | 1 | PERDORM REPAIR | - C/O PAINT TOUCH -UP AT LEADING EDGE OF RH MLG DOOR IAW SRM 512127-02-001-A01. REV 121. CHECK SATIS - MAKE SURE THAT THE WORKING AREA ARE CLEAN & CLEAR OF TOOL AND OTHER ITEMS. | 2026-02-03 | 08:48 | VAE02839 | NTHCM | VAE02818 | 180 | 03:00 | MECH | 00:00
358176 | 2026-02-03 | 2026-02-06 | VFC | ATR72 | VAS-B/LC25-2 | B218-120825-CHK-5000FH | 9.10 | 8219359 | C | FOUND RH MLG DOOR LOWER DOUBLER PLATE PAINT PEEL OFF |  | 7391370 | 1 | PERFORM REPAIR | - C/O PAINT TOUCH -UP AT RH MLG DOOR LOWER DOUBLER PLATE IAW SRM 512127-02-001-A01. REV 121. CHECK SATIS - MAKE SURE THAT THE WORKING AREA ARE CLEAN & CLEAR OF TOOL AND OTHER ITEMS. | 2026-02-04 | 06:58 | VAE02839 | NTHCM | VAE01763 | 180 | 03:00 | MECH | 00:00
358176 | 2026-02-03 | 2026-02-06 | VFC | ATR72 | VAS-B/LC25-2 | B218-120825-CHK-5000FH | 9.10 | 8219359 | C | FOUND RH MLG DOOR LOWER DOUBLER PLATE PAINT PEEL OFF |  | 7391370 | 1 | PERFORM REPAIR | - C/O PAINT TOUCH -UP AT RH MLG DOOR LOWER DOUBLER PLATE IAW SRM 512127-02-001-A01. REV 121. CHECK SATIS - MAKE SURE THAT THE WORKING AREA ARE CLEAN & CLEAR OF TOOL AND OTHER ITEMS. | 2026-02-04 | 06:58 | VAE02839 | NTHCM | VAE02818 | 60 | 01:00 | MECH | 00:00
358176 | 2026-02-03 | 2026-02-06 | VFC | ATR72 | VAS-B/LC25-2 | B218-120825-CHK-5000FH | 9.11 | 8219295 | C | FOUND FLAP FAIRING RIB # 08, 13, 18,23 PAINT PEEL OFF |  | 7391234 | 1 | PERFORM REPAIR | - C/O PAINT TOUCH -UP AT FLAP FAIRING RIB # 08, 13, 18,23 IAW SRM 512127-02-001-A01. REV 121. CHECK SATIS - MAKE SURE THAT THE WORKING AREA ARE CLEAN & CLEAR OF TOOL AND OTHER ITEMS. | 2026-02-03 | 08:50 | VAE03088 | NTHCM | VAE02839 | 240 | 04:00 | MECH | 00:00
358176 | 2026-02-03 | 2026-02-06 | VFC | ATR72 | VAS-B/LC25-2 | B218-120825-CHK-5000FH | 9.11 | 8219295 | C | FOUND FLAP FAIRING RIB # 08, 13, 18,23 PAINT PEEL OFF |  | 7391234 | 1 | PERFORM REPAIR | - C/O PAINT TOUCH -UP AT FLAP FAIRING RIB # 08, 13, 18,23 IAW SRM 512127-02-001-A01. REV 121. CHECK SATIS - MAKE SURE THAT THE WORKING AREA ARE CLEAN & CLEAR OF TOOL AND OTHER ITEMS. | 2026-02-03 | 08:50 | VAE03088 | NTHCM | VAE03088 | 480 | 08:00 | MECH | 00:00
358176 | 2026-02-03 | 2026-02-06 | VFC | ATR72 | VAS-B/LC25-2 | B218-120825-CHK-5000FH | 9.12 | 8219300 | O | FOUND RH INBOARD FLAP PAINT PEEL OFF |  |  | 1
358176 | 2026-02-03 | 2026-02-06 | VFC | ATR72 | VAS-B/LC25-2 | B218-120825-CHK-5000FH | 9.13 | 8219314 | O | FOUND FUEL LEAK AT RH ELEC PUMP |  |  | 1
358176 | 2026-02-03 | 2026-02-06 | VFC | ATR72 | VAS-B/LC25-2 | B218-120825-CHK-5000FH | 9.14 | 8218921 | C | FIRST AID KIT IN RH-FWD PARTITION SAFETY STOWAGE HAS EXPITY DATE LESS THAN 100 DAYS |  | 7390789 | 1 | FINDING (NRC) | REPLACED BY NEW FIRST AID KIT IN RH-FWD PARTITION SAFETY STOWAGE REFER - AMM ATR-A-25-64-XX-00001-520A-A, REV DATE 01 JAN 2026. - AMM ATR-A-25-64-XX-00001-720A-A, REV DATE 01 JAN 2026. CHECKED SATIS (EXP DATE NEW FAK : 22/07/2026) | 2026-02-04 | 01:08 | VAE03370 | CNBDNT | VAE03370 | 60 | 01:00 | MECH | 00:00
358176 | 2026-02-03 | 2026-02-06 | VFC | ATR72 | VAS-B/LC25-2 | B218-120825-CHK-5000FH | 9.15 | 8219391 | O | FOUND LH AILERON TAB PAINT PEEL OFF |  |  | 1
358176 | 2026-02-03 | 2026-02-06 | VFC | ATR72 | VAS-B/LC25-2 | B218-120825-CHK-5000FH | 9.16 | 8219384 | O | FOUND LH IN BOARD FLAP PAINT PEEL OFF |  |  | 1
358176 | 2026-02-03 | 2026-02-06 | VFC | ATR72 | VAS-B/LC25-2 | B218-120825-CHK-5000FH | 9.17 | 8219416 | O | FOUND LH SPOILER PAINT PEEL OFF |  |  | 1
358176 | 2026-02-03 | 2026-02-06 | VFC | ATR72 | VAS-B/LC25-2 | B218-120825-CHK-5000FH | 9.18 | 8219427 | C | LH FLAP FAIRING RIB 23 PAINT PEEL OFF |  | 7391470 | 1 | PERFORM REPAIR | - C/O PAINT TOUCH -UP AT LH FLAP FAIRING RIB 23 IAW SRM 512127-02-001-A01. REV 121. CHECK SATIS - MAKE SURE THAT THE WORKING AREA ARE CLEAN & CLEAR OF TOOL AND OTHER ITEMS | 2026-02-04 | 07:04 | VAE03088 | NTHCM | VAE02839 | 240 | 04:00 | MECH | 00:00
358176 | 2026-02-03 | 2026-02-06 | VFC | ATR72 | VAS-B/LC25-2 | B218-120825-CHK-5000FH | 9.19 | 8219472 | O | FOUND 20 SCREWS OF FLAP FAIRING DAMAGED |  |  | 1
358176 | 2026-02-03 | 2026-02-06 | VFC | ATR72 | VAS-B/LC25-2 | B218-120825-CHK-5000FH | 9.20 | 8219534 | O | CAB FOUND : CABLE OF FWD ATTENDANT SEAT BROKEN |  |  | 1
358176 | 2026-02-03 | 2026-02-06 | VFC | ATR72 | VAS-B/LC25-2 | B218-120825-CHK-5000FH | 9.21 | 8219573 | O | CAB FOUND : BRACKET , AXIS , PIN-SPRING OF LINING ASSY - WASHBASIN AT LAV MISSING |  |  | 1
358176 | 2026-02-03 | 2026-02-06 | VFC | ATR72 | VAS-B/LC25-2 | B218-120825-CHK-5000FH | 9.22 | 8219663 | O | CAB FOUND : BUMPER OF SEAT ASSY AT LAV MISSING |  |  | 1
358176 | 2026-02-03 | 2026-02-06 | VFC | ATR72 | VAS-B/LC25-2 | B218-120825-CHK-5000FH | 9.23 | 8219706 | O | FORWARD ROLLER BLIND (LH AND RH) AT COCKPIT ARE TORNED |  |  | 1
358176 | 2026-02-03 | 2026-02-06 | VFC | ATR72 | VAS-B/LC25-2 | B218-120825-CHK-5000FH | 9.24 | 8219715 | O | CAB FOUND : BOTTOM COVER OF CAPTAIN SEAT WORN |  | 7391883 | 1 | FINDING (NRC) | REPLACED NEW BOTTOM COVER OF CAPTAIN SEAT ; REF: MP: ATR-A-25-11-XX-00001-685A-A ; REV: 01/JAN/2026 ; CHECKED SATIS | 2026-02-04 | 04:22 | VAE02851
358176 | 2026-02-03 | 2026-02-06 | VFC | ATR72 | VAS-B/LC25-2 | B218-120825-CHK-5000FH | 9.25 | 8221689 | C | FOUND: 14 EA LIFE VESTS AT SEAT 3AC, 4AD, 6D, 7AD, 11D, 12A, 14B, 15D, 17BD, 18B EXPIRY DATE IS LESS THAN 4 MONTHS. |  | 7394639 | 1 | FINDING (NRC) TASKCARD 251000-CHK-10000-1 (00) / ITEM 1 | REPLACED BY 14 EA LIFE VESTS AT SEAT 3AC, 4AD, 6D, 7AD, 11D, 12A, 14B, 15D, 17BD, 18B. CHECK SATIS. REF AMM: TASK ATR-A-25-62-XX-00001-520A/720A-A ( 01 JAN 2026) | 2026-02-04 | 04:00 | VAE03453 | CNBDNT | VAE03453 | 240 | 04:00 | MECH | 00:00
358176 | 2026-02-03 | 2026-02-06 | VFC | ATR72 | VAS-B/LC25-2 | B218-120825-CHK-5000FH | 9.26 | 8221693 | C | FRONT FAIRING - ARMREST AT SEATS 1A,1D MISSING |  | 7394644 | 1 | FINDING (NRC) TASKCARD 252848-CHK-40000-6 (01) / ITEM 1 | INSTALLED NEW FRONT FAIRING - ARMREST AT SEATS 1A,1D REFER AMM ATR-A-25-21-XX-00001-685A-A, REV DATE 01 JAN 2026. CHECKED SATIS | 2026-02-04 | 04:03 | VAE03370 | CNBDNT | VAE03370 | 120 | 02:00 | MECH | 00:00
358176 | 2026-02-03 | 2026-02-06 | VFC | ATR72 | VAS-B/LC25-2 | B218-120825-CHK-5000FH | 9.27 | 8221760 | O | HOOK OF OVERHEAD POS 13B,14C BROKEN |  | 7394739 | 1 | FINDING (NRC) TASKCARD 252400-CHK-40000-3 (01) / ITEM 1 | REPLACED BY NEW HOOK OF OVERHEAD POSITION 13AB,14CD REFER AMM ATR-A-25-24-20-00001-540A-A , REV DATE 01 JAN 2026. AMM ATR-A-25-24-20-00001-740A-A, REV DATE 01 JAN 2026. CHECKED SATIS | 2026-02-04 | 08:28 | VAE03370
358176 | 2026-02-03 | 2026-02-06 | VFC | ATR72 | VAS-B/LC25-2 | B218-120825-CHK-5000FH | 10.1 | 8035070 | O |  | <p><span style="font-size:10pt;">PI IS A MAINTENANCE INSPECTION PHASE AND SHALL BE PERFORMED ON THE AIRCRAFT OR AIRCRAFT COMPONENT BEFORE PERFORMING THE CUSTOMER&rsquo;S WORK PACKAGE.<br> PI IS CONDUCTED TO PRELIMINARILY ASSESS THE TECHNICAL CONDITION OF THE AIRCRAFT AND AIRCRAFT COMPONENTS AND TO DETERMINE THE SCOPE OF WORK TO BE PERFORMED, INCLUDING BOTH CUSTOMER-REQUESTED TASKS AND ARISING/ADDITIONAL TASKS.</span></p> <p><span style="font-size:10pt;">FOR AIRCRAFT, PI SHALL BE PERFORMED AS FOLLOW:&nbsp;</span></p> <p><span style="font-size:10pt;">1.DOCUMENTS REVIEW:&nbsp;</span></p> <p><span style="font-size:10pt;">- TECHNICAL AND CABIN DEFECT LOGS,&nbsp;</span></p> <p><span style="font-size:10pt;">- NOTICES OF FLIGHT CREWS, PFR, OPM LIST,&nbsp;</span></p> <p><span style="font-size:10pt;">- STATUS OF ADDS AND ASSOCIATED REQUIREMENTS,&nbsp;</span></p> <p><span style="font-size:10pt;">- DENT &amp; BUCKLE CHART.&nbsp;</span></p> <p><span style="font-size:10pt;">2.PERFORM A 360-DEGREES EXTERIOR WALK-AROUND AIRCRAFT AND INTERIOR CABIN/ COCKPIT. &nbsp;ANY FINDINGS IDENTIFIED DURING THE PI PROCESS &nbsp;SHALL BE RAISED AS A FINDING WO FROM THIS JC BY AUTHORIZED STAFF AND RECORDED IN THE SECTION BELOW.</span></p> |  | 1
358176 | 2026-02-03 | 2026-02-06 | VFC | ATR72 | VAS-B/LC25-2 | B218-120825-CHK-5000FH | 10.2 | 8035069 | O | PRINT THE SOFT COPY OF THE DENT & BUCKLE CHART FROM AMOS AND PROVIDE THE CORRESPONDING HARD COPY TO TECHNICAL LOG BOOK. (AMOS APN: STRUCTURE DAMAGE, APN 786) |  |  | 1
358176 | 2026-02-03 | 2026-02-06 | VFC | ATR72 | VAS-B/LC25-2 | B218-120825-CHK-5000FH | 10.3 | 8035068 | O | - IN-PROGRESS INSPECTIONS SHALL BE PERFORMED DURING THE MAINTENANCE PROCESS AND PRIOR TO THE FINAL INSPECTION. - ANY FINDINGS IDENTIFIED DURING THE IN-PROGRESS INSPECTION SHALL BE RAISED AND CONTROLLED BY A FINDING WORK ORDER (WO) IN ACCORDANCE WITH THE FOLLOWING RULES: + IF THE FINDING IS RELATED TO THE MAIN TASK, THE FINDING WO SHALL BE LINKED TO THE MAIN TASK ITSELF. + IF THE FINDING IS NOT RELATED TO THE MAIN TASK, A SEPARATE FINDING WO SHALL BE RAISED AND LINKED TO THIS JOB CARD. |  |  | 1