## Sheet1
wp_header.wpno_i | start_date | end_date | wp_header.ac_operator | wp_header.ac_model | wp_header.projectno | WP | SEQ | WO | WO_state | WO_TEXT | DES | wo_text_action.workstep_linkno_i | Workstep | wo_text_action.header | wo_text_action.text | action_date | action_time | wo_text_action.sign_performed | time_captured_additional.user_department | time_captured.user_sign | time_captured.duration | hour | time_captured_additional.user_job | est_mh
1109139 | 2026-02-04 | 2026-02-05 | KHV | A320 | K6-B/LC-2 | XU356-300126-CHK-A04 | 1.1 | 7430638 | O | PERFORM CHECK: TE, TERMINAL/ DAILY CHECK |  |  | 1
1109139 | 2026-02-04 | 2026-02-05 | KHV | A320 | K6-B/LC-2 | XU356-300126-CHK-A04 | 2.1 | 6728386 | O | "RUDDER HYDRAULIC ACTUATION (MECHANICAL CONTROL) OPERATIONAL CHECK OF RUDDER SERVOCONTROLS WITH INDIVIDUAL HYDRAULIC SYSTEMS" |  |  | 1
1109139 | 2026-02-04 | 2026-02-05 | KHV | A320 | K6-B/LC-2 | XU356-300126-CHK-A04 | 2.2 | 7735434 | C | DISCARD IDG SCAVENGE AND CHARGE FILTERS, DRAIN AND REPLENISH OIL SYSTEM. NOTE:INTERVAL: - IN ORDER TO AVOID RISK OF MULTIPLE IDG LOSSES, DO NOT PERFORM THIS TASK ON BOTH IDG AT THE SAME TIME. IT IS RECOMMENDED TO WAIT AT LEAST TWO FLIGHT CYCLES BEFORE PERFORMING THIS TASK ON THE OTHER IDG - REPLACE FILTER ELEMENTS, DRAIN IDG OIL AND REPLENISH AT 150 FH OR 1 MO AFTER AIRCRAFT ENTRY INTO SERVICE. THEREAFTER REFER TO INTERVAL. - INTERVAL MAY BE ADJUSTED IN ACCORDANCE WITH SIL 621. |  | 6703620 | 1 |  | PERFORMED WORK STEP `AC GENERATION DISCARD IDG SCAVENGE AND CHARGE FILTERS, DRAIN AND REPLENISH OIL SYSTEM. NOTE:IN...` | 2026-02-04 | 07:36 | VAE02372 | NTHCM | VAE04048 | 120 | 02:00 | MECH | 00:00
1109139 | 2026-02-04 | 2026-02-05 | KHV | A320 | K6-B/LC-2 | XU356-300126-CHK-A04 | 2.2 | 7735434 | C | DISCARD IDG SCAVENGE AND CHARGE FILTERS, DRAIN AND REPLENISH OIL SYSTEM. NOTE:INTERVAL: - IN ORDER TO AVOID RISK OF MULTIPLE IDG LOSSES, DO NOT PERFORM THIS TASK ON BOTH IDG AT THE SAME TIME. IT IS RECOMMENDED TO WAIT AT LEAST TWO FLIGHT CYCLES BEFORE PERFORMING THIS TASK ON THE OTHER IDG - REPLACE FILTER ELEMENTS, DRAIN IDG OIL AND REPLENISH AT 150 FH OR 1 MO AFTER AIRCRAFT ENTRY INTO SERVICE. THEREAFTER REFER TO INTERVAL. - INTERVAL MAY BE ADJUSTED IN ACCORDANCE WITH SIL 621. |  | 6703620 | 1 |  | PERFORMED WORK STEP `AC GENERATION DISCARD IDG SCAVENGE AND CHARGE FILTERS, DRAIN AND REPLENISH OIL SYSTEM. NOTE:IN...` | 2026-02-04 | 07:36 | VAE02372 | NTHCM | VAE02372 | 120 | 02:00 | MECH | 00:00
1109139 | 2026-02-04 | 2026-02-05 | KHV | A320 | K6-B/LC-2 | XU356-300126-CHK-A04 | 2.3 | 7735435 | C | DISCARD IDG SCAVENGE AND CHARGE FILTERS, DRAIN AND REPLENISH OIL SYSTEM. NOTE:INTERVAL: - IN ORDER TO AVOID RISK OF MULTIPLE IDG LOSSES, DO NOT PERFORM THIS TASK ON BOTH IDG AT THE SAME TIME. IT IS RECOMMENDED TO WAIT AT LEAST TWO FLIGHT CYCLES BEFORE PERFORMING THIS TASK ON THE OTHER IDG - REPLACE FILTER ELEMENTS, DRAIN IDG OIL AND REPLENISH AT 150 FH OR 1 MO AFTER AIRCRAFT ENTRY INTO SERVICE. THEREAFTER REFER TO INTERVAL. - INTERVAL MAY BE ADJUSTED IN ACCORDANCE WITH SIL 621. |  | 6703621 | 1 |  | PERFORMED WORK STEP `AC GENERATION DISCARD IDG SCAVENGE AND CHARGE FILTERS, DRAIN AND REPLENISH OIL SYSTEM. NOTE:IN...` | 2026-02-04 | 08:49 | VAE03613 | NTHCM | VAE03613 | 120 | 02:00 | MECH | 00:00
1109139 | 2026-02-04 | 2026-02-05 | KHV | A320 | K6-B/LC-2 | XU356-300126-CHK-A04 | 2.3 | 7735435 | C | DISCARD IDG SCAVENGE AND CHARGE FILTERS, DRAIN AND REPLENISH OIL SYSTEM. NOTE:INTERVAL: - IN ORDER TO AVOID RISK OF MULTIPLE IDG LOSSES, DO NOT PERFORM THIS TASK ON BOTH IDG AT THE SAME TIME. IT IS RECOMMENDED TO WAIT AT LEAST TWO FLIGHT CYCLES BEFORE PERFORMING THIS TASK ON THE OTHER IDG - REPLACE FILTER ELEMENTS, DRAIN IDG OIL AND REPLENISH AT 150 FH OR 1 MO AFTER AIRCRAFT ENTRY INTO SERVICE. THEREAFTER REFER TO INTERVAL. - INTERVAL MAY BE ADJUSTED IN ACCORDANCE WITH SIL 621. |  | 6703621 | 1 |  | PERFORMED WORK STEP `AC GENERATION DISCARD IDG SCAVENGE AND CHARGE FILTERS, DRAIN AND REPLENISH OIL SYSTEM. NOTE:IN...` | 2026-02-04 | 08:49 | VAE03613 | NTHCM | VAE03252 | 120 | 02:00 | MECH | 00:00
1109139 | 2026-02-04 | 2026-02-05 | KHV | A320 | K6-B/LC-2 | XU356-300126-CHK-A04 | 2.3 | 7735435 | C | DISCARD IDG SCAVENGE AND CHARGE FILTERS, DRAIN AND REPLENISH OIL SYSTEM. NOTE:INTERVAL: - IN ORDER TO AVOID RISK OF MULTIPLE IDG LOSSES, DO NOT PERFORM THIS TASK ON BOTH IDG AT THE SAME TIME. IT IS RECOMMENDED TO WAIT AT LEAST TWO FLIGHT CYCLES BEFORE PERFORMING THIS TASK ON THE OTHER IDG - REPLACE FILTER ELEMENTS, DRAIN IDG OIL AND REPLENISH AT 150 FH OR 1 MO AFTER AIRCRAFT ENTRY INTO SERVICE. THEREAFTER REFER TO INTERVAL. - INTERVAL MAY BE ADJUSTED IN ACCORDANCE WITH SIL 621. |  | 6703621 | 1 |  | PERFORMED WORK STEP `AC GENERATION DISCARD IDG SCAVENGE AND CHARGE FILTERS, DRAIN AND REPLENISH OIL SYSTEM. NOTE:IN...` | 2026-02-04 | 08:49 | VAE03613 | NTHCM | VAE04029 | 120 | 02:00 |  | 00:00
1109139 | 2026-02-04 | 2026-02-05 | KHV | A320 | K6-B/LC-2 | XU356-300126-CHK-A04 | 2.4 | 6361068 | C | "MAIN HYDRAULIC POWER DRAIN RECOVERY TANK" |  | 4624290 | 1 |  | PERFORMED WORK STEP `MAIN HYDRAULIC POWER "MAIN HYDRAULIC POWER DRAIN RECOVERY TANK"` | 2026-02-04 | 08:15 | VAE02367 | NTHCM | VAE04020 | 60 | 01:00 |  | 00:00
1109139 | 2026-02-04 | 2026-02-05 | KHV | A320 | K6-B/LC-2 | XU356-300126-CHK-A04 | 2.4 | 6361068 | C | "MAIN HYDRAULIC POWER DRAIN RECOVERY TANK" |  | 4624290 | 1 |  | PERFORMED WORK STEP `MAIN HYDRAULIC POWER "MAIN HYDRAULIC POWER DRAIN RECOVERY TANK"` | 2026-02-04 | 08:15 | VAE02367 | NTHCM | VAE02367 | 60 | 01:00 | MECH | 00:00
1109139 | 2026-02-04 | 2026-02-05 | KHV | A320 | K6-B/LC-2 | XU356-300126-CHK-A04 | 2.5 | 6361210 | C | "WASTE WATER DRAIN CLEAN FILTER ELEMENT OF WASHBASIN DRAIN VALVES NOTE: DEPENDING ON OPERATING ENVIRONMENT AND OPERATORS EXPERIENCE, A LESS FREQUENT OR MORE FREQUENT INITIAL INTERVAL MAY BE USED." |  | 4624434 | 1 |  | PERFORMED WORK STEP `WASTE WATER DRAIN "WASTE WATER DRAIN CLEAN FILTER ELEMENT OF WASHBASIN DRAIN VALVES NOTE: DEPE...` | 2026-02-04 | 08:03 | VAE02825 | CNBDNT | VAE02825 | 60 | 01:00 | MECH | 00:00
1109139 | 2026-02-04 | 2026-02-05 | KHV | A320 | K6-B/LC-2 | XU356-300126-CHK-A04 | 2.6 | 6360971 | O | "THS ACTUATOR LUBRICATE THS ACTUATOR BALL SCREW NUT" |  |  | 1
1109139 | 2026-02-04 | 2026-02-05 | KHV | A320 | K6-B/LC-2 | XU356-300126-CHK-A04 | 2.7 | 6728357 | C | "LAVATORY AND GALLEY VENTILATION DISCARD LAVATORY AIR EXTRACTION FILTER ELEMENT NOTE: DEPENDING ON OPERATING ENVIRONMENT AND OPERATORS EXPERIENCE, A LESS FREQUENT OR MORE FREQUENT INITIAL INTERVAL MAY BE USED." |  | 5160903 | 1 |  | PERFORMED WORK STEP `LAVATORY AND GALLEY VENTILATION "LAVATORY AND GALLEY VENTILATION DISCARD LAVATORY AIR EXTRACTI...` | 2026-02-04 | 08:01 | VAE02825 | CNBDNT | VAE02825 | 60 | 01:00 | MECH | 00:00
1109139 | 2026-02-04 | 2026-02-05 | KHV | A320 | K6-B/LC-2 | XU356-300126-CHK-A04 | 2.8 | 6728363 | O | "AC GENERATION OPERATIONAL CHECK OF GAPCU VIA CFDS" |  |  | 1
1109139 | 2026-02-04 | 2026-02-05 | KHV | A320 | K6-B/LC-2 | XU356-300126-CHK-A04 | 2.9 | 6728353 | O | "STATIC INVERTER OPERATIONAL CHECK OF STATIC INVERTER" |  |  | 1
1109139 | 2026-02-04 | 2026-02-05 | KHV | A320 | K6-B/LC-2 | XU356-300126-CHK-A04 | 2.10 | 6728374 | C | "DC MAIN GENERATION OPERATIONAL CHECK OF BATTERY CHARGE LIMITER NO 1 AND NO 2 VIA CFDS" |  | 5160920 | 1 |  | PERFORMED WORK STEP `DC MAIN GENERATION "DC MAIN GENERATION OPERATIONAL CHECK OF BATTERY CHARGE LIMITER NO 1 AND NO...` | 2026-02-04 | 07:58 | VAE03592 | NTHCM | VAE04244 | 10 | 00:10 | MECH | 00:00
1109139 | 2026-02-04 | 2026-02-05 | KHV | A320 | K6-B/LC-2 | XU356-300126-CHK-A04 | 2.10 | 6728374 | C | "DC MAIN GENERATION OPERATIONAL CHECK OF BATTERY CHARGE LIMITER NO 1 AND NO 2 VIA CFDS" |  | 5160920 | 1 |  | PERFORMED WORK STEP `DC MAIN GENERATION "DC MAIN GENERATION OPERATIONAL CHECK OF BATTERY CHARGE LIMITER NO 1 AND NO...` | 2026-02-04 | 07:58 | VAE03592 | NTHCM | VAE03592 | 120 | 02:00 | MECH | 00:00
1109139 | 2026-02-04 | 2026-02-05 | KHV | A320 | K6-B/LC-2 | XU356-300126-CHK-A04 | 2.10 | 6728374 | C | "DC MAIN GENERATION OPERATIONAL CHECK OF BATTERY CHARGE LIMITER NO 1 AND NO 2 VIA CFDS" |  | 5160920 | 1 |  | PERFORMED WORK STEP `DC MAIN GENERATION "DC MAIN GENERATION OPERATIONAL CHECK OF BATTERY CHARGE LIMITER NO 1 AND NO...` | 2026-02-04 | 07:58 | VAE03592 | NTHCM | VAE04033 | 120 | 02:00 |  | 00:00
1109139 | 2026-02-04 | 2026-02-05 | KHV | A320 | K6-B/LC-2 | XU356-300126-CHK-A04 | 2.11 | 6728382 | O | "CARGO COMPARTMENTS DETAILED INSPECTION OF DIVIDER NETS, DOOR NETS AND NET ATTACHMENT POINTS NOTE: THE NUMBER OF AFFECTED ZONES MAY VARY ACCORDING TO THE CARGO SYSTEMS INSTALLED." |  |  | 1
1109139 | 2026-02-04 | 2026-02-05 | KHV | A320 | K6-B/LC-2 | XU356-300126-CHK-A04 | 2.12 | 6728380 | O | "CARGO COMPARTMENTS DETAILED INSPECTION OF DIVIDER NETS, DOOR NETS AND NET ATTACHMENT POINTS NOTE: THE NUMBER OF AFFECTED ZONES MAY VARY ACCORDING TO THE CARGO SYSTEMS INSTALLED." |  |  | 1
1109139 | 2026-02-04 | 2026-02-05 | KHV | A320 | K6-B/LC-2 | XU356-300126-CHK-A04 | 2.13 | 6728376 | O | "CARGO COMPARTMENTS DETAILED INSPECTION OF DIVIDER NETS, DOOR NETS AND NET ATTACHMENT POINTS NOTE: THE NUMBER OF AFFECTED ZONES MAY VARY ACCORDING TO THE CARGO SYSTEMS INSTALLED." |  |  | 1
1109139 | 2026-02-04 | 2026-02-05 | KHV | A320 | K6-B/LC-2 | XU356-300126-CHK-A04 | 2.14 | 6728378 | O | DOOR ESCAPE SLIDE CHECK DOOR/EMERGENCY EXIT/OFFWING ESCAPE SLIDE/RAFT INFLATION RESERVOIR PRESSURE. NOTE: PLANNING: - TASK IS NOT APPLICABLE FOR DEACTIVATED PASSENGER/ CREW DOORS/EMERGENCY EXITS. |  |  | 1
1109139 | 2026-02-04 | 2026-02-05 | KHV | A320 | K6-B/LC-2 | XU356-300126-CHK-A04 | 2.15 | 6728384 | C | "ENGINE FIRE AND OVERHEAT DETECTION OPERATIONAL CHECK OF LOOP/SQUIB" |  | 5160930 | 1 |  | PERFORMED WORK STEP `ENGINE FIRE AND OVERHEAT DETECTION "ENGINE FIRE AND OVERHEAT DETECTION OPERATIONAL CHECK OF LO...` | 2026-02-04 | 08:00 | VAE03592 | NTHCM | VAE02976 | 10 | 00:10 | MECH | 00:00
1109139 | 2026-02-04 | 2026-02-05 | KHV | A320 | K6-B/LC-2 | XU356-300126-CHK-A04 | 2.15 | 6728384 | C | "ENGINE FIRE AND OVERHEAT DETECTION OPERATIONAL CHECK OF LOOP/SQUIB" |  | 5160930 | 1 |  | PERFORMED WORK STEP `ENGINE FIRE AND OVERHEAT DETECTION "ENGINE FIRE AND OVERHEAT DETECTION OPERATIONAL CHECK OF LO...` | 2026-02-04 | 08:00 | VAE03592 | NTHCM | VAE03593 | 10 | 00:10 | MECH | 00:00
1109139 | 2026-02-04 | 2026-02-05 | KHV | A320 | K6-B/LC-2 | XU356-300126-CHK-A04 | 2.15 | 6728384 | C | "ENGINE FIRE AND OVERHEAT DETECTION OPERATIONAL CHECK OF LOOP/SQUIB" |  | 5160930 | 1 |  | PERFORMED WORK STEP `ENGINE FIRE AND OVERHEAT DETECTION "ENGINE FIRE AND OVERHEAT DETECTION OPERATIONAL CHECK OF LO...` | 2026-02-04 | 08:00 | VAE03592 | NTHCM | VAE04033 | 120 | 02:00 |  | 00:00
1109139 | 2026-02-04 | 2026-02-05 | KHV | A320 | K6-B/LC-2 | XU356-300126-CHK-A04 | 2.15 | 6728384 | C | "ENGINE FIRE AND OVERHEAT DETECTION OPERATIONAL CHECK OF LOOP/SQUIB" |  | 5160930 | 1 |  | PERFORMED WORK STEP `ENGINE FIRE AND OVERHEAT DETECTION "ENGINE FIRE AND OVERHEAT DETECTION OPERATIONAL CHECK OF LO...` | 2026-02-04 | 08:00 | VAE03592 | NTHCM | VAE03592 | 120 | 02:00 | MECH | 00:00
1109139 | 2026-02-04 | 2026-02-05 | KHV | A320 | K6-B/LC-2 | XU356-300126-CHK-A04 | 2.15 | 6728384 | C | "ENGINE FIRE AND OVERHEAT DETECTION OPERATIONAL CHECK OF LOOP/SQUIB" |  | 5160930 | 1 |  | PERFORMED WORK STEP `ENGINE FIRE AND OVERHEAT DETECTION "ENGINE FIRE AND OVERHEAT DETECTION OPERATIONAL CHECK OF LO...` | 2026-02-04 | 08:00 | VAE03592 | NTHCM | VAE03094 | 5 | 00:05 | MECH | 00:00
1109139 | 2026-02-04 | 2026-02-05 | KHV | A320 | K6-B/LC-2 | XU356-300126-CHK-A04 | 2.16 | 6728359 | O | "TANKS CHECK LEAK MONITOR FOR EVIDENCE OF FUEL LEAKAGE AND CORRECT CLOSURE OF THE VALVE" |  |  | 1
1109139 | 2026-02-04 | 2026-02-05 | KHV | A320 | K6-B/LC-2 | XU356-300126-CHK-A04 | 2.17 | 6728372 | C | "MAIN HYDRAULIC POWER CHECK FLUID LEVEL ON RESERVOIR INDICATORS" |  | 5160918 | 1 |  | PERFORMED WORK STEP `MAIN HYDRAULIC POWER "MAIN HYDRAULIC POWER CHECK FLUID LEVEL ON RESERVOIR INDICATORS"` | 2026-02-04 | 08:16 | VAE03233 | NTHCM | VAE03233 | 120 | 02:00 | MECH | 00:00
1109139 | 2026-02-04 | 2026-02-05 | KHV | A320 | K6-B/LC-2 | XU356-300126-CHK-A04 | 2.18 | 6728412 | O | "CFDS AND DATA RECORDING SYSTEM READ CENTRALIZED FAULT DISPLAY SYSTEM (CFDS) FOR CLASS 3 FAULTS" |  |  | 1
1109139 | 2026-02-04 | 2026-02-05 | KHV | A320 | K6-B/LC-2 | XU356-300126-CHK-A04 | 2.19 | 6728423 | O | "NORMAL EXTENSION AND RETRACTION VISUAL CHECK OF NLG AND MLG DOWNLOCK SPRINGS AND ATTACHMENTS." |  |  | 1
1109139 | 2026-02-04 | 2026-02-05 | KHV | A320 | K6-B/LC-2 | XU356-300126-CHK-A04 | 2.20 | 6728418 | O | "NORMAL EXTENSION AND RETRACTION VISUAL CHECK OF NLG AND MLG DOWNLOCK SPRINGS AND ATTACHMENTS." |  |  | 1
1109139 | 2026-02-04 | 2026-02-05 | KHV | A320 | K6-B/LC-2 | XU356-300126-CHK-A04 | 2.21 | 6728421 | O | "NORMAL EXTENSION AND RETRACTION VISUAL CHECK OF NLG AND MLG DOWNLOCK SPRINGS AND ATTACHMENTS." |  |  | 1
1109139 | 2026-02-04 | 2026-02-05 | KHV | A320 | K6-B/LC-2 | XU356-300126-CHK-A04 | 2.22 | 6728425 | O | "NORMAL EXTENSION AND RETRACTION GENERAL VISUAL INSPECTION OF L/G EXTENSION / RETRACTION SYSTEM COMPONENTS" |  |  | 1
1109139 | 2026-02-04 | 2026-02-05 | KHV | A320 | K6-B/LC-2 | XU356-300126-CHK-A04 | 2.23 | 6728414 | O | "NORMAL EXTENSION AND RETRACTION GENERAL VISUAL INSPECTION OF L/G EXTENSION / RETRACTION SYSTEM COMPONENTS" |  |  | 1
1109139 | 2026-02-04 | 2026-02-05 | KHV | A320 | K6-B/LC-2 | XU356-300126-CHK-A04 | 2.24 | 6728417 | O | "NORMAL EXTENSION AND RETRACTION GENERAL VISUAL INSPECTION OF L/G EXTENSION / RETRACTION SYSTEM COMPONENTS" |  |  | 1
1109139 | 2026-02-04 | 2026-02-05 | KHV | A320 | K6-B/LC-2 | XU356-300126-CHK-A04 | 2.25 | 6728473 | O | CLEANING OF THE COCKPIT DISPLAY - UNITS REFER TO "VNA-MS-P22" |  |  | 1
1109139 | 2026-02-04 | 2026-02-05 | KHV | A320 | K6-B/LC-2 | XU356-300126-CHK-A04 | 2.26 | 6728471 | O | CLEANING OF THE COCKPIT EQUIPMENTS/FURNISHINGS. MAKE SURE THAT: - NO TRACES OF NORMAL DUST AND DIRT ON THE SURFACE, THE EDGES. - NO TRACES OF SPECIAL STAINS ON THE SURFACE. NOTE 1: CLEANING OF SEAT BASE, SEAT EXTERIOR FRAME, SEAT ARMREST, SHROUD, FOOD TRAY TABLE HINGES, CUP HOLDER, CARPET-FLOOR SLOTS INCLUDED, BIN REFER TO "VNA-MS-P22" |  |  | 1
1109139 | 2026-02-04 | 2026-02-05 | KHV | A320 | K6-B/LC-2 | XU356-300126-CHK-A04 | 2.27 | 6728475 | O | CLEANING OF THE GALLEYS, CLEANING OF THE GALLEYS COMPARTMENT, TABLLES, DOOR AND DECORATIVE PANELS MAKE SURE THE COLD STORAGE, SINK, SERVICING TABLE, DOOR AND WALL ARE CLEAN,DRY,NO TRACE OF NORMAL WASTE, DUST, STAINS, NO SPECIAL WASTE, SPILLS, STAINS CLEANING THE WASTE BIN/TRASH COMPACTOR, MAKE SURE THERE IS DRY, NO TRACE OF NORMAL WASTE, DUST, STAINS, ODORLESS CLEANING FILTER SINK OF GALLEY TO MAKE SURE NO WASTE, NO CLOGGING REFER TO `VNA-MS-P22" |  |  | 1
1109139 | 2026-02-04 | 2026-02-05 | KHV | A320 | K6-B/LC-2 | XU356-300126-CHK-A04 | 2.28 | 6728437 | O | EXTERNAL CLEAN CABIN AND COOKPIT HANDSETS/CRADLES. PERFORM FOLLOW SUBTASK IN REFER DOC WHICH APPLY FOR SUITABLE MATERIAL REFER TO "VNA-MS-P22" |  |  | 1
1109139 | 2026-02-04 | 2026-02-05 | KHV | A320 | K6-B/LC-2 | XU356-300126-CHK-A04 | 2.29 | 6728435 | O | SEAT COVERS AND CURTAINS GENERAL VISUAL INSPECTION SEAT COVERS, SEAT CUSHION AND CURTAINS FOR CLEANNESS. REPLACE OR CLEAN IF NECESSARY. NOTE 1: REFER TO `VNA-MS-P22" NOTE 2: THIS TASK IS APPLIED TO SEAT ROW ZONE FROM 1 TO 18 ONLY. |  |  | 1
1109139 | 2026-02-04 | 2026-02-05 | KHV | A320 | K6-B/LC-2 | XU356-300126-CHK-A04 | 2.30 | 6728439 | O | SEAT COVERS AND CURTAINS GENERAL VISUAL INSPECTION SEAT COVERS, SEAT CUSHION AND CURTAINS FOR CLEANNESS. REPLACE OR CLEAN IF NECESSARY. NOTE 1: REFER TO `VNA-MS-P22" NOTE 2: THIS TASK IS APPLIED TO SEAT ROW ZONE FROM 19 AND ON. |  |  | 1
1109139 | 2026-02-04 | 2026-02-05 | KHV | A320 | K6-B/LC-2 | XU356-300126-CHK-A04 | 2.31 | 6728443 | O | A. FOR THE CABIN ATTENDENT, MAKE SURE THE SEATS OPEN AND CLOSE CORRECTLY AND THEY AUTOMATICALLY GO BACK INTO THEIR POSITION (FOR THE SEAT ON THE AFT LAVATORY, IT MANUALLY GO BACK THE POSITION). B. FOR THE CABIN ATTENDENT SEAT BELTS, MAKE SURE THAT: - THE SEAT BELT BUCKE LOCKS/UNLOCKS CORRECTLY - THE LENGTH OF THE SEAT BELT CAN BE ADJUSTED CORRECTLY. - THE SHOULDER HARNESSES CAN BE SMOOTHLY PULLED OUT AND THEY AUTOMATICALLY GO BACK TO THEIR REELS. - THE SHOULDERS HARNESS LOCKS WHEN YOU PULL HARD AND IT UNLOCKS WHEN YOU RELEASE TENSION. |  |  | 1
1109139 | 2026-02-04 | 2026-02-05 | KHV | A320 | K6-B/LC-2 | XU356-300126-CHK-A04 | 2.32 | 6728447 | O | CHECK EACH OVERHEAD STOWAGE COMPARTMENT, ENSURE DOOR LOCK PROPERLY: + THE LOCKING MECHANISM OPERATES CORRECTLY; + THE DOOR CLOSE AND OPEN WITHOUT PROBLEM; + NO PART IS MISSING; + DAMPER AND HINGE ARE THE GOOD CONDITION. + ADJUST OF THE OVH STOWAGE-COMPARTMENT DOORS . IF NESCESSARY (REF AMT 252400-710-001). |  |  | 1
1109139 | 2026-02-04 | 2026-02-05 | KHV | A320 | K6-B/LC-2 | XU356-300126-CHK-A04 | 2.33 | 6728450 | O | INSPECTION OF LENS FOR ALL PASSENGER AND ATTENDANT READING LIGHT. CHECK THE PRESENCE,IN GOOD CONDITION (NO CRACK OR BREAK) AND THE CORRECT INSTALLATION. PERFORM REPLACEMENT PARTS IF NECESSARY. |  |  | 1
1109139 | 2026-02-04 | 2026-02-05 | KHV | A320 | K6-B/LC-2 | XU356-300126-CHK-A04 | 2.34 | 6728454 | O | C-CLASS COMPARTMENT CARPETS: CHECK FOR DIRTYNESS AND WEAR, CLEAN OR REPLACE IF NECESSARY, NOTE : REFER TO `VNA-MS-P22" |  |  | 1
1109139 | 2026-02-04 | 2026-02-05 | KHV | A320 | K6-B/LC-2 | XU356-300126-CHK-A04 | 2.35 | 6728462 | C | EXTERNAL CLEANING ALL GALLEY INSERT EQUIPMENT. MAKE SURE THAT: CLEAN, DRY NO TRACE OF NORMAL WASTE, DUST, STAINS, NO TRACE OF SPECIAL STAINS. NOTE : + REMOVE ALL OVENS , INTERNAL AND EXTERNAL CLEANING, AFTER CLEANING, REFIT AND DO A FUNTIONAL CHECK OF ALL OVENS. + DO A FUNCTIONAL CHECK OF ALL GALLEY DRAIN VALVES, CLEAN IF NECESSARY. + REFER TO "VNA-MS-P22" SKILLS : 1 AF 0.30 MHRS 1 B2 0.00 MHRS |  | 5161008 | 1 |  | PERFORMED WORK STEP `GALLEY EQUIPMENT EXTERNAL CLEANING ALL GALLEY INSERT EQUIPMENT. MAKE SURE THAT: CLEAN, DRY NO ...` | 2026-02-04 | 08:25 | VAE02825 | CNBDNT | VAEOUCS1 | 120 | 02:00 | MECH | 00:00
1109139 | 2026-02-04 | 2026-02-05 | KHV | A320 | K6-B/LC-2 | XU356-300126-CHK-A04 | 2.35 | 6728462 | C | EXTERNAL CLEANING ALL GALLEY INSERT EQUIPMENT. MAKE SURE THAT: CLEAN, DRY NO TRACE OF NORMAL WASTE, DUST, STAINS, NO TRACE OF SPECIAL STAINS. NOTE : + REMOVE ALL OVENS , INTERNAL AND EXTERNAL CLEANING, AFTER CLEANING, REFIT AND DO A FUNTIONAL CHECK OF ALL OVENS. + DO A FUNCTIONAL CHECK OF ALL GALLEY DRAIN VALVES, CLEAN IF NECESSARY. + REFER TO "VNA-MS-P22" SKILLS : 1 AF 0.30 MHRS 1 B2 0.00 MHRS |  | 5161008 | 1 |  | PERFORMED WORK STEP `GALLEY EQUIPMENT EXTERNAL CLEANING ALL GALLEY INSERT EQUIPMENT. MAKE SURE THAT: CLEAN, DRY NO ...` | 2026-02-04 | 08:25 | VAE02825 | CNBDNT | VAE02825 | 180 | 03:00 | MECH | 00:00
1109139 | 2026-02-04 | 2026-02-05 | KHV | A320 | K6-B/LC-2 | XU356-300126-CHK-A04 | 2.36 | 6728463 | O | LAVATORIES EQUIPMENTS CLEANING AND WASHING: - CLEAN AND WASH UNDER TOILET SHROUDS, BAYBY NURSING TABLE & HAND GRIP. - WASH AND POLISH MIRRORS. - REMOVE AND WASH ALL WASTE BINS, SANITARY BINS. - CHECK INSIDE SERVICE CABINET FOR DAMAGES AND CLEAN. - WASH AND DRY TOILET DOORS (INSIDE AND OUTSIDE). - CLEAN AND WASH TOILET FLOORS. - MAKE SURE THE FLAP OF WASTE CHUTE OPERATE NORMALLY. - CLEAN WASHING BASIN, ASHTRAY NOTE: REFER TO "VNA-MS-P22" |  |  | 1
1109139 | 2026-02-04 | 2026-02-05 | KHV | A320 | K6-B/LC-2 | XU356-300126-CHK-A04 | 2.37 | 6360917 | C | "AVIONICS EQUIPMENT VENTILATION OPERATIONAL CHECK OF SYSTEM VIA MCDU" |  | 4624140 | 1 |  | PERFORMED WORK STEP `AVIONICS EQUIPMENT VENTILATION "AVIONICS EQUIPMENT VENTILATION OPERATIONAL CHECK OF SYSTEM VIA...` | 2026-02-04 | 08:01 | VAE03592 | NTHCM | VAE02976 | 10 | 00:10 | MECH | 00:00
1109139 | 2026-02-04 | 2026-02-05 | KHV | A320 | K6-B/LC-2 | XU356-300126-CHK-A04 | 2.37 | 6360917 | C | "AVIONICS EQUIPMENT VENTILATION OPERATIONAL CHECK OF SYSTEM VIA MCDU" |  | 4624140 | 1 |  | PERFORMED WORK STEP `AVIONICS EQUIPMENT VENTILATION "AVIONICS EQUIPMENT VENTILATION OPERATIONAL CHECK OF SYSTEM VIA...` | 2026-02-04 | 08:01 | VAE03592 | NTHCM | VAE03592 | 120 | 02:00 | MECH | 00:00
1109139 | 2026-02-04 | 2026-02-05 | KHV | A320 | K6-B/LC-2 | XU356-300126-CHK-A04 | 2.37 | 6360917 | C | "AVIONICS EQUIPMENT VENTILATION OPERATIONAL CHECK OF SYSTEM VIA MCDU" |  | 4624140 | 1 |  | PERFORMED WORK STEP `AVIONICS EQUIPMENT VENTILATION "AVIONICS EQUIPMENT VENTILATION OPERATIONAL CHECK OF SYSTEM VIA...` | 2026-02-04 | 08:01 | VAE03592 | NTHCM | VAE04033 | 120 | 02:00 |  | 00:00
1109139 | 2026-02-04 | 2026-02-05 | KHV | A320 | K6-B/LC-2 | XU356-300126-CHK-A04 | 2.37 | 6360917 | C | "AVIONICS EQUIPMENT VENTILATION OPERATIONAL CHECK OF SYSTEM VIA MCDU" |  | 4624140 | 1 |  | PERFORMED WORK STEP `AVIONICS EQUIPMENT VENTILATION "AVIONICS EQUIPMENT VENTILATION OPERATIONAL CHECK OF SYSTEM VIA...` | 2026-02-04 | 08:01 | VAE03592 | NTHCM | VAE03094 | 5 | 00:05 | MECH | 00:00
1109139 | 2026-02-04 | 2026-02-05 | KHV | A320 | K6-B/LC-2 | XU356-300126-CHK-A04 | 2.37 | 6360917 | C | "AVIONICS EQUIPMENT VENTILATION OPERATIONAL CHECK OF SYSTEM VIA MCDU" |  | 4624140 | 1 |  | PERFORMED WORK STEP `AVIONICS EQUIPMENT VENTILATION "AVIONICS EQUIPMENT VENTILATION OPERATIONAL CHECK OF SYSTEM VIA...` | 2026-02-04 | 08:01 | VAE03592 | NTHCM | VAE03593 | 10 | 00:10 | MECH | 00:00
1109139 | 2026-02-04 | 2026-02-05 | KHV | A320 | K6-B/LC-2 | XU356-300126-CHK-A04 | 2.38 | 6244552 | O | OPERATIONAL CHECK OF NETWORK RECONFIGURATION IN CASE OF SINGLE GENERATOR FAILURE |  |  | 1
1109139 | 2026-02-04 | 2026-02-05 | KHV | A320 | K6-B/LC-2 | XU356-300126-CHK-A04 | 2.39 | 6244544 | O | OPERATIONAL CHECK OF NETWORK RECONFIGURATION IN CASE OF SINGLE GENERATOR FAILURE |  |  | 1
1109139 | 2026-02-04 | 2026-02-05 | KHV | A320 | K6-B/LC-2 | XU356-300126-CHK-A04 | 2.40 | 6244566 | O | OPERATIONAL CHECK OF NETWORK RECONFIGURATION IN CASE OF SINGLE GENERATOR FAILURE |  |  | 1
1109139 | 2026-02-04 | 2026-02-05 | KHV | A320 | K6-B/LC-2 | XU356-300126-CHK-A04 | 2.41 | 6361152 | C | "LAVATORY SMOKE DETECTION OPERATIONAL CHECK OF LAVATORY SMOKE DETECTION BY CFDS TO CONFIRM WARNINGS CAN BE DISPLAYED" |  | 4624375 | 1 |  | PERFORMED WORK STEP `LAVATORY SMOKE DETECTION "LAVATORY SMOKE DETECTION OPERATIONAL CHECK OF LAVATORY SMOKE DETECTI...` | 2026-02-04 | 08:02 | VAE03592 | NTHCM | VAE03592 | 120 | 02:00 | MECH | 00:00
1109139 | 2026-02-04 | 2026-02-05 | KHV | A320 | K6-B/LC-2 | XU356-300126-CHK-A04 | 2.41 | 6361152 | C | "LAVATORY SMOKE DETECTION OPERATIONAL CHECK OF LAVATORY SMOKE DETECTION BY CFDS TO CONFIRM WARNINGS CAN BE DISPLAYED" |  | 4624375 | 1 |  | PERFORMED WORK STEP `LAVATORY SMOKE DETECTION "LAVATORY SMOKE DETECTION OPERATIONAL CHECK OF LAVATORY SMOKE DETECTI...` | 2026-02-04 | 08:02 | VAE03592 | NTHCM | VAE04033 | 120 | 02:00 |  | 00:00
1109139 | 2026-02-04 | 2026-02-05 | KHV | A320 | K6-B/LC-2 | XU356-300126-CHK-A04 | 2.41 | 6361152 | C | "LAVATORY SMOKE DETECTION OPERATIONAL CHECK OF LAVATORY SMOKE DETECTION BY CFDS TO CONFIRM WARNINGS CAN BE DISPLAYED" |  | 4624375 | 1 |  | PERFORMED WORK STEP `LAVATORY SMOKE DETECTION "LAVATORY SMOKE DETECTION OPERATIONAL CHECK OF LAVATORY SMOKE DETECTI...` | 2026-02-04 | 08:02 | VAE03592 | NTHCM | VAE03094 | 5 | 00:05 | MECH | 00:00
1109139 | 2026-02-04 | 2026-02-05 | KHV | A320 | K6-B/LC-2 | XU356-300126-CHK-A04 | 2.41 | 6361152 | C | "LAVATORY SMOKE DETECTION OPERATIONAL CHECK OF LAVATORY SMOKE DETECTION BY CFDS TO CONFIRM WARNINGS CAN BE DISPLAYED" |  | 4624375 | 1 |  | PERFORMED WORK STEP `LAVATORY SMOKE DETECTION "LAVATORY SMOKE DETECTION OPERATIONAL CHECK OF LAVATORY SMOKE DETECTI...` | 2026-02-04 | 08:02 | VAE03592 | NTHCM | VAE03593 | 10 | 00:10 | MECH | 00:00
1109139 | 2026-02-04 | 2026-02-05 | KHV | A320 | K6-B/LC-2 | XU356-300126-CHK-A04 | 2.41 | 6361152 | C | "LAVATORY SMOKE DETECTION OPERATIONAL CHECK OF LAVATORY SMOKE DETECTION BY CFDS TO CONFIRM WARNINGS CAN BE DISPLAYED" |  | 4624375 | 1 |  | PERFORMED WORK STEP `LAVATORY SMOKE DETECTION "LAVATORY SMOKE DETECTION OPERATIONAL CHECK OF LAVATORY SMOKE DETECTI...` | 2026-02-04 | 08:02 | VAE03592 | NTHCM | VAE02976 | 10 | 00:10 | MECH | 00:00
1109139 | 2026-02-04 | 2026-02-05 | KHV | A320 | K6-B/LC-2 | XU356-300126-CHK-A04 | 2.42 | 6361155 | C | "APU FIRE EXTINGUISHING OPERATIONAL CHECK OF AUTOMATIC FIRE EXTINGUISHING CIRCUIT AND TEST APU LP FUEL VALVE OPERATION USING EACH INDIVIDUAL MOTOR IN TURN AND TEST APU EMERGENCY SHUTDOWN CIRCUIT" "NOTE : INCASE TASK THRESHOLD/INTERVAL IS OVERDUE WHEN APPLYING CHANGES OF AMP ISS 02 AMD 00, THE FIRST TIME OF TASK ACCOMPLISHMENT SINCE AMP ISS 02 AMD 00 EFFECTIVE DATE IS NEXT 2A CHECK." |  | 4624378 | 1 |  | PERFORMED WORK STEP `APU FIRE EXTINGUISHING "APU FIRE EXTINGUISHING OPERATIONAL CHECK OF AUTOMATIC FIRE EXTINGUISHI...` | 2026-02-04 | 06:47 | VAE03245 | NTHCM | VAE02976 | 10 | 00:10 | MECH | 00:00
1109139 | 2026-02-04 | 2026-02-05 | KHV | A320 | K6-B/LC-2 | XU356-300126-CHK-A04 | 2.42 | 6361155 | C | "APU FIRE EXTINGUISHING OPERATIONAL CHECK OF AUTOMATIC FIRE EXTINGUISHING CIRCUIT AND TEST APU LP FUEL VALVE OPERATION USING EACH INDIVIDUAL MOTOR IN TURN AND TEST APU EMERGENCY SHUTDOWN CIRCUIT" "NOTE : INCASE TASK THRESHOLD/INTERVAL IS OVERDUE WHEN APPLYING CHANGES OF AMP ISS 02 AMD 00, THE FIRST TIME OF TASK ACCOMPLISHMENT SINCE AMP ISS 02 AMD 00 EFFECTIVE DATE IS NEXT 2A CHECK." |  | 4624378 | 1 |  | PERFORMED WORK STEP `APU FIRE EXTINGUISHING "APU FIRE EXTINGUISHING OPERATIONAL CHECK OF AUTOMATIC FIRE EXTINGUISHI...` | 2026-02-04 | 06:47 | VAE03245 | NTHCM | VAE04040 | 10 | 00:10 | MECH | 00:00
1109139 | 2026-02-04 | 2026-02-05 | KHV | A320 | K6-B/LC-2 | XU356-300126-CHK-A04 | 2.42 | 6361155 | C | "APU FIRE EXTINGUISHING OPERATIONAL CHECK OF AUTOMATIC FIRE EXTINGUISHING CIRCUIT AND TEST APU LP FUEL VALVE OPERATION USING EACH INDIVIDUAL MOTOR IN TURN AND TEST APU EMERGENCY SHUTDOWN CIRCUIT" "NOTE : INCASE TASK THRESHOLD/INTERVAL IS OVERDUE WHEN APPLYING CHANGES OF AMP ISS 02 AMD 00, THE FIRST TIME OF TASK ACCOMPLISHMENT SINCE AMP ISS 02 AMD 00 EFFECTIVE DATE IS NEXT 2A CHECK." |  | 4624378 | 1 |  | PERFORMED WORK STEP `APU FIRE EXTINGUISHING "APU FIRE EXTINGUISHING OPERATIONAL CHECK OF AUTOMATIC FIRE EXTINGUISHI...` | 2026-02-04 | 06:47 | VAE03245 | NTHCM | VAE03079 | 10 | 00:10 | MECH | 00:00
1109139 | 2026-02-04 | 2026-02-05 | KHV | A320 | K6-B/LC-2 | XU356-300126-CHK-A04 | 2.42 | 6361155 | C | "APU FIRE EXTINGUISHING OPERATIONAL CHECK OF AUTOMATIC FIRE EXTINGUISHING CIRCUIT AND TEST APU LP FUEL VALVE OPERATION USING EACH INDIVIDUAL MOTOR IN TURN AND TEST APU EMERGENCY SHUTDOWN CIRCUIT" "NOTE : INCASE TASK THRESHOLD/INTERVAL IS OVERDUE WHEN APPLYING CHANGES OF AMP ISS 02 AMD 00, THE FIRST TIME OF TASK ACCOMPLISHMENT SINCE AMP ISS 02 AMD 00 EFFECTIVE DATE IS NEXT 2A CHECK." |  | 4624378 | 1 |  | PERFORMED WORK STEP `APU FIRE EXTINGUISHING "APU FIRE EXTINGUISHING OPERATIONAL CHECK OF AUTOMATIC FIRE EXTINGUISHI...` | 2026-02-04 | 06:47 | VAE03245 | NTHCM | VAE04041 | 10 | 00:10 |  | 00:00
1109139 | 2026-02-04 | 2026-02-05 | KHV | A320 | K6-B/LC-2 | XU356-300126-CHK-A04 | 2.42 | 6361155 | C | "APU FIRE EXTINGUISHING OPERATIONAL CHECK OF AUTOMATIC FIRE EXTINGUISHING CIRCUIT AND TEST APU LP FUEL VALVE OPERATION USING EACH INDIVIDUAL MOTOR IN TURN AND TEST APU EMERGENCY SHUTDOWN CIRCUIT" "NOTE : INCASE TASK THRESHOLD/INTERVAL IS OVERDUE WHEN APPLYING CHANGES OF AMP ISS 02 AMD 00, THE FIRST TIME OF TASK ACCOMPLISHMENT SINCE AMP ISS 02 AMD 00 EFFECTIVE DATE IS NEXT 2A CHECK." |  | 4624378 | 1 |  | PERFORMED WORK STEP `APU FIRE EXTINGUISHING "APU FIRE EXTINGUISHING OPERATIONAL CHECK OF AUTOMATIC FIRE EXTINGUISHI...` | 2026-02-04 | 06:47 | VAE03245 | NTHCM | VAE03245 | 120 | 02:00 | MECH | 00:00
1109139 | 2026-02-04 | 2026-02-05 | KHV | A320 | K6-B/LC-2 | XU356-300126-CHK-A04 | 2.42 | 6361155 | C | "APU FIRE EXTINGUISHING OPERATIONAL CHECK OF AUTOMATIC FIRE EXTINGUISHING CIRCUIT AND TEST APU LP FUEL VALVE OPERATION USING EACH INDIVIDUAL MOTOR IN TURN AND TEST APU EMERGENCY SHUTDOWN CIRCUIT" "NOTE : INCASE TASK THRESHOLD/INTERVAL IS OVERDUE WHEN APPLYING CHANGES OF AMP ISS 02 AMD 00, THE FIRST TIME OF TASK ACCOMPLISHMENT SINCE AMP ISS 02 AMD 00 EFFECTIVE DATE IS NEXT 2A CHECK." |  | 4624378 | 1 |  | PERFORMED WORK STEP `APU FIRE EXTINGUISHING "APU FIRE EXTINGUISHING OPERATIONAL CHECK OF AUTOMATIC FIRE EXTINGUISHI...` | 2026-02-04 | 06:47 | VAE03245 | NTHCM | VAE03593 | 10 | 00:10 | MECH | 00:00
1109139 | 2026-02-04 | 2026-02-05 | KHV | A320 | K6-B/LC-2 | XU356-300126-CHK-A04 | 2.43 | 7735429 | O | "OIL DISTRIBUTION FILTER REMOVE, INSPECT AND REPLACE SCAVENGE FILTER" NOTE: -RII TASK |  |  | 1
1109139 | 2026-02-04 | 2026-02-05 | KHV | A320 | K6-B/LC-2 | XU356-300126-CHK-A04 | 2.44 | 7735430 | O | "OIL DISTRIBUTION FILTER REMOVE, INSPECT AND REPLACE SCAVENGE FILTER" NOTE: -RII TASK |  |  | 1
1109139 | 2026-02-04 | 2026-02-05 | KHV | A320 | K6-B/LC-2 | XU356-300126-CHK-A04 | 2.45 | 6728355 | C | "TRIMMABLE HORIZONTAL STABILIZER (THS) OPERATIONAL CHECK OF THS ACTUATOR WITH INDIVIDUAL HYDRAULIC SYSTEMS" |  | 5160901 | 1 |  | PERFORMED WORK STEP `TRIMMABLE HORIZONTAL STABILIZER (THS) "TRIMMABLE HORIZONTAL STABILIZER (THS) OPERATIONAL CHECK...` | 2026-02-04 | 08:08 | VAE03592 | NTHCM | VAE03094 | 60 | 01:00 | MECH | 00:00
1109139 | 2026-02-04 | 2026-02-05 | KHV | A320 | K6-B/LC-2 | XU356-300126-CHK-A04 | 2.45 | 6728355 | C | "TRIMMABLE HORIZONTAL STABILIZER (THS) OPERATIONAL CHECK OF THS ACTUATOR WITH INDIVIDUAL HYDRAULIC SYSTEMS" |  | 5160901 | 1 |  | PERFORMED WORK STEP `TRIMMABLE HORIZONTAL STABILIZER (THS) "TRIMMABLE HORIZONTAL STABILIZER (THS) OPERATIONAL CHECK...` | 2026-02-04 | 08:08 | VAE03592 | NTHCM | VAE02476 | 120 | 02:00 | MECH | 00:00
1109139 | 2026-02-04 | 2026-02-05 | KHV | A320 | K6-B/LC-2 | XU356-300126-CHK-A04 | 2.45 | 6728355 | C | "TRIMMABLE HORIZONTAL STABILIZER (THS) OPERATIONAL CHECK OF THS ACTUATOR WITH INDIVIDUAL HYDRAULIC SYSTEMS" |  | 5160901 | 1 |  | PERFORMED WORK STEP `TRIMMABLE HORIZONTAL STABILIZER (THS) "TRIMMABLE HORIZONTAL STABILIZER (THS) OPERATIONAL CHECK...` | 2026-02-04 | 08:08 | VAE03592 | NTHCM | VAE04244 | 10 | 00:10 | MECH | 00:00
1109139 | 2026-02-04 | 2026-02-05 | KHV | A320 | K6-B/LC-2 | XU356-300126-CHK-A04 | 2.45 | 6728355 | C | "TRIMMABLE HORIZONTAL STABILIZER (THS) OPERATIONAL CHECK OF THS ACTUATOR WITH INDIVIDUAL HYDRAULIC SYSTEMS" |  | 5160901 | 1 |  | PERFORMED WORK STEP `TRIMMABLE HORIZONTAL STABILIZER (THS) "TRIMMABLE HORIZONTAL STABILIZER (THS) OPERATIONAL CHECK...` | 2026-02-04 | 08:08 | VAE03592 | NTHCM | VAE02976 | 10 | 00:10 | MECH | 00:00
1109139 | 2026-02-04 | 2026-02-05 | KHV | A320 | K6-B/LC-2 | XU356-300126-CHK-A04 | 2.45 | 6728355 | C | "TRIMMABLE HORIZONTAL STABILIZER (THS) OPERATIONAL CHECK OF THS ACTUATOR WITH INDIVIDUAL HYDRAULIC SYSTEMS" |  | 5160901 | 1 |  | PERFORMED WORK STEP `TRIMMABLE HORIZONTAL STABILIZER (THS) "TRIMMABLE HORIZONTAL STABILIZER (THS) OPERATIONAL CHECK...` | 2026-02-04 | 08:08 | VAE03592 | NTHCM | VAE03593 | 10 | 00:10 | MECH | 00:00
1109139 | 2026-02-04 | 2026-02-05 | KHV | A320 | K6-B/LC-2 | XU356-300126-CHK-A04 | 2.46 | 6361144 | C | "APU FIRE AND OVERHEAT DETECTION OPERATIONAL CHECK OF LOOP/SQUIB" |  | 4624367 | 1 |  | PERFORMED WORK STEP `APU FIRE AND OVERHEAT DETECTION "APU FIRE AND OVERHEAT DETECTION OPERATIONAL CHECK OF LOOP/SQUIB"` | 2026-02-04 | 08:03 | VAE03592 | NTHCM | VAE04244 | 10 | 00:10 | MECH | 00:00
1109139 | 2026-02-04 | 2026-02-05 | KHV | A320 | K6-B/LC-2 | XU356-300126-CHK-A04 | 2.46 | 6361144 | C | "APU FIRE AND OVERHEAT DETECTION OPERATIONAL CHECK OF LOOP/SQUIB" |  | 4624367 | 1 |  | PERFORMED WORK STEP `APU FIRE AND OVERHEAT DETECTION "APU FIRE AND OVERHEAT DETECTION OPERATIONAL CHECK OF LOOP/SQUIB"` | 2026-02-04 | 08:03 | VAE03592 | NTHCM | VAE03094 | 60 | 01:00 | MECH | 00:00
1109139 | 2026-02-04 | 2026-02-05 | KHV | A320 | K6-B/LC-2 | XU356-300126-CHK-A04 | 2.46 | 6361144 | C | "APU FIRE AND OVERHEAT DETECTION OPERATIONAL CHECK OF LOOP/SQUIB" |  | 4624367 | 1 |  | PERFORMED WORK STEP `APU FIRE AND OVERHEAT DETECTION "APU FIRE AND OVERHEAT DETECTION OPERATIONAL CHECK OF LOOP/SQUIB"` | 2026-02-04 | 08:03 | VAE03592 | NTHCM | VAE03024 | 120 | 02:00 | MECH | 00:00
1109139 | 2026-02-04 | 2026-02-05 | KHV | A320 | K6-B/LC-2 | XU356-300126-CHK-A04 | 2.47 | 6361149 | C | "CARGO COMPARTMENT SMOKE DETECTION OPERATIONAL CHECK OF CARGO COMPARTMENT SMOKE DETECTION BY PTT" |  | 4624372 | 1 |  | PERFORMED WORK STEP `CARGO COMPARTMENT SMOKE DETECTION "CARGO COMPARTMENT SMOKE DETECTION OPERATIONAL CHECK OF CARG...` | 2026-02-04 | 08:04 | VAE03592 | NTHCM | VAE03593 | 10 | 00:10 | MECH | 00:00
1109139 | 2026-02-04 | 2026-02-05 | KHV | A320 | K6-B/LC-2 | XU356-300126-CHK-A04 | 2.47 | 6361149 | C | "CARGO COMPARTMENT SMOKE DETECTION OPERATIONAL CHECK OF CARGO COMPARTMENT SMOKE DETECTION BY PTT" |  | 4624372 | 1 |  | PERFORMED WORK STEP `CARGO COMPARTMENT SMOKE DETECTION "CARGO COMPARTMENT SMOKE DETECTION OPERATIONAL CHECK OF CARG...` | 2026-02-04 | 08:04 | VAE03592 | NTHCM | VAE03094 | 60 | 01:00 | MECH | 00:00
1109139 | 2026-02-04 | 2026-02-05 | KHV | A320 | K6-B/LC-2 | XU356-300126-CHK-A04 | 2.47 | 6361149 | C | "CARGO COMPARTMENT SMOKE DETECTION OPERATIONAL CHECK OF CARGO COMPARTMENT SMOKE DETECTION BY PTT" |  | 4624372 | 1 |  | PERFORMED WORK STEP `CARGO COMPARTMENT SMOKE DETECTION "CARGO COMPARTMENT SMOKE DETECTION OPERATIONAL CHECK OF CARG...` | 2026-02-04 | 08:04 | VAE03592 | NTHCM | VAE03024 | 120 | 02:00 | MECH | 00:00
1109139 | 2026-02-04 | 2026-02-05 | KHV | A320 | K6-B/LC-2 | XU356-300126-CHK-A04 | 2.47 | 6361149 | C | "CARGO COMPARTMENT SMOKE DETECTION OPERATIONAL CHECK OF CARGO COMPARTMENT SMOKE DETECTION BY PTT" |  | 4624372 | 1 |  | PERFORMED WORK STEP `CARGO COMPARTMENT SMOKE DETECTION "CARGO COMPARTMENT SMOKE DETECTION OPERATIONAL CHECK OF CARG...` | 2026-02-04 | 08:04 | VAE03592 | NTHCM | VAE02976 | 10 | 00:10 | MECH | 00:00
1109139 | 2026-02-04 | 2026-02-05 | KHV | A320 | K6-B/LC-2 | XU356-300126-CHK-A04 | 2.48 | 6361173 | O | PORTABLE FIRE EXTINGUISHER CHECK PRESSURE GAUGE READING "NOTE : IN CASE TASK THRESHOLD/INTERVAL IS OVERDUE WHEN APPLYING CHANGES OF AMP ISS 02 AMD 00, THE FIRST TIME OF TASK ACCOMPLISHMENT SINCE AMP ISS 02 AMD 00 EFFECTIVE DATE IS NEXT A CHECK." |  |  | 1
1109139 | 2026-02-04 | 2026-02-05 | KHV | A320 | K6-B/LC-2 | XU356-300126-CHK-A04 | 2.49 | 6360992 | C | "SPOILER AND HYDRAULIC ACTUATION LUBRICATE SPOILER NO 1 TO 5 ACTUATOR ATTACHMENTS" "NOTE : INCASE TASK THRESHOLD/INTERVAL IS OVERDUE WHEN APPLYING CHANGES OF AMP ISS 02 AMD 00, THE FIRST TIME OF TASK ACCOMPLISHMENT SINCE AMP ISS 02 AMD 00 EFFECTIVE DATE IS NEXT 2A CHECK." |  | 4624214 | 1 |  | PERFORMED WORK STEP `SPOILER AND HYDRAULIC ACTUATION "SPOILER AND HYDRAULIC ACTUATION LUBRICATE SPOILER NO 1 TO 5 A...` | 2026-02-04 | 08:22 | VAE03253 | NTHCM | VAE04028 | 30 | 00:30 | MECH | 00:00
1109139 | 2026-02-04 | 2026-02-05 | KHV | A320 | K6-B/LC-2 | XU356-300126-CHK-A04 | 2.49 | 6360992 | C | "SPOILER AND HYDRAULIC ACTUATION LUBRICATE SPOILER NO 1 TO 5 ACTUATOR ATTACHMENTS" "NOTE : INCASE TASK THRESHOLD/INTERVAL IS OVERDUE WHEN APPLYING CHANGES OF AMP ISS 02 AMD 00, THE FIRST TIME OF TASK ACCOMPLISHMENT SINCE AMP ISS 02 AMD 00 EFFECTIVE DATE IS NEXT 2A CHECK." |  | 4624214 | 1 |  | PERFORMED WORK STEP `SPOILER AND HYDRAULIC ACTUATION "SPOILER AND HYDRAULIC ACTUATION LUBRICATE SPOILER NO 1 TO 5 A...` | 2026-02-04 | 08:22 | VAE03253 | NTHCM | VAE03253 | 30 | 00:30 | MECH | 00:00
1109139 | 2026-02-04 | 2026-02-05 | KHV | A320 | K6-B/LC-2 | XU356-300126-CHK-A04 | 2.50 | 6360987 | C | "SPOILER AND HYDRAULIC ACTUATION LUBRICATE SPOILER NO 1 TO 5 ACTUATOR ATTACHMENTS" "NOTE : INCASE TASK THRESHOLD/INTERVAL IS OVERDUE WHEN APPLYING CHANGES OF AMP ISS 02 AMD 00, THE FIRST TIME OF TASK ACCOMPLISHMENT SINCE AMP ISS 02 AMD 00 EFFECTIVE DATE IS NEXT 2A CHECK." |  | 4624209 | 1 |  | PERFORMED WORK STEP `SPOILER AND HYDRAULIC ACTUATION "SPOILER AND HYDRAULIC ACTUATION LUBRICATE SPOILER NO 1 TO 5 A...` | 2026-02-04 | 08:21 | VAE03253 | NTHCM | VAE04028 | 30 | 00:30 | MECH | 00:00
1109139 | 2026-02-04 | 2026-02-05 | KHV | A320 | K6-B/LC-2 | XU356-300126-CHK-A04 | 2.50 | 6360987 | C | "SPOILER AND HYDRAULIC ACTUATION LUBRICATE SPOILER NO 1 TO 5 ACTUATOR ATTACHMENTS" "NOTE : INCASE TASK THRESHOLD/INTERVAL IS OVERDUE WHEN APPLYING CHANGES OF AMP ISS 02 AMD 00, THE FIRST TIME OF TASK ACCOMPLISHMENT SINCE AMP ISS 02 AMD 00 EFFECTIVE DATE IS NEXT 2A CHECK." |  | 4624209 | 1 |  | PERFORMED WORK STEP `SPOILER AND HYDRAULIC ACTUATION "SPOILER AND HYDRAULIC ACTUATION LUBRICATE SPOILER NO 1 TO 5 A...` | 2026-02-04 | 08:21 | VAE03253 | NTHCM | VAE03253 | 30 | 00:30 | MECH | 00:00
1109139 | 2026-02-04 | 2026-02-05 | KHV | A320 | K6-B/LC-2 | XU356-300126-CHK-A04 | 2.51 | 6361026 | O | "TANK VENTING SYSTEM VISUAL CHECK OF VENT SURGE TANK BURST DISC (EXTERNAL)" |  |  | 1
1109139 | 2026-02-04 | 2026-02-05 | KHV | A320 | K6-B/LC-2 | XU356-300126-CHK-A04 | 2.52 | 6361021 | O | "TANK VENTING SYSTEM VISUAL CHECK OF VENT SURGE TANK BURST DISC (EXTERNAL)" |  |  | 1
1109139 | 2026-02-04 | 2026-02-05 | KHV | A320 | K6-B/LC-2 | XU356-300126-CHK-A04 | 2.53 | 6361055 | C | "HYDRAULIC POWER CHECK CLOGGING INDICATORS ON RETURN, CASE DRAIN, GROUND SERVICING, HP DELIVERY, BLEED AIR, WATER SEPARATOR FILTERS AND RESERVOIR PRESSURIZATION FILTER." |  | 4624277 | 1 |  | PERFORMED WORK STEP `HYDRAULIC POWER "HYDRAULIC POWER CHECK CLOGGING INDICATORS ON RETURN, CASE DRAIN, GROUND SERVI...` | 2026-02-04 | 08:13 | VAE03233 | NTHCM | VAE02367 | 120 | 02:00 | MECH | 00:00
1109139 | 2026-02-04 | 2026-02-05 | KHV | A320 | K6-B/LC-2 | XU356-300126-CHK-A04 | 2.53 | 6361055 | C | "HYDRAULIC POWER CHECK CLOGGING INDICATORS ON RETURN, CASE DRAIN, GROUND SERVICING, HP DELIVERY, BLEED AIR, WATER SEPARATOR FILTERS AND RESERVOIR PRESSURIZATION FILTER." |  | 4624277 | 1 |  | PERFORMED WORK STEP `HYDRAULIC POWER "HYDRAULIC POWER CHECK CLOGGING INDICATORS ON RETURN, CASE DRAIN, GROUND SERVI...` | 2026-02-04 | 08:13 | VAE03233 | NTHCM | VAE00708 | 10 | 00:10 | MECH | 00:00
1109139 | 2026-02-04 | 2026-02-05 | KHV | A320 | K6-B/LC-2 | XU356-300126-CHK-A04 | 2.53 | 6361055 | C | "HYDRAULIC POWER CHECK CLOGGING INDICATORS ON RETURN, CASE DRAIN, GROUND SERVICING, HP DELIVERY, BLEED AIR, WATER SEPARATOR FILTERS AND RESERVOIR PRESSURIZATION FILTER." |  | 4624277 | 1 |  | PERFORMED WORK STEP `HYDRAULIC POWER "HYDRAULIC POWER CHECK CLOGGING INDICATORS ON RETURN, CASE DRAIN, GROUND SERVI...` | 2026-02-04 | 08:13 | VAE03233 | NTHCM | VAE03233 | 120 | 02:00 | MECH | 00:00
1109139 | 2026-02-04 | 2026-02-05 | KHV | A320 | K6-B/LC-2 | XU356-300126-CHK-A04 | 2.54 | 6361192 | C | "ANNUNCIATOR LIGHT TEST AND DIMMING OPERATIONAL CHECK OF LIGHTS TEST SYSTEM" |  | 4624415 | 1 |  | PERFORMED WORK STEP `ANNUNCIATOR LIGHT TEST AND DIMMING "ANNUNCIATOR LIGHT TEST AND DIMMING OPERATIONAL CHECK OF LI...` | 2026-02-04 | 08:05 | VAE03592 | NTHCM | VAE03024 | 120 | 02:00 | MECH | 00:00
1109139 | 2026-02-04 | 2026-02-05 | KHV | A320 | K6-B/LC-2 | XU356-300126-CHK-A04 | 2.54 | 6361192 | C | "ANNUNCIATOR LIGHT TEST AND DIMMING OPERATIONAL CHECK OF LIGHTS TEST SYSTEM" |  | 4624415 | 1 |  | PERFORMED WORK STEP `ANNUNCIATOR LIGHT TEST AND DIMMING "ANNUNCIATOR LIGHT TEST AND DIMMING OPERATIONAL CHECK OF LI...` | 2026-02-04 | 08:05 | VAE03592 | NTHCM | VAE03094 | 60 | 01:00 | MECH | 00:00
1109139 | 2026-02-04 | 2026-02-05 | KHV | A320 | K6-B/LC-2 | XU356-300126-CHK-A04 | 2.55 | 6360755 | O | OPERATIONAL TEST OF THE PASSENGER CALL SYSTEM |  |  | 1
1109139 | 2026-02-04 | 2026-02-05 | KHV | A320 | K6-B/LC-2 | XU356-300126-CHK-A04 | 2.56 | 6360816 | O | OPERATIONAL TEST OF THE CABIN AND FLIGHT CREW INTERPHONE SYSTEM |  |  | 1
1109139 | 2026-02-04 | 2026-02-05 | KHV | A320 | K6-B/LC-2 | XU356-300126-CHK-A04 | 2.57 | 6360874 | O | FLIGHT ATTENDENT PANEL CLEANING OF THE FLIGHT ATTENDENT PANEL (FAP) |  |  | 1
1109139 | 2026-02-04 | 2026-02-05 | KHV | A320 | K6-B/LC-2 | XU356-300126-CHK-A04 | 2.58 | 6361288 | O | LININGS AND FURNISHINGS INSPECTION AND FUNCTIONAL CHECK OF WINDOW SHADES - CHECK THE GOOD CONDITION (NO CRACK OR BREAK) - VISUAL INSPECTION INNER OF WINDOW (BETWEEN TWO LAYERS OF GLASS), CLEAN IF NECESSARY MAKE SURE THAT YOU CAN MOVE FULLY DOWN AND FULLY UP THE WINDOWS SHADES SMOOTHLY. NOTE: REFER TO "VNA-MS-P22" |  |  | 1
1109139 | 2026-02-04 | 2026-02-05 | KHV | A320 | K6-B/LC-2 | XU356-300126-CHK-A04 | 2.59 | 6361303 | O | PERFORM EXTERNAL CLEANING OF PASSENGER SERVICE UNIT NOTE: REFER TO "VNA-MS-P22" |  |  | 1
1109139 | 2026-02-04 | 2026-02-05 | KHV | A320 | K6-B/LC-2 | XU356-300126-CHK-A04 | 2.60 | 6361314 | O | VISUAL CHECK OF COCKPIT CARPET: MAKE SURE THAT COCKPIT CARPET IN GOOD CONDITION (UNTORN,UNMOLD,DRY,NO TRACES OF NORMAL WASTE,DUST,STAINS) AND THE CORRECT INSTALLATION. CHECK FOR DIRTINESS AND WEAR, CLEAN OR REPLACE IF NECESSARY. (REF TO AMM 251344/PB401 OR AMT 122112-100-003). NOTE 1: REPLACE CARPET IF CARPET IN WEAR CONDITION. NOTE 2: REFER TO "VNA-MS-P22" |  |  | 1
1109139 | 2026-02-04 | 2026-02-05 | KHV | A320 | K6-B/LC-2 | XU356-300126-CHK-A04 | 2.61 | 6361327 | O | CHECK THE GOOD CONDITION OF THE NON TEXTILE FLOOR INCLUDING DOOR ENTRANCE, GALLEY & LAVATORY AREAS. MAKE SURE THAT: - THE SEALING BETWEEN NTF SECTIONS TOGETHER, NTF OF WET AREA AND OTHER ARE IN GOOD CONDITION. - THERE ARE NOT CRACK, ANY SIGN OF LEAK - ATTACHED TO THE FLOOR PANEL CORRECTLY. - CLEANING OF NON TEXTILE FLOOR COVERING AND REPLACE IF NECESSARY (REF AMM 252842/PB401 OR AMT 122112-100-003). -CHECK TORN CONDITION, REPLACE IF NECESSARY NOTE 2: REFER TO "VNA-MS-P22" |  |  | 1
1109139 | 2026-02-04 | 2026-02-05 | KHV | A320 | K6-B/LC-2 | XU356-300126-CHK-A04 | 2.62 | 6361338 | C | OPERATIONAL TEST OF THE LAVATORY DOORS. MAKE SURE THAT THE DOORS OPERATION IS CORRECT. |  | 4624563 | 1 |  | PERFORMED WORK STEP `LAVATORIES OPERATIONAL TEST OF THE LAVATORY DOORS. MAKE SURE THAT THE DOORS OPERATION IS CORRECT.` | 2026-02-04 | 07:59 | VAE02825 | CNBDNT | VAE02825 | 60 | 01:00 | MECH | 00:00
1109139 | 2026-02-04 | 2026-02-05 | KHV | A320 | K6-B/LC-2 | XU356-300126-CHK-A04 | 2.63 | 6728427 | C | CLEANING OF THE AIR INLET GRIDS OF FWD GALLEYS AND LAVATORIES |  | 5160972 | 1 |  | PERFORMED WORK STEP `GALLEY CLEANING CLEANING OF THE AIR INLET GRIDS OF FWD GALLEYS AND LAVATORIES` | 2026-02-04 | 08:07 | VAE02825 | CNBDNT | VAE02825 | 60 | 01:00 | MECH | 00:00
1109139 | 2026-02-04 | 2026-02-05 | KHV | A320 | K6-B/LC-2 | XU356-300126-CHK-A04 | 2.63 | 6728427 | C | CLEANING OF THE AIR INLET GRIDS OF FWD GALLEYS AND LAVATORIES |  | 5160972 | 1 |  | PERFORMED WORK STEP `GALLEY CLEANING CLEANING OF THE AIR INLET GRIDS OF FWD GALLEYS AND LAVATORIES` | 2026-02-04 | 08:07 | VAE02825 | CNBDNT | VAEOUCS1 | 30 | 00:30 | MECH | 00:00
1109139 | 2026-02-04 | 2026-02-05 | KHV | A320 | K6-B/LC-2 | XU356-300126-CHK-A04 | 2.64 | 6728431 | C | CLEANING OF THE AIR INLET GRIDS OF AFT GALLEYS AND LAVATORIES |  | 5160976 | 1 |  | PERFORMED WORK STEP `GALLEY CLEANING CLEANING OF THE AIR INLET GRIDS OF AFT GALLEYS AND LAVATORIES` | 2026-02-04 | 08:08 | VAE02825 | CNBDNT | VAE02825 | 60 | 01:00 | MECH | 00:00
1109139 | 2026-02-04 | 2026-02-05 | KHV | A320 | K6-B/LC-2 | XU356-300126-CHK-A04 | 2.64 | 6728431 | C | CLEANING OF THE AIR INLET GRIDS OF AFT GALLEYS AND LAVATORIES |  | 5160976 | 1 |  | PERFORMED WORK STEP `GALLEY CLEANING CLEANING OF THE AIR INLET GRIDS OF AFT GALLEYS AND LAVATORIES` | 2026-02-04 | 08:08 | VAE02825 | CNBDNT | VAEOUCS1 | 30 | 00:30 | MECH | 00:00
1109139 | 2026-02-04 | 2026-02-05 | KHV | A320 | K6-B/LC-2 | XU356-300126-CHK-A04 | 2.65 | 6728433 | O | PASSENGER SEATS CLEANING OF THE PASSENGER SEATS(EXTERIOR FRAME,BASE, ARMREST,FOOTABLE,FOOD TABLE,HINGE...) , MAKE SURE THAT THE TABLE, ARMREST/ARMCAP, SEAT BACK, FOOTREST, SEAT BELT, MAGAZINE BAGGAGE, ARE DRY, CLEANNESS, NO DIRTINESS, NO MOULD. NOTE 1: REFER TO `VNA-MS-P22" NOTE 2: IN CASE REQUIREMENTS THAT ARE ALREADY OVERDUE, OR WILL BECOME OVERDUE WITHIN THE QUOTED THRESHOLD / INTERVAL, TASK THRESHOLD IS NEXT 4MO. NOTE 3: THIS TASK IS APPLIED TO SEAT ROW ZONE FROM 1 TO 18 ONLY. |  |  | 1
1109139 | 2026-02-04 | 2026-02-05 | KHV | A320 | K6-B/LC-2 | XU356-300126-CHK-A04 | 2.66 | 6728441 | O | CLEANING OF LIGHT COVERS, SIDE WALL, DOOR LINING, CEILING PANELS,WINDOW, O/H STOWAGE COMPARTMENT BLINDS. MAKE SURE THAT THERE ARE NO DUST, NO DIRTINESS, NO NORMAL STAIN. NOTE 1: REFER TO "VNA-MS-P22" NOTE 2: IN CASE REQUIREMENTS THAT ARE ALREADY OVERDUE, OR WILL BECOME OVERDUE WITHIN THE QUOTED THRESHOLD / INTERVAL, TASK THRESHOLD IS NEXT 4MO. NOTE 3: THIS TASK IS APPLIED TO SEAT ROW ZONE FROM 1 TO 18 ONLY. SKILLS : 1 CA 7.27 MHRS |  |  | 1
1109139 | 2026-02-04 | 2026-02-05 | KHV | A320 | K6-B/LC-2 | XU356-300126-CHK-A04 | 2.67 | 6728445 | O | CLEANING OF LIGHT COVERS, SIDE WALL, DOOR LINING, CEILING PANELS,WINDOW, O/H STOWAGE COMPARTMENT BLINDS. MAKE SURE THAT THERE ARE NO DUST, NO DIRTINESS, NO NORMAL STAIN. NOTE 1: REFER TO "VNA-MS-P22" NOTE 2: IN CASE REQUIREMENTS THAT ARE ALREADY OVERDUE, OR WILL BECOME OVERDUE WITHIN THE QUOTED THRESHOLD / INTERVAL, TASK THRESHOLD IS NEXT 4MO. NOTE 3: THIS TASK IS APPLIED TO SEAT ROW ZONE FROM 19 AND ON. SKILLS : 1 CA 7.27 MHRS |  |  | 1
1109139 | 2026-02-04 | 2026-02-05 | KHV | A320 | K6-B/LC-2 | XU356-300126-CHK-A04 | 2.68 | 6728452 | C | VISUAL CHECK OF CABIN CARPETS ON THE SEAT-TRACK AREA MAKE SURE THAT EACH JOINT BETWEEN THE ADGES OF CARPET PIECES IS INSTALLED CORRECTLY. GOOD CONDITION OF ALL SEAT TRACK COVERS & COVER STRIPS. - CHECK FOR DIRTYNESS AND WEAR,CLEAN OR REPLACE IF NECESSARY, (REF TO 252841/PB401 OR AMT 122112-100-003). NOTE 1: REFER TO "VNA-MS-P22" NOTE 2: THIS TASK IS APPLIED TO SEAT ROW ZONE FROM 1 TO 18 ONLY. |  | 5160997 | 1 |  | PERFORMED WORK STEP `CABIN CARPETS ON THE SEAT-TRACK AREA VISUAL CHECK OF CABIN CARPETS ON THE SEAT-TRACK AREA MAKE...` | 2026-02-04 | 06:31 | VAE02887 | CNBDNT | VAEOUCS1 | 390 | 06:30 | MECH | 00:00
1109139 | 2026-02-04 | 2026-02-05 | KHV | A320 | K6-B/LC-2 | XU356-300126-CHK-A04 | 2.69 | 6728456 | O | CHECK FOR DIRTYNESS AND WEAR OF THE CABIN TEXTILE FLOOR COVERS ON THE AISLE AREA. CLEAN OR RELPACE IF NECESSARY, (REF TO AMM 252841/PB401 OR 122112-100-003). NOTE 1: REFER TO "VNA-MS-P22" NOTE 2: THIS TASK IS APPLIED TO SEAT ROW ZONE FROM 1 TO 18 ONLY. |  |  | 1
1109139 | 2026-02-04 | 2026-02-05 | KHV | A320 | K6-B/LC-2 | XU356-300126-CHK-A04 | 2.70 | 6728458 | O | CHECK FOR DIRTYNESS AND WEAR OF THE CABIN TEXTILE FLOOR COVERS ON THE AISLE AREA. CLEAN OR RELPACE IF NECESSARY, (REF TO AMM 252841/PB401 OR 122112-100-003). NOTE 1: REFER TO "VNA-MS-P22" NOTE 2: THIS TASK IS APPLIED TO SEAT ROW ZONE FROM 19 AND ON. |  |  | 1
1109139 | 2026-02-04 | 2026-02-05 | KHV | A320 | K6-B/LC-2 | XU356-300126-CHK-A04 | 2.71 | 6728460 | C | VISUAL CHECK OF CABIN CARPETS ON THE SEAT-TRACK AREA MAKE SURE THAT EACH JOINT BETWEEN THE ADGES OF CARPET PIECES IS INSTALLED CORRECTLY. GOOD CONDITION OF ALL SEAT TRACK COVERS & COVER STRIPS. - CHECK FOR DIRTYNESS AND WEAR,CLEAN OR REPLACE IF NECESSARY, (REF TO 252841/PB401 OR AMT 122112-100-003). NOTE 1: REFER TO "VNA-MS-P22" NOTE 2: THIS TASK IS APPLIED TO SEAT ROW ZONE FROM 19 AND ON. |  | 5161006 | 1 |  | PERFORMED WORK STEP `CABIN CARPETS ON THE SEAT-TRACK AREA VISUAL CHECK OF CABIN CARPETS ON THE SEAT-TRACK AREA MAKE...` | 2026-02-04 | 04:53 | VAE02838 | CNBDNT | VAEOUCS1 | 60 | 01:00 | MECH | 00:00
1109139 | 2026-02-04 | 2026-02-05 | KHV | A320 | K6-B/LC-2 | XU356-300126-CHK-A04 | 2.72 | 6728465 | O | OVERHEAD STOWAGE COMPARTMENTS CLEANING OF INTERIOR AREA AND DOOR OF THE OVERHEAD STOWAGE COMPARTMENTS, MAKE SURE THAT THE SURFACE OF THE OVERHEAD STOWAGE COMPARTMENTS ARE DRY, NO DIRTINESS, NO STAIN. NOTE 1: REFER TO "VNA-MS-P22" NOTE 2: IN CASE REQUIREMENTS THAT ARE ALREADY OVERDUE, OR WILL BECOME OVERDUE WITHIN THE QUOTED THRESHOLD / INTERVAL, TASK THRESHOLD IS NEXT 4MO. SKILLS : 1 CA 21.55 MHRS |  |  | 1
1109139 | 2026-02-04 | 2026-02-05 | KHV | A320 | K6-B/LC-2 | XU356-300126-CHK-A04 | 2.73 | 6728467 | O | 1. CHECK ALL FLIGHT CREW LIFE VESTS, CABIN CREW LIFE VESTS, PASSENGER LIFE VESTS, INFANT LIFE VESTS, SPARE LIFE VESTS FOR CONFIGURATION (REF EEL), CONDITION AND EXPIRY DATE. *ATTENTION: REPLACE ALL ITEM, WHICH IS NOT IN CORRECT CONFIGURATION OR CONDITION IS UNSERVICEABLE OR THE EXPIRY DATE IS LESS THAN 4 MONTHS FROM THE DATE OF A/C RELEASE TO SERVICE 2. FEEDBACK IS NEEDED IF CAN NOT REPLACE ANY LIFE VEST WHICH HAS EXPIRY DATE LESS THAN 4 MONTHS FROM THE DATE OF A/C RELEASING-TO-SERVICE. RECORD INFORMATION (POS/ EXP DATE) IN "FORM 1020 - FOR K6 A32X EQUIPMENT INFORMATION RECORD" FEEDBACK IS NEEDED YES [ ] NO [ ] 3. IF FEEDBACK IS NEEDED , MAKE ATTENTION AND REQUEST TO TD OF RELATED RMC/BMC TO SEND FEEDBACK TO MCC. FEEDBACK IS REQUESTED YES [ ] NO [ ] --------------------------------------------------------------------------- 4. FOR TD OF RELATED RMC/BMC, IF FEEDBACK WAS REQUESTED (YES): - SCAN FORM 1020 “PART 1 - LIFE VEST RECORD”, - SEND AND MAKE ATTENTION TO MCC/MAINTENANCE PLANNING DIVISION OF MCC VIA (BUT NOT LIMITED TO) VAECO MESSAGE AS PER S.O.P 12.13 NOTE: SEND VAECO MESSAGE WITH TITLE: : “LIFE VEST FEEDBACK - YXXX“ (YXXX IS A/C REG) TO THE FOLLOWING (BUT NOT LIMITED TO): VUTHANHTUNG, TRANCONGGIANG,VUMANHHUNG,TRANTIENDUNG,DANGQUANGDUNG,KIMNGOCSON, HOANGANHTUAN,VUHOANGLAM,TRANKHANHHUY,DOTHITHANHHOA,LEDUCTU,DAOXUANBINH, DUONGNGOCKHANH,HOANGBINHMINH, DOANMINHTUAN,NGUYENTRANDUY,LTTHANHBINH, NGXUANDUC,NGUYENTRONGTAM FEEDBACK SENT YES [ ] NO [ ] |  |  | 1
1109139 | 2026-02-04 | 2026-02-05 | KHV | A320 | K6-B/LC-2 | XU356-300126-CHK-A04 | 2.74 | 6361064 | C | "MAIN HYDRAULIC POWER DRAIN WATER SEPARATOR" |  | 4624286 | 1 |  | PERFORMED WORK STEP `MAIN HYDRAULIC POWER "MAIN HYDRAULIC POWER DRAIN WATER SEPARATOR"` | 2026-02-04 | 08:05 | VAE02367 | NTHCM | VAE00708 | 30 | 00:30 | MECH | 00:00
1109139 | 2026-02-04 | 2026-02-05 | KHV | A320 | K6-B/LC-2 | XU356-300126-CHK-A04 | 2.74 | 6361064 | C | "MAIN HYDRAULIC POWER DRAIN WATER SEPARATOR" |  | 4624286 | 1 |  | PERFORMED WORK STEP `MAIN HYDRAULIC POWER "MAIN HYDRAULIC POWER DRAIN WATER SEPARATOR"` | 2026-02-04 | 08:05 | VAE02367 | NTHCM | VAE02367 | 60 | 01:00 | MECH | 00:00
1109139 | 2026-02-04 | 2026-02-05 | KHV | A320 | K6-B/LC-2 | XU356-300126-CHK-A04 | 2.74 | 6361064 | C | "MAIN HYDRAULIC POWER DRAIN WATER SEPARATOR" |  | 4624286 | 1 |  | PERFORMED WORK STEP `MAIN HYDRAULIC POWER "MAIN HYDRAULIC POWER DRAIN WATER SEPARATOR"` | 2026-02-04 | 08:05 | VAE02367 | NTHCM | VAE04020 | 60 | 01:00 |  | 00:00
1109139 | 2026-02-04 | 2026-02-05 | KHV | A320 | K6-B/LC-2 | XU356-300126-CHK-A04 | 2.75 | 6361134 | O | "DOOR ESCAPE SLIDE CLEAN DOOR GIRT BAR FITTING STOP LEVERS NOTE: -INTERVAL TO BE ADJUSTED ACCORDING TO DOOR USAGE" PRE. PASSENGER/CREW DOORS; |  |  | 1
1109139 | 2026-02-04 | 2026-02-05 | KHV | A320 | K6-B/LC-2 | XU356-300126-CHK-A04 | 2.76 | 6361129 | O | "DOOR ESCAPE SLIDE CLEAN DOOR GIRT BAR FITTING STOP LEVERS NOTE: -INTERVAL TO BE ADJUSTED ACCORDING TO DOOR USAGE" PRE. PASSENGER/CREW DOORS; |  |  | 1
1109139 | 2026-02-04 | 2026-02-05 | KHV | A320 | K6-B/LC-2 | XU356-300126-CHK-A04 | 2.77 | 6361124 | O | "DOOR ESCAPE SLIDE CLEAN DOOR GIRT BAR FITTING STOP LEVERS NOTE: -INTERVAL TO BE ADJUSTED ACCORDING TO DOOR USAGE" PRE. PASSENGER/CREW DOORS; |  |  | 1
1109139 | 2026-02-04 | 2026-02-05 | KHV | A320 | K6-B/LC-2 | XU356-300126-CHK-A04 | 2.78 | 6361118 | O | "DOOR ESCAPE SLIDE CLEAN DOOR GIRT BAR FITTING STOP LEVERS NOTE: -INTERVAL TO BE ADJUSTED ACCORDING TO DOOR USAGE" PRE. PASSENGER/CREW DOORS; |  |  | 1
1109139 | 2026-02-04 | 2026-02-05 | KHV | A320 | K6-B/LC-2 | XU356-300126-CHK-A04 | 2.79 | 7961114 | C | "AVIONICS EQUIPMENT VENTILATION DISCARD DEMISTER FILTER ELEMENT AND FILTER CARTRIDGE (LE BOZEC) NOTE: - DEPENDING ON OPERATING ENVIRONMENT AND OPERATORS EXPERIENCE, A LESS FREQUENT OR MORE FREQUENT INITIAL INTERVAL MAY BE USED." - INCASE TASK THRESHOLD/INTERVAL IS OVERDUE WHEN APPLYING CHANGES OF AMP ISS 02 AMD 00, THE FIRST TIME OF TASK ACCOMPLISHMENT SINCE AMP ISS 02 AMD 00 EFFECTIVE DATE IS NEXT 2A CHECK." |  | 7069656 | 1 |  | PERFORMED WORK STEP `AVIONICS EQUIPMENT VENTILATION "AVIONICS EQUIPMENT VENTILATION DISCARD DEMISTER FILTER ELEMENT...` | 2026-02-04 | 08:47 | VAE03614 | NTHCM | VAE03614 | 240 | 04:00 | MECH | 00:00
1109139 | 2026-02-04 | 2026-02-05 | KHV | A320 | K6-B/LC-2 | XU356-300126-CHK-A04 | 2.80 | 6360941 | C | "INTEGRATED DRIVE GENERATOR CHECK TORQUE OF QUICK-ATTACH-DETACH (QAD) TENSION BOLT" |  | 4624164 | 1 |  | PERFORMED WORK STEP `INTEGRATED DRIVE GENERATOR "INTEGRATED DRIVE GENERATOR CHECK TORQUE OF QUICK-ATTACH-DETACH (QA...` | 2026-02-04 | 07:34 | VAE02372 | NTHCM | VAE04048 | 120 | 02:00 | MECH | 00:00
1109139 | 2026-02-04 | 2026-02-05 | KHV | A320 | K6-B/LC-2 | XU356-300126-CHK-A04 | 2.80 | 6360941 | C | "INTEGRATED DRIVE GENERATOR CHECK TORQUE OF QUICK-ATTACH-DETACH (QAD) TENSION BOLT" |  | 4624164 | 1 |  | PERFORMED WORK STEP `INTEGRATED DRIVE GENERATOR "INTEGRATED DRIVE GENERATOR CHECK TORQUE OF QUICK-ATTACH-DETACH (QA...` | 2026-02-04 | 07:34 | VAE02372 | NTHCM | VAE02372 | 120 | 02:00 | MECH | 00:00
1109139 | 2026-02-04 | 2026-02-05 | KHV | A320 | K6-B/LC-2 | XU356-300126-CHK-A04 | 2.81 | 6360945 | O | "INTEGRATED DRIVE GENERATOR CHECK TORQUE OF QUICK-ATTACH-DETACH (QAD) TENSION BOLT" |  |  | 1
1109139 | 2026-02-04 | 2026-02-05 | KHV | A320 | K6-B/LC-2 | XU356-300126-CHK-A04 | 2.82 | 6728429 | O | COCKPIT DOOR FUNCTIONAL CHECK OF CORRECT ADJUSTMENT OF COCKPIT DOOR, ELECTRICAL STRIKES AND LATCH MECHANISM. |  |  | 1
1109139 | 2026-02-04 | 2026-02-05 | KHV | A320 | K6-B/LC-2 | XU356-300126-CHK-A04 | 2.83 | 6361361 | O | POWERPLANTS, NACELLES AND PYLONS GENERAL VISUAL INSPECTION OF POWERPLANTS, NACELLES AND PYLONS |  |  | 1
1109139 | 2026-02-04 | 2026-02-05 | KHV | A320 | K6-B/LC-2 | XU356-300126-CHK-A04 | 2.84 | 6361220 | C | "NORMAL EXTENSION AND RETRACTION BITE CHECK OF LANDING GEAR CONTROL INTERFACE UNIT (LGCIU) USING MCDU (TO ENSURE THAT CONTINUOUS BITE IS OPERATIVE)" |  | 4624444 | 1 |  | PERFORMED WORK STEP `NORMAL EXTENSION AND RETRACTION "NORMAL EXTENSION AND RETRACTION BITE CHECK OF LANDING GEAR CO...` | 2026-02-04 | 08:06 | VAE03592 | NTHCM | VAE03094 | 60 | 01:00 | MECH | 00:00
1109139 | 2026-02-04 | 2026-02-05 | KHV | A320 | K6-B/LC-2 | XU356-300126-CHK-A04 | 2.84 | 6361220 | C | "NORMAL EXTENSION AND RETRACTION BITE CHECK OF LANDING GEAR CONTROL INTERFACE UNIT (LGCIU) USING MCDU (TO ENSURE THAT CONTINUOUS BITE IS OPERATIVE)" |  | 4624444 | 1 |  | PERFORMED WORK STEP `NORMAL EXTENSION AND RETRACTION "NORMAL EXTENSION AND RETRACTION BITE CHECK OF LANDING GEAR CO...` | 2026-02-04 | 08:06 | VAE03592 | NTHCM | VAE03024 | 120 | 02:00 | MECH | 00:00
1109139 | 2026-02-04 | 2026-02-05 | KHV | A320 | K6-B/LC-2 | XU356-300126-CHK-A04 | 2.85 | 6361200 | O | "RADIO ALTIMETER OPERATIONAL CHECK AND DETAILED INSPECTION FOR CONTAMINATION OF RADIO ALTIMETER FAN NOTE: INTERVAL: - DEPENDING ON OPERATING ENVIRONMENT AND OPERATORS EXPERIENCE, A LESS FREQUENT OR MORE FREQUENT INITIAL INTERVAL MAY BE USED. PLANNING: - TASK IS NOT APPLICABLE IF P/N 822-2365-022 IS INSTALLED." |  |  | 1
1109139 | 2026-02-04 | 2026-02-05 | KHV | A320 | K6-B/LC-2 | XU356-300126-CHK-A04 | 2.86 | 6361387 | C | BEARING COMPT COOLING AND SEALING GENERAL VISUAL INSPECTION OF NO 4 BEARING COOLING AIR TUBES FOR DAMAGE AND SECURITY AND OF THE NO 4 BEARING COOLER AND ASSOCIATED INLET IN THE LEFT THRUST REVERSER C-DUCTS FOR DAMAGE OR BLOCKAGE "NOTE : INCASE TASK THRESHOLD/INTERVAL IS OVERDUE WHEN APPLYING CHANGES OF AMP ISS 02 AMD 00, THE FIRST TIME OF TASK ACCOMPLISHMENT SINCE AMP ISS 02 AMD 00 EFFECTIVE DATE IS NEXT 2A CHECK." |  | 4624612 | 1 |  | PERFORMED WORK STEP `BEARING COMPT COOLING AND SEALING GENERAL VISUAL INSPECTION OF NO 4 BEARING COOLING AIR TUBES ...` | 2026-02-04 | 07:24 | VAE02372 | NTHCM | VAE02372 | 120 | 02:00 | MECH | 00:00
1109139 | 2026-02-04 | 2026-02-05 | KHV | A320 | K6-B/LC-2 | XU356-300126-CHK-A04 | 2.86 | 6361387 | C | BEARING COMPT COOLING AND SEALING GENERAL VISUAL INSPECTION OF NO 4 BEARING COOLING AIR TUBES FOR DAMAGE AND SECURITY AND OF THE NO 4 BEARING COOLER AND ASSOCIATED INLET IN THE LEFT THRUST REVERSER C-DUCTS FOR DAMAGE OR BLOCKAGE "NOTE : INCASE TASK THRESHOLD/INTERVAL IS OVERDUE WHEN APPLYING CHANGES OF AMP ISS 02 AMD 00, THE FIRST TIME OF TASK ACCOMPLISHMENT SINCE AMP ISS 02 AMD 00 EFFECTIVE DATE IS NEXT 2A CHECK." |  | 4624612 | 1 |  | PERFORMED WORK STEP `BEARING COMPT COOLING AND SEALING GENERAL VISUAL INSPECTION OF NO 4 BEARING COOLING AIR TUBES ...` | 2026-02-04 | 07:24 | VAE02372 | NTHCM | VAE04048 | 120 | 02:00 | MECH | 00:00
1109139 | 2026-02-04 | 2026-02-05 | KHV | A320 | K6-B/LC-2 | XU356-300126-CHK-A04 | 2.87 | 6361385 | O | BEARING COMPT COOLING AND SEALING GENERAL VISUAL INSPECTION OF NO 4 BEARING COOLING AIR TUBES FOR DAMAGE AND SECURITY AND OF THE NO 4 BEARING COOLER AND ASSOCIATED INLET IN THE LEFT THRUST REVERSER C-DUCTS FOR DAMAGE OR BLOCKAGE "NOTE : INCASE TASK THRESHOLD/INTERVAL IS OVERDUE WHEN APPLYING CHANGES OF AMP ISS 02 AMD 00, THE FIRST TIME OF TASK ACCOMPLISHMENT SINCE AMP ISS 02 AMD 00 EFFECTIVE DATE IS NEXT 2A CHECK." |  |  | 1
1109139 | 2026-02-04 | 2026-02-05 | KHV | A320 | K6-B/LC-2 | XU356-300126-CHK-A04 | 2.88 | 6360520 | O | CEILINGS NEONS CLEANING REFER TO "VNA-MS-P22" |  |  | 1
1109139 | 2026-02-04 | 2026-02-05 | KHV | A320 | K6-B/LC-2 | XU356-300126-CHK-A04 | 2.89 | 6360798 | O | OPERATIONAL TEST OF THE PASSENGER ADDRESS SYSTEM |  |  | 1
1109139 | 2026-02-04 | 2026-02-05 | KHV | A320 | K6-B/LC-2 | XU356-300126-CHK-A04 | 2.90 | 6360852 | O | OPERATIONAL TEST OF THE CABIN SIGNS |  |  | 1
1109139 | 2026-02-04 | 2026-02-05 | KHV | A320 | K6-B/LC-2 | XU356-300126-CHK-A04 | 2.91 | 6361310 | O | CHECK THE INTEGRITY AND IN A GOOD CONDITION FOR ALL CURTAIN PARTITION AND CURTAIN ATTACHMENT IN THE CABIN AND GALLEYS. REPAIR OR REPLACE IF NECESSARY. NOTE: MAKE SURE THAT CURTAIN AND ATTACHMENT CLEAN, DRY, NO DISCOLOR, NO TORN, NO WORN, NO BROKEN, CORRECT POSITION AND GOOD FUNCTION. REFER TO "VNA-MS-P22 |  |  | 1
1109139 | 2026-02-04 | 2026-02-05 | KHV | A320 | K6-B/LC-2 | XU356-300126-CHK-A04 | 2.92 | 6361299 | O | DETAILED VISUAL INSPECTION OF CURTAIN RAIL . AND MOVABLE CLASS DIVIDER NOTE: MAKE SURE THAT CURTAIN RAIL AND CLASS DIVIDER NO BROKEN, CORRECT POSITION AND GOOD FUNCTION. |  |  | 1
1109139 | 2026-02-04 | 2026-02-05 | KHV | A320 | K6-B/LC-2 | XU356-300126-CHK-A04 | 2.93 | 6728362 | O | TANKS GENERAL VISUAL INSPECTION OF FUEL TANKS FOR MINOR EXTERNAL LEAKS |  |  | 1
1109139 | 2026-02-04 | 2026-02-05 | KHV | A320 | K6-B/LC-2 | XU356-300126-CHK-A04 | 2.94 | 6728358 | O | TANKS GENERAL VISUAL INSPECTION OF FUEL TANKS FOR MINOR EXTERNAL LEAKS |  |  | 1
1109139 | 2026-02-04 | 2026-02-05 | KHV | A320 | K6-B/LC-2 | XU356-300126-CHK-A04 | 2.95 | 6728360 | O | TANKS GENERAL VISUAL INSPECTION OF FUEL TANKS FOR MINOR EXTERNAL LEAKS |  |  | 1
1109139 | 2026-02-04 | 2026-02-05 | KHV | A320 | K6-B/LC-2 | XU356-300126-CHK-A04 | 2.96 | 6728368 | O | TANKS OPERATIONAL CHECK OF WATER DRAIN VALVES |  |  | 1
1109139 | 2026-02-04 | 2026-02-05 | KHV | A320 | K6-B/LC-2 | XU356-300126-CHK-A04 | 2.97 | 6728369 | O | TANKS OPERATIONAL CHECK OF WATER DRAIN VALVES |  |  | 1
1109139 | 2026-02-04 | 2026-02-05 | KHV | A320 | K6-B/LC-2 | XU356-300126-CHK-A04 | 2.98 | 6728370 | O | TANKS OPERATIONAL CHECK OF WATER DRAIN VALVES |  |  | 1
1109139 | 2026-02-04 | 2026-02-05 | KHV | A320 | K6-B/LC-2 | XU356-300126-CHK-A04 | 2.99 | 6728404 | C | "RADIO ALTIMETER RADIO ALTIMETER ANTENNAS EXTERNAL SURFACE CLEANING" |  | 5160950 | 1 |  | PERFORMED WORK STEP `RADIO ALTIMETER "RADIO ALTIMETER RADIO ALTIMETER ANTENNAS EXTERNAL SURFACE CLEANING"` | 2026-02-04 | 08:10 | VAE03592 | NTHCM | VAE02476 | 120 | 02:00 | MECH | 00:00
1109139 | 2026-02-04 | 2026-02-05 | KHV | A320 | K6-B/LC-2 | XU356-300126-CHK-A04 | 2.99 | 6728404 | C | "RADIO ALTIMETER RADIO ALTIMETER ANTENNAS EXTERNAL SURFACE CLEANING" |  | 5160950 | 1 |  | PERFORMED WORK STEP `RADIO ALTIMETER "RADIO ALTIMETER RADIO ALTIMETER ANTENNAS EXTERNAL SURFACE CLEANING"` | 2026-02-04 | 08:10 | VAE03592 | NTHCM | VAE03094 | 60 | 01:00 | MECH | 00:00
1109139 | 2026-02-04 | 2026-02-05 | KHV | A320 | K6-B/LC-2 | XU356-300126-CHK-A04 | 2.100 | 6728406 | O | "PORTABLE OXYGEN CYLINDERS CHECK CONNECTING HOSE, MASK AND PRESSURE ON CYLINDER PRESSURE GAUGE." |  |  | 1
1109139 | 2026-02-04 | 2026-02-05 | KHV | A320 | K6-B/LC-2 | XU356-300126-CHK-A04 | 2.101 | 6728408 | O | "PROTECT. BREATHING EQPT (CKPT & CABIN) VISUAL CHECK OF THE TAMPER SEAL/SERVICEABILITY INDICATION OF THE PROTECTIVE BREATHING EQUIPMENT" |  |  | 1
1109139 | 2026-02-04 | 2026-02-05 | KHV | A320 | K6-B/LC-2 | XU356-300126-CHK-A04 | 2.102 | 6360646 | O | CLEANING OF THE WINDOWS, SIDE WALL, LIGHT COVERS, CEILING PANELS, O/H STOWAGE COMPARTMENT TO MAKE SURE NO SPECIAL STAIN NOTE 2: REFER TO `VNA-MS-P22" |  |  | 1
1109139 | 2026-02-04 | 2026-02-05 | KHV | A320 | K6-B/LC-2 | XU356-300126-CHK-A04 | 2.103 | 6361371 | O | "LP COMPRESSOR (FAN) SECTION TAP TEST OF ENGINE FAN BLADES NOTE: INTERVAL: - REFER TO VSB V2500-ENG-72-0297 FOR INTERVAL." |  |  | 1
1109139 | 2026-02-04 | 2026-02-05 | KHV | A320 | K6-B/LC-2 | XU356-300126-CHK-A04 | 2.104 | 6361374 | O | "LP COMPRESSOR (FAN) SECTION TAP TEST OF ENGINE FAN BLADES NOTE: INTERVAL: - REFER TO VSB V2500-ENG-72-0297 FOR INTERVAL." |  |  | 1
1109139 | 2026-02-04 | 2026-02-05 | KHV | A320 | K6-B/LC-2 | XU356-300126-CHK-A04 | 2.105 | 6208891 | O | PERFORM FUNCTIONAL CHECK OF TIME DELAY FOR ILLUMINATION OF "DISCH AGENT 2" REMINDER LIGHT PREP. : REFER TO AMM FOR ACCESS/PREPARATION; |  |  | 1
1109139 | 2026-02-04 | 2026-02-05 | KHV | A320 | K6-B/LC-2 | XU356-300126-CHK-A04 | 2.106 | 6208889 | O | PERFORM FUNCTIONAL CHECK OF TIME DELAY FOR ILLUMINATION OF "DISCH AGENT 2" REMINDER LIGHT PREP. : REFER TO AMM FOR ACCESS/PREPARATION; |  |  | 1
1109139 | 2026-02-04 | 2026-02-05 | KHV | A320 | K6-B/LC-2 | XU356-300126-CHK-A04 | 2.107 | 6361158 | O | PERFORM FUNCTIONAL CHECK OF TIME DELAY FOR ILLUMINATION OF "DISCH AGENT 2" REMINDER LIGHT PREP. : REFER TO AMM FOR ACCESS/PREPARATION; |  |  | 1
1109139 | 2026-02-04 | 2026-02-05 | KHV | A320 | K6-B/LC-2 | XU356-300126-CHK-A04 | 2.108 | 6208893 | O | PERFORM FUNCTIONAL CHECK OF TIME DELAY FOR ILLUMINATION OF "DISCH AGENT 2" REMINDER LIGHT PREP. : REFER TO AMM FOR ACCESS/PREPARATION; |  |  | 1
1109139 | 2026-02-04 | 2026-02-05 | KHV | A320 | K6-B/LC-2 | XU356-300126-CHK-A04 | 2.109 | 6360982 | C | "FLAP TRACKS LUBRICATE FLAP TRACK 1 DRIVE LEVER ARM AND ALL CARRIAGE ROLLERS ON ALL FLAP TRACKS." PREP. : "FLAPS EXTENDED; SLATS FULLY EXTENDED;" |  | 4624204 | 1 |  | PERFORMED WORK STEP `FLAP TRACKS "FLAP TRACKS LUBRICATE FLAP TRACK 1 DRIVE LEVER ARM AND ALL CARRIAGE ROLLERS ON AL...` | 2026-02-04 | 08:20 | VAE03253 | NTHCM | VAE04028 | 30 | 00:30 | MECH | 00:00
1109139 | 2026-02-04 | 2026-02-05 | KHV | A320 | K6-B/LC-2 | XU356-300126-CHK-A04 | 2.109 | 6360982 | C | "FLAP TRACKS LUBRICATE FLAP TRACK 1 DRIVE LEVER ARM AND ALL CARRIAGE ROLLERS ON ALL FLAP TRACKS." PREP. : "FLAPS EXTENDED; SLATS FULLY EXTENDED;" |  | 4624204 | 1 |  | PERFORMED WORK STEP `FLAP TRACKS "FLAP TRACKS LUBRICATE FLAP TRACK 1 DRIVE LEVER ARM AND ALL CARRIAGE ROLLERS ON AL...` | 2026-02-04 | 08:20 | VAE03253 | NTHCM | VAE03253 | 30 | 00:30 | MECH | 00:00
1109139 | 2026-02-04 | 2026-02-05 | KHV | A320 | K6-B/LC-2 | XU356-300126-CHK-A04 | 2.110 | 6360976 | C | "FLAP TRACKS LUBRICATE FLAP TRACK 1 DRIVE LEVER ARM AND ALL CARRIAGE ROLLERS ON ALL FLAP TRACKS." PREP. : "FLAPS EXTENDED; SLATS FULLY EXTENDED;" |  | 4624199 | 1 |  | PERFORMED WORK STEP `FLAP TRACKS "FLAP TRACKS LUBRICATE FLAP TRACK 1 DRIVE LEVER ARM AND ALL CARRIAGE ROLLERS ON AL...` | 2026-02-04 | 08:19 | VAE03253 | NTHCM | VAE04028 | 30 | 00:30 | MECH | 00:00
1109139 | 2026-02-04 | 2026-02-05 | KHV | A320 | K6-B/LC-2 | XU356-300126-CHK-A04 | 2.110 | 6360976 | C | "FLAP TRACKS LUBRICATE FLAP TRACK 1 DRIVE LEVER ARM AND ALL CARRIAGE ROLLERS ON ALL FLAP TRACKS." PREP. : "FLAPS EXTENDED; SLATS FULLY EXTENDED;" |  | 4624199 | 1 |  | PERFORMED WORK STEP `FLAP TRACKS "FLAP TRACKS LUBRICATE FLAP TRACK 1 DRIVE LEVER ARM AND ALL CARRIAGE ROLLERS ON AL...` | 2026-02-04 | 08:19 | VAE03253 | NTHCM | VAE03253 | 30 | 00:30 | MECH | 00:00
1109139 | 2026-02-04 | 2026-02-05 | KHV | A320 | K6-B/LC-2 | XU356-300126-CHK-A04 | 2.111 | 6361180 | C | "ELEVATOR AND HYDRAULIC ACTUATION OPERATIONAL CHECK OF DAMPING MEASUREMENT BY BITE" |  | 4624403 | 1 |  | PERFORMED WORK STEP `ELEVATOR AND HYDRAULIC ACTUATION "ELEVATOR AND HYDRAULIC ACTUATION OPERATIONAL CHECK OF DAMPIN...` | 2026-02-04 | 08:09 | VAE03592 | NTHCM | VAE03094 | 60 | 01:00 | MECH | 00:00
1109139 | 2026-02-04 | 2026-02-05 | KHV | A320 | K6-B/LC-2 | XU356-300126-CHK-A04 | 2.111 | 6361180 | C | "ELEVATOR AND HYDRAULIC ACTUATION OPERATIONAL CHECK OF DAMPING MEASUREMENT BY BITE" |  | 4624403 | 1 |  | PERFORMED WORK STEP `ELEVATOR AND HYDRAULIC ACTUATION "ELEVATOR AND HYDRAULIC ACTUATION OPERATIONAL CHECK OF DAMPIN...` | 2026-02-04 | 08:09 | VAE03592 | NTHCM | VAE04244 | 10 | 00:10 | MECH | 00:00
1109139 | 2026-02-04 | 2026-02-05 | KHV | A320 | K6-B/LC-2 | XU356-300126-CHK-A04 | 2.111 | 6361180 | C | "ELEVATOR AND HYDRAULIC ACTUATION OPERATIONAL CHECK OF DAMPING MEASUREMENT BY BITE" |  | 4624403 | 1 |  | PERFORMED WORK STEP `ELEVATOR AND HYDRAULIC ACTUATION "ELEVATOR AND HYDRAULIC ACTUATION OPERATIONAL CHECK OF DAMPIN...` | 2026-02-04 | 08:09 | VAE03592 | NTHCM | VAE02476 | 120 | 02:00 | MECH | 00:00
1109139 | 2026-02-04 | 2026-02-05 | KHV | A320 | K6-B/LC-2 | XU356-300126-CHK-A04 | 2.112 | 6361077 | O | "MAIN AND AUXILIARY HYDRAULIC POWER OPERATIONAL CHECK OF RAT MANUAL DEPLOYMENT AND FUNCTIONAL CHECK OF RAT USING GROUND TEST UNIT, FOLLOWED BY CHECK OF FILTER INDICATOR" |  |  | 1
1109139 | 2026-02-04 | 2026-02-05 | KHV | A320 | K6-B/LC-2 | XU356-300126-CHK-A04 | 2.113 | 6361071 | O | "MAIN AND AUXILIARY HYDRAULIC POWER OPERATIONAL CHECK OF RAM AIR TURBINE (RAT) AUTOMATIC DEPLOYMENT" |  |  | 1
1109139 | 2026-02-04 | 2026-02-05 | KHV | A320 | K6-B/LC-2 | XU356-300126-CHK-A04 | 2.114 | 6360952 | C | "FAN AND ACCESSORY GEAR BOX GENERAL VISUAL INSPECTION OF FAN AND ACCESSORY GEAR BOX (EWIS)" |  | 4624175 | 1 |  | PERFORMED WORK STEP `FAN AND ACCESSORY GEAR BOX "FAN AND ACCESSORY GEAR BOX GENERAL VISUAL INSPECTION OF FAN AND AC...` | 2026-02-04 | 06:45 | VAE02710 | NTHCM | VAE02710 | 60 | 01:00 | MECH | 00:00
1109139 | 2026-02-04 | 2026-02-05 | KHV | A320 | K6-B/LC-2 | XU356-300126-CHK-A04 | 2.115 | 6360933 | C | "FAN AND ACCESSORY GEAR BOX GENERAL VISUAL INSPECTION OF FAN AND ACCESSORY GEAR BOX (EWIS)" |  | 4624156 | 1 |  | PERFORMED WORK STEP `FAN AND ACCESSORY GEAR BOX "FAN AND ACCESSORY GEAR BOX GENERAL VISUAL INSPECTION OF FAN AND AC...` | 2026-02-04 | 06:46 | VAE02710 | NTHCM | VAE02710 | 60 | 01:00 | MECH | 00:00
1109139 | 2026-02-04 | 2026-02-05 | KHV | A320 | K6-B/LC-2 | XU356-300126-CHK-A04 | 2.116 | 6360931 | C | "FAN AND ACCESSORY GEAR BOX GENERAL VISUAL INSPECTION OF FAN AND ACCESSORY GEAR BOX (EWIS)" |  | 4624154 | 1 |  | PERFORMED WORK STEP `FAN AND ACCESSORY GEAR BOX "FAN AND ACCESSORY GEAR BOX GENERAL VISUAL INSPECTION OF FAN AND AC...` | 2026-02-04 | 06:46 | VAE02710 | NTHCM | VAE02710 | 60 | 01:00 | MECH | 00:00
1109139 | 2026-02-04 | 2026-02-05 | KHV | A320 | K6-B/LC-2 | XU356-300126-CHK-A04 | 2.117 | 6360957 | C | "FAN AND ACCESSORY GEAR BOX GENERAL VISUAL INSPECTION OF FAN AND ACCESSORY GEAR BOX (EWIS)" |  | 4624180 | 1 |  | PERFORMED WORK STEP `FAN AND ACCESSORY GEAR BOX "FAN AND ACCESSORY GEAR BOX GENERAL VISUAL INSPECTION OF FAN AND AC...` | 2026-02-04 | 06:47 | VAE02710 | NTHCM | VAE02710 | 60 | 01:00 | MECH | 00:00
1109139 | 2026-02-04 | 2026-02-05 | KHV | A320 | K6-B/LC-2 | XU356-300126-CHK-A04 | 2.118 | 6360924 | O | "COCKPIT VOICE RECORDER OPERATIONAL CHECK OF CVR AND CVR-CHANNEL RECORDING" |  |  | 1
1109139 | 2026-02-04 | 2026-02-05 | KHV | A320 | K6-B/LC-2 | XU356-300126-CHK-A04 | 2.119 | 6361114 | O | ELT (REAR FUSELAGE) OPERATIONAL CHECK OF ELT SYSTEM BY MANUAL ACTIVATION NOTE : THIS TASK FOR NATIONAL REQUIREMENTS OF CAMBODIA NOTE : THIS TASK WILL INCLUDE TASK 256535-01-1 |  |  | 1
1109139 | 2026-02-04 | 2026-02-05 | KHV | A320 | K6-B/LC-2 | XU356-300126-CHK-A04 | 2.120 | 6361261 | C | "DETAILED INSPECTION OF ALL COCKPIT WINDOWS FROM OUTSIDE INCLUDING SEALS. NOTE: INTERVAL: - DEPENDING ON OPERATING ENVIRONMENT AND OPERATORS EXPERIENCE, A LESS FREQUENT OR MORE FREQUENT INITIAL INTERVAL MAY BE USED." |  | 4624485 | 1 |  | PERFORMED WORK STEP `COCKPIT WINDOWS "DETAILED INSPECTION OF ALL COCKPIT WINDOWS FROM OUTSIDE INCLUDING SEALS. NOTE...` | 2026-02-04 | 08:37 | VAE01240 | NTHCM | VAE01240 | 480 | 08:00 | MECH | 00:00
1109139 | 2026-02-04 | 2026-02-05 | KHV | A320 | K6-B/LC-2 | XU356-300126-CHK-A04 | 2.120 | 6361261 | C | "DETAILED INSPECTION OF ALL COCKPIT WINDOWS FROM OUTSIDE INCLUDING SEALS. NOTE: INTERVAL: - DEPENDING ON OPERATING ENVIRONMENT AND OPERATORS EXPERIENCE, A LESS FREQUENT OR MORE FREQUENT INITIAL INTERVAL MAY BE USED." |  | 4624485 | 1 |  | PERFORMED WORK STEP `COCKPIT WINDOWS "DETAILED INSPECTION OF ALL COCKPIT WINDOWS FROM OUTSIDE INCLUDING SEALS. NOTE...` | 2026-02-04 | 08:37 | VAE01240 | NTHCM | VAE04040 | 240 | 04:00 | MECH | 00:00
1109139 | 2026-02-04 | 2026-02-05 | KHV | A320 | K6-B/LC-2 | XU356-300126-CHK-A04 | 2.121 | 6361273 | O | VISUAL AND FUNCTIONAL CHECK OF PASSENGER SEATS, REPAIR OR REPLACE DAMAGED PARTS IF NECESSARY: 1. CHECK THE SEAT BACK FOR RECLINING & LOCKING CONDITIONS. 2. CHECK THE SEAT BACK FOR UPRIGHT POSITION & RECLINING RANGE. 3. CHECK THE RECLINING PARTS FOR WEAR AND DAMAGE. 4. CHECK FOR BREAK-OVER FORCE BEING WITHIN LIMITS, CHECK FOR WORN AND DAMAGED PARTS. 5. CHECK THE THREADS FOR UNTIED. 6. CHECK THE DRESS COVER AND PLASTICS FOR WEAR AND TEAR. 7. CHECK FOR LOOSENED BOLTS, NUTS, SCREWS AND PINS. CHECK THE LEG FITTINGS FOR WEAR AND DEFORMATION. 8. CHECK THE BUSHINGS, COLLARS AND ETC. FOR WEAR. 9. CHECK THE BRACKETS AND OTHER MECHANICAL STRUCTURE PARTS FOR DAMAGE, CRACKS AND BURRS. 10.CHECK THE PAINT-FINISHED AND PLATED SURFACES FOR SCRATCHES AND PEEL-OFF. CHECK BONDED PARTS AND STRUCTURES FOR BONDED CONDITION. 11.CHECK THE NAMEPLATE AND LIFE VEST MARKING FOR DEFACEMENT. SEE IF THESE ARE SECURELY ATTACHED IN SPECIFIED POSITION. 12.CHECK THE IN-ARM TABLE SURFACE FOR SCRATCHES, CRACKS, SPOTS AND MARKS OF BURN. 13.CHECK THE IN-ARM TABLE AND BACK TABLE FOR SLIDING FUNCTION. 14.CHECK THE INTEGRAL TABLE FOR SCRATCHES, CRACKS, SPOTS AND MARKS OF BURN. 15.CHECK THE HANDICAP ARMREST FOR SMOOTH OPERATION IN USE. 16.CHECK THE PCU AND SEB FOR FUNCTION. CHECK THE HARNESS AND ELECTRICAL CABLE SURFACE FOR DAMAGE. 17.CHECK TO ENSURE THAT THE FASTENER (VELCRO TAPE) BOND TO FRAME AND CHECK FRAYED OR BROKEN DRESS COVERS. |  |  | 1
1109139 | 2026-02-04 | 2026-02-05 | KHV | A320 | K6-B/LC-2 | XU356-300126-CHK-A04 | 2.122 | 6361355 | C | "MLG-WELL AND HYDRAULIC COMPARTMENT GENERAL VISUAL INSPECTION OF MLG-WELL AND HYDRAULIC COMPARTMENT (EWIS)" |  | 4624580 | 1 |  | PERFORMED WORK STEP `MLG-WELL AND HYDRAULIC COMPARTMENT "MLG-WELL AND HYDRAULIC COMPARTMENT GENERAL VISUAL INSPECTI...` | 2026-02-04 | 07:59 | VAE02367 | NTHCM | VAE02367 | 60 | 01:00 | MECH | 00:00
1109139 | 2026-02-04 | 2026-02-05 | KHV | A320 | K6-B/LC-2 | XU356-300126-CHK-A04 | 2.122 | 6361355 | C | "MLG-WELL AND HYDRAULIC COMPARTMENT GENERAL VISUAL INSPECTION OF MLG-WELL AND HYDRAULIC COMPARTMENT (EWIS)" |  | 4624580 | 1 |  | PERFORMED WORK STEP `MLG-WELL AND HYDRAULIC COMPARTMENT "MLG-WELL AND HYDRAULIC COMPARTMENT GENERAL VISUAL INSPECTI...` | 2026-02-04 | 07:59 | VAE02367 | NTHCM | VAE01348 | 60 | 01:00 | MECH | 00:00
1109139 | 2026-02-04 | 2026-02-05 | KHV | A320 | K6-B/LC-2 | XU356-300126-CHK-A04 | 2.123 | 6361359 | C | "MLG-WELL AND HYDRAULIC COMPARTMENT GENERAL VISUAL INSPECTION OF MLG-WELL AND HYDRAULIC COMPARTMENT (EWIS)" |  | 4624584 | 1 |  | PERFORMED WORK STEP `MLG-WELL AND HYDRAULIC COMPARTMENT "MLG-WELL AND HYDRAULIC COMPARTMENT GENERAL VISUAL INSPECTI...` | 2026-02-04 | 07:57 | VAE02367 | NTHCM | VAE02367 | 60 | 01:00 | MECH | 00:00
1109139 | 2026-02-04 | 2026-02-05 | KHV | A320 | K6-B/LC-2 | XU356-300126-CHK-A04 | 2.123 | 6361359 | C | "MLG-WELL AND HYDRAULIC COMPARTMENT GENERAL VISUAL INSPECTION OF MLG-WELL AND HYDRAULIC COMPARTMENT (EWIS)" |  | 4624584 | 1 |  | PERFORMED WORK STEP `MLG-WELL AND HYDRAULIC COMPARTMENT "MLG-WELL AND HYDRAULIC COMPARTMENT GENERAL VISUAL INSPECTI...` | 2026-02-04 | 07:57 | VAE02367 | NTHCM | VAE00708 | 60 | 01:00 | MECH | 00:00
1109139 | 2026-02-04 | 2026-02-05 | KHV | A320 | K6-B/LC-2 | XU356-300126-CHK-A04 | 2.124 | 6361002 | O | "NOSE GEAR AND NOSE GEAR DOORS GENERAL VISUAL INSPECTION OF NOSE GEAR AND NOSE GEAR DOORS (EWIS)" |  |  | 1
1109139 | 2026-02-04 | 2026-02-05 | KHV | A320 | K6-B/LC-2 | XU356-300126-CHK-A04 | 2.125 | 6361100 | O | LH/RH MAIN LANDING GEAR GENERAL VISUAL INSPECTION OF LH/RH MAIN LANDING GEAR INCLUDING CYLINDER AND SECONDARY DOORS (EWIS). |  |  | 1
1109139 | 2026-02-04 | 2026-02-05 | KHV | A320 | K6-B/LC-2 | XU356-300126-CHK-A04 | 2.126 | 6361091 | O | LH/RH MAIN LANDING GEAR GENERAL VISUAL INSPECTION OF LH/RH MAIN LANDING GEAR INCLUDING CYLINDER AND SECONDARY DOORS (EWIS). |  |  | 1
1109139 | 2026-02-04 | 2026-02-05 | KHV | A320 | K6-B/LC-2 | XU356-300126-CHK-A04 | 2.127 | 6361075 | O | LH/RH MAIN LANDING GEAR GENERAL VISUAL INSPECTION OF LH/RH MAIN LANDING GEAR INCLUDING CYLINDER AND SECONDARY DOORS (EWIS). |  |  | 1
1109139 | 2026-02-04 | 2026-02-05 | KHV | A320 | K6-B/LC-2 | XU356-300126-CHK-A04 | 2.128 | 6361060 | O | LH/RH MAIN LANDING GEAR GENERAL VISUAL INSPECTION OF LH/RH MAIN LANDING GEAR INCLUDING CYLINDER AND SECONDARY DOORS (EWIS). |  |  | 1
1109139 | 2026-02-04 | 2026-02-05 | KHV | A320 | K6-B/LC-2 | XU356-300126-CHK-A04 | 2.129 | 6361036 | O | LH/RH MAIN LANDING GEAR GENERAL VISUAL INSPECTION OF LH/RH MAIN LANDING GEAR INCLUDING CYLINDER AND SECONDARY DOORS (EWIS). |  |  | 1
1109139 | 2026-02-04 | 2026-02-05 | KHV | A320 | K6-B/LC-2 | XU356-300126-CHK-A04 | 2.130 | 6360967 | O | LH/RH MAIN LANDING GEAR GENERAL VISUAL INSPECTION OF LH/RH MAIN LANDING GEAR INCLUDING CYLINDER AND SECONDARY DOORS (EWIS). |  |  | 1
1109139 | 2026-02-04 | 2026-02-05 | KHV | A320 | K6-B/LC-2 | XU356-300126-CHK-A04 | 2.131 | 6244572 | O | CHECK FIRING CIRCUIT CONTINUITY AND PERFORM OPERATIONAL CHECK OF PRIORITY SWITCHING PREP.: REFER TO AMM FOR ACCESS/PREPARATION; |  |  | 1
1109139 | 2026-02-04 | 2026-02-05 | KHV | A320 | K6-B/LC-2 | XU356-300126-CHK-A04 | 2.132 | 6244578 | O | CHECK FIRING CIRCUIT CONTINUITY AND PERFORM OPERATIONAL CHECK OF PRIORITY SWITCHING PREP.: REFER TO AMM FOR ACCESS/PREPARATION; |  |  | 1
1109139 | 2026-02-04 | 2026-02-05 | KHV | A320 | K6-B/LC-2 | XU356-300126-CHK-A04 | 2.133 | 6244582 | O | CHECK FIRING CIRCUIT CONTINUITY AND PERFORM OPERATIONAL CHECK OF PRIORITY SWITCHING PREP.: REFER TO AMM FOR ACCESS/PREPARATION; |  |  | 1
1109139 | 2026-02-04 | 2026-02-05 | KHV | A320 | K6-B/LC-2 | XU356-300126-CHK-A04 | 2.134 | 6244586 | O | CHECK FIRING CIRCUIT CONTINUITY AND PERFORM OPERATIONAL CHECK OF PRIORITY SWITCHING PREP.: REFER TO AMM FOR ACCESS/PREPARATION; |  |  | 1
1109139 | 2026-02-04 | 2026-02-05 | KHV | A320 | K6-B/LC-2 | XU356-300126-CHK-A04 | 2.135 | 6361219 | O | "MAIN LANDING GEAR CHECK OF MLG TORQUE LINK DAMPER FLUID LEVEL" |  |  | 1
1109139 | 2026-02-04 | 2026-02-05 | KHV | A320 | K6-B/LC-2 | XU356-300126-CHK-A04 | 2.136 | 6361218 | O | "MAIN LANDING GEAR CHECK OF MLG TORQUE LINK DAMPER FLUID LEVEL" |  |  | 1
1109139 | 2026-02-04 | 2026-02-05 | KHV | A320 | K6-B/LC-2 | XU356-300126-CHK-A04 | 2.137 | 6361366 | C | "GENERAL VISUAL INSPECTION OF FAN COWL DOOR HINGE FITTINGS AND SURROUNDING STRUCTURE. NOTE: PLANNING: - CREDIT CAN BE TAKEN FROM PREVIOUS ACCOMPLISHMENT OF TASK 711300-03-1." |  | 4624591 | 1 |  | PERFORMED WORK STEP `FAN COWL DOOR HINGE FITTING "GENERAL VISUAL INSPECTION OF FAN COWL DOOR HINGE FITTINGS AND SUR...` | 2026-02-04 | 06:47 | VAE02710 | NTHCM | VAE02710 | 60 | 01:00 | MECH | 00:00
1109139 | 2026-02-04 | 2026-02-05 | KHV | A320 | K6-B/LC-2 | XU356-300126-CHK-A04 | 2.138 | 6361368 | C | "GENERAL VISUAL INSPECTION OF FAN COWL DOOR HINGE FITTINGS AND SURROUNDING STRUCTURE. NOTE: PLANNING: - CREDIT CAN BE TAKEN FROM PREVIOUS ACCOMPLISHMENT OF TASK 711300-03-1." |  | 4624593 | 1 |  | PERFORMED WORK STEP `FAN COWL DOOR HINGE FITTING "GENERAL VISUAL INSPECTION OF FAN COWL DOOR HINGE FITTINGS AND SUR...` | 2026-02-04 | 06:48 | VAE02710 | NTHCM | VAE02710 | 60 | 01:00 | MECH | 00:00
1109139 | 2026-02-04 | 2026-02-05 | KHV | A320 | K6-B/LC-2 | XU356-300126-CHK-A04 | 2.139 | 6361365 | C | "GENERAL VISUAL INSPECTION OF FAN COWL DOOR HINGE FITTINGS AND SURROUNDING STRUCTURE. NOTE: PLANNING: - CREDIT CAN BE TAKEN FROM PREVIOUS ACCOMPLISHMENT OF TASK 711300-03-1." |  | 4624590 | 1 |  | PERFORMED WORK STEP `FAN COWL DOOR HINGE FITTING "GENERAL VISUAL INSPECTION OF FAN COWL DOOR HINGE FITTINGS AND SUR...` | 2026-02-04 | 06:48 | VAE02710 | NTHCM | VAE02710 | 60 | 01:00 | MECH | 00:00
1109139 | 2026-02-04 | 2026-02-05 | KHV | A320 | K6-B/LC-2 | XU356-300126-CHK-A04 | 2.140 | 6361367 | C | "GENERAL VISUAL INSPECTION OF FAN COWL DOOR HINGE FITTINGS AND SURROUNDING STRUCTURE. NOTE: PLANNING: - CREDIT CAN BE TAKEN FROM PREVIOUS ACCOMPLISHMENT OF TASK 711300-03-1." |  | 4624592 | 1 |  | PERFORMED WORK STEP `FAN COWL DOOR HINGE FITTING "GENERAL VISUAL INSPECTION OF FAN COWL DOOR HINGE FITTINGS AND SUR...` | 2026-02-04 | 06:49 | VAE02710 | NTHCM | VAE02710 | 60 | 01:00 | MECH | 00:00
1109139 | 2026-02-04 | 2026-02-05 | KHV | A320 | K6-B/LC-2 | XU356-300126-CHK-A04 | 2.141 | 6360956 | C | "TRIMMABLE HORIZONTAL STABILIZER (THS) OPERATIONAL CHECK OF THS ACTUATOR JAMMING PROTECTION DEVICE" |  | 4624179 | 1 |  | PERFORMED WORK STEP `TRIMMABLE HORIZONTAL STABILIZER (THS) "TRIMMABLE HORIZONTAL STABILIZER (THS) OPERATIONAL CHECK...` | 2026-02-04 | 08:43 | VAE03245 | NTHCM | VAE04040 | 10 | 00:10 | MECH | 00:00
1109139 | 2026-02-04 | 2026-02-05 | KHV | A320 | K6-B/LC-2 | XU356-300126-CHK-A04 | 2.141 | 6360956 | C | "TRIMMABLE HORIZONTAL STABILIZER (THS) OPERATIONAL CHECK OF THS ACTUATOR JAMMING PROTECTION DEVICE" |  | 4624179 | 1 |  | PERFORMED WORK STEP `TRIMMABLE HORIZONTAL STABILIZER (THS) "TRIMMABLE HORIZONTAL STABILIZER (THS) OPERATIONAL CHECK...` | 2026-02-04 | 08:43 | VAE03245 | NTHCM | VAE03079 | 10 | 00:10 | MECH | 00:00
1109139 | 2026-02-04 | 2026-02-05 | KHV | A320 | K6-B/LC-2 | XU356-300126-CHK-A04 | 2.141 | 6360956 | C | "TRIMMABLE HORIZONTAL STABILIZER (THS) OPERATIONAL CHECK OF THS ACTUATOR JAMMING PROTECTION DEVICE" |  | 4624179 | 1 |  | PERFORMED WORK STEP `TRIMMABLE HORIZONTAL STABILIZER (THS) "TRIMMABLE HORIZONTAL STABILIZER (THS) OPERATIONAL CHECK...` | 2026-02-04 | 08:43 | VAE03245 | NTHCM | VAE03598 | 180 | 03:00 | MECH | 00:00
1109139 | 2026-02-04 | 2026-02-05 | KHV | A320 | K6-B/LC-2 | XU356-300126-CHK-A04 | 2.141 | 6360956 | C | "TRIMMABLE HORIZONTAL STABILIZER (THS) OPERATIONAL CHECK OF THS ACTUATOR JAMMING PROTECTION DEVICE" |  | 4624179 | 1 |  | PERFORMED WORK STEP `TRIMMABLE HORIZONTAL STABILIZER (THS) "TRIMMABLE HORIZONTAL STABILIZER (THS) OPERATIONAL CHECK...` | 2026-02-04 | 08:43 | VAE03245 | NTHCM | VAE04041 | 10 | 00:10 |  | 00:00
1109139 | 2026-02-04 | 2026-02-05 | KHV | A320 | K6-B/LC-2 | XU356-300126-CHK-A04 | 2.141 | 6360956 | C | "TRIMMABLE HORIZONTAL STABILIZER (THS) OPERATIONAL CHECK OF THS ACTUATOR JAMMING PROTECTION DEVICE" |  | 4624179 | 1 |  | PERFORMED WORK STEP `TRIMMABLE HORIZONTAL STABILIZER (THS) "TRIMMABLE HORIZONTAL STABILIZER (THS) OPERATIONAL CHECK...` | 2026-02-04 | 08:43 | VAE03245 | NTHCM | VAE03245 | 180 | 03:00 | MECH | 00:00
1109139 | 2026-02-04 | 2026-02-05 | KHV | A320 | K6-B/LC-2 | XU356-300126-CHK-A04 | 2.142 | 6360964 | C | "TRIMMABLE HORIZONTAL STABILIZER (THS) OPERATIONAL CHECK OF THS ACTUATOR JAMMING PROTECTION DEVICE" |  | 4624187 | 1 |  | PERFORMED WORK STEP `TRIMMABLE HORIZONTAL STABILIZER (THS) "TRIMMABLE HORIZONTAL STABILIZER (THS) OPERATIONAL CHECK...` | 2026-02-04 | 08:41 | VAE03245 | NTHCM | VAE03598 | 180 | 03:00 | MECH | 00:00
1109139 | 2026-02-04 | 2026-02-05 | KHV | A320 | K6-B/LC-2 | XU356-300126-CHK-A04 | 2.142 | 6360964 | C | "TRIMMABLE HORIZONTAL STABILIZER (THS) OPERATIONAL CHECK OF THS ACTUATOR JAMMING PROTECTION DEVICE" |  | 4624187 | 1 |  | PERFORMED WORK STEP `TRIMMABLE HORIZONTAL STABILIZER (THS) "TRIMMABLE HORIZONTAL STABILIZER (THS) OPERATIONAL CHECK...` | 2026-02-04 | 08:41 | VAE03245 | NTHCM | VAE00725 | 10 | 00:10 | MECH | 00:00
1109139 | 2026-02-04 | 2026-02-05 | KHV | A320 | K6-B/LC-2 | XU356-300126-CHK-A04 | 2.142 | 6360964 | C | "TRIMMABLE HORIZONTAL STABILIZER (THS) OPERATIONAL CHECK OF THS ACTUATOR JAMMING PROTECTION DEVICE" |  | 4624187 | 1 |  | PERFORMED WORK STEP `TRIMMABLE HORIZONTAL STABILIZER (THS) "TRIMMABLE HORIZONTAL STABILIZER (THS) OPERATIONAL CHECK...` | 2026-02-04 | 08:41 | VAE03245 | NTHCM | VAE00708 | 10 | 00:10 | MECH | 00:00
1109139 | 2026-02-04 | 2026-02-05 | KHV | A320 | K6-B/LC-2 | XU356-300126-CHK-A04 | 2.142 | 6360964 | C | "TRIMMABLE HORIZONTAL STABILIZER (THS) OPERATIONAL CHECK OF THS ACTUATOR JAMMING PROTECTION DEVICE" |  | 4624187 | 1 |  | PERFORMED WORK STEP `TRIMMABLE HORIZONTAL STABILIZER (THS) "TRIMMABLE HORIZONTAL STABILIZER (THS) OPERATIONAL CHECK...` | 2026-02-04 | 08:41 | VAE03245 | NTHCM | VAE03245 | 180 | 03:00 | MECH | 00:00
1109139 | 2026-02-04 | 2026-02-05 | KHV | A320 | K6-B/LC-2 | XU356-300126-CHK-A04 | 2.142 | 6360964 | C | "TRIMMABLE HORIZONTAL STABILIZER (THS) OPERATIONAL CHECK OF THS ACTUATOR JAMMING PROTECTION DEVICE" |  | 4624187 | 1 |  | PERFORMED WORK STEP `TRIMMABLE HORIZONTAL STABILIZER (THS) "TRIMMABLE HORIZONTAL STABILIZER (THS) OPERATIONAL CHECK...` | 2026-02-04 | 08:41 | VAE03245 | NTHCM | VAE00732 | 10 | 00:10 | MECH | 00:00
1109139 | 2026-02-04 | 2026-02-05 | KHV | A320 | K6-B/LC-2 | XU356-300126-CHK-A04 | 2.143 | 6361391 | O | "THRUST REVERSER HALVES DETAILED INSPECTION OF THRUST REVERSER BLOCKER DOORS AND LINKAGES FOR CONDITION AND SECURITY (REQUIRES PARTIAL MANUAL DEPLOYMENT OF THRUST REVERSER)" |  |  | 1
1109139 | 2026-02-04 | 2026-02-05 | KHV | A320 | K6-B/LC-2 | XU356-300126-CHK-A04 | 2.144 | 6361390 | O | "THRUST REVERSER HALVES DETAILED INSPECTION OF THRUST REVERSER BLOCKER DOORS AND LINKAGES FOR CONDITION AND SECURITY (REQUIRES PARTIAL MANUAL DEPLOYMENT OF THRUST REVERSER)" |  |  | 1
1109139 | 2026-02-04 | 2026-02-05 | KHV | A320 | K6-B/LC-2 | XU356-300126-CHK-A04 | 2.145 | 6361167 | O | DISCARD WATER ADSORBING FILTER PREP.: REFER TO AMM FOR ACCESS/PREPARATION; |  |  | 1
1109139 | 2026-02-04 | 2026-02-05 | KHV | A320 | K6-B/LC-2 | XU356-300126-CHK-A04 | 2.146 | 6361164 | O | DISCARD WATER ADSORBING FILTER PREP.: REFER TO AMM FOR ACCESS/PREPARATION; |  |  | 1
1109139 | 2026-02-04 | 2026-02-05 | KHV | A320 | K6-B/LC-2 | XU356-300126-CHK-A04 | 2.147 | 6361161 | O | DISCARD WATER ADSORBING FILTER PREP.: REFER TO AMM FOR ACCESS/PREPARATION; |  |  | 1
1109139 | 2026-02-04 | 2026-02-05 | KHV | A320 | K6-B/LC-2 | XU356-300126-CHK-A04 | 2.148 | 6361170 | O | DISCARD WATER ADSORBING FILTER PREP.: REFER TO AMM FOR ACCESS/PREPARATION; |  |  | 1
1109139 | 2026-02-04 | 2026-02-05 | KHV | A320 | K6-B/LC-2 | XU356-300126-CHK-A04 | 2.149 | 6361393 | O | "THRUST REVERSER STRUCTURE GENERAL VISUAL INSPECTION OF "C" DUCT HINGE FITTINGS AND SURROUNDING STRUCTURE. PREP. : C-DUCT OPENED; HINGE ACCESS PANEL REMOVED;" |  |  | 1
1109139 | 2026-02-04 | 2026-02-05 | KHV | A320 | K6-B/LC-2 | XU356-300126-CHK-A04 | 2.150 | 6361389 | O | "THRUST REVERSER STRUCTURE GENERAL VISUAL INSPECTION OF "C" DUCT HINGE FITTINGS AND SURROUNDING STRUCTURE. PREP. : C-DUCT OPENED; HINGE ACCESS PANEL REMOVED;" |  |  | 1
1109139 | 2026-02-04 | 2026-02-05 | KHV | A320 | K6-B/LC-2 | XU356-300126-CHK-A04 | 2.151 | 6361396 | O | "THRUST REVERSER STRUCTURE GENERAL VISUAL INSPECTION OF "C" DUCT HINGE FITTINGS AND SURROUNDING STRUCTURE. PREP. : C-DUCT OPENED; HINGE ACCESS PANEL REMOVED;" |  |  | 1
1109139 | 2026-02-04 | 2026-02-05 | KHV | A320 | K6-B/LC-2 | XU356-300126-CHK-A04 | 2.152 | 6361395 | O | "THRUST REVERSER STRUCTURE GENERAL VISUAL INSPECTION OF "C" DUCT HINGE FITTINGS AND SURROUNDING STRUCTURE. PREP. : C-DUCT OPENED; HINGE ACCESS PANEL REMOVED;" |  |  | 1
1109139 | 2026-02-04 | 2026-02-05 | KHV | A320 | K6-B/LC-2 | XU356-300126-CHK-A04 | 2.153 | 6360331 | O | "THRUST REVERSER STRUCTURE GENERAL VISUAL INSPECTION OF "C" DUCT HINGE FITTINGS AND SURROUNDING STRUCTURE. PREP. : C-DUCT OPENED; HINGE ACCESS PANEL REMOVED;" |  |  | 1
1109139 | 2026-02-04 | 2026-02-05 | KHV | A320 | K6-B/LC-2 | XU356-300126-CHK-A04 | 2.154 | 6361394 | O | "THRUST REVERSER STRUCTURE GENERAL VISUAL INSPECTION OF "C" DUCT HINGE FITTINGS AND SURROUNDING STRUCTURE. PREP. : C-DUCT OPENED; HINGE ACCESS PANEL REMOVED;" |  |  | 1
1109139 | 2026-02-04 | 2026-02-05 | KHV | A320 | K6-B/LC-2 | XU356-300126-CHK-A04 | 2.155 | 7432197 | C | RAIN GUTTER AREA OVER FORWARD PAX DOOR DETAILED INSPECTION OF RAIN GUTTER AREA OVER FORWARD PAX DOOR, LH/RH NOTE: PLANNING: - THIS TASK IS AN ALTERNATIVE TO TASK 531142-02-1. |  | 6227906 | 1 |  | PERFORMED WORK STEP `RAIN GUTTER AREA OVER FORWARD PAX DOOR DETAILED INSPECTION OF RAIN GUTTER AREA OVER FORWARD PA...` | 2026-02-04 | 03:18 | VAE01709
1109139 | 2026-02-04 | 2026-02-05 | KHV | A320 | K6-B/LC-2 | XU356-300126-CHK-A04 | 2.156 | 7432196 | C | RAIN GUTTER AREA OVER FORWARD PAX DOOR DETAILED INSPECTION OF RAIN GUTTER AREA OVER FORWARD PAX DOOR, LH/RH NOTE: PLANNING: - THIS TASK IS AN ALTERNATIVE TO TASK 531142-02-1. |  | 6227905 | 1 |  | PERFORMED WORK STEP `RAIN GUTTER AREA OVER FORWARD PAX DOOR DETAILED INSPECTION OF RAIN GUTTER AREA OVER FORWARD PA...` | 2026-02-04 | 03:16 | VAE01709
1109139 | 2026-02-04 | 2026-02-05 | KHV | A320 | K6-B/LC-2 | XU356-300126-CHK-A04 | 2.157 | 7432195 | C | "AILERON HYDRAULIC ACTUATION OPERATIONAL CHECK OF DAMPING MEASUREMENT BY BITE" |  | 6227904 | 1 |  | PERFORMED WORK STEP `AILERON HYDRAULIC ACTUATION "AILERON HYDRAULIC ACTUATION OPERATIONAL CHECK OF DAMPING MEASUREM...` | 2026-02-04 | 08:09 | VAE03592 | NTHCM | VAE02476 | 120 | 02:00 | MECH | 00:00
1109139 | 2026-02-04 | 2026-02-05 | KHV | A320 | K6-B/LC-2 | XU356-300126-CHK-A04 | 2.157 | 7432195 | C | "AILERON HYDRAULIC ACTUATION OPERATIONAL CHECK OF DAMPING MEASUREMENT BY BITE" |  | 6227904 | 1 |  | PERFORMED WORK STEP `AILERON HYDRAULIC ACTUATION "AILERON HYDRAULIC ACTUATION OPERATIONAL CHECK OF DAMPING MEASUREM...` | 2026-02-04 | 08:09 | VAE03592 | NTHCM | VAE03094 | 60 | 01:00 | MECH | 00:00
1109139 | 2026-02-04 | 2026-02-05 | KHV | A320 | K6-B/LC-2 | XU356-300126-CHK-A04 | 2.158 | 7961000 | O |  | <p>CHECK ALL EMERGENCY EQUIPMENT (EXCEPT LIFE-VEST) FOR CONFIGURATION (REF EEL), CONDITION AND EXPIRY DATE, VALIDITY AND PROPER STOWAGE. CHECK FOR PRESENCE OF SAFETY SIGNS AND PLACARDS.<br> <br> NOTE 1: FOR F.A.K, E.M.K, U.P.K HAS EXPIRY DATE IS LESS THAN 4 MO FROM THE DATE OF A/C RELEASE TO SERVICE. REPLACE IF SPARE AVAILABLE.<br> NOTE 2: IF ANY EQUIPMENT HAS AN EXPIRY DATE WITH LESS THAN 4 MO REMAINING AND HAS NOT BEEN REPLACED SINCE THE AIRCRAFT WAS RELEASED TO SERVICE, CREATE A T.A AND SEND TO MCC.<br> <br> &nbsp;</p> <table border="1" cellpadding="0" cellspacing="0" width="484"> <tr> <td colspan="5" width="484">IN COCKPIT</td> </tr> <tr> <td width="21">No</td> <td width="126">DESCRIPTION</td> <td width="107">PART NUMBER</td> <td width="137">S/N and EXP. date</td> <td width="93">LOCATION</td> </tr> <tr> <td width="21">1</td> <td width="126">PORTABLE HALON FIRE EXTINGUISHER</td> <td width="107">P3APP003010A<br> or equivalent</td> <td width="137">P/N: P3APP003010A<br> S/N: 000126<br> EXP: 30/09/2026</td> <td width="93">COCKPIT</td> </tr> <tr> <td width="21">2</td> <td width="126">SMOKE HOOD (PBE)</td> <td width="107">15-40F-80<br> or equivalent</td> <td width="137">P/N: E28180-20-0006<br> S/N: A5D2DA077<br> EXP: 01/05/2035</td> <td width="93">COCKPIT</td> </tr> <tr> <td colspan="5">FWD CABIN</td> </tr> <tr> <td width="21">No</td> <td width="126">DESCRIPTION</td> <td width="107">PART NUMBER</td> <td width="137">S/N and EXP. date</td> <td width="93">LOCATION</td> </tr> <tr> <td>3</td> <td>SMOKE HOOD (PBE)</td> <td width="107">15-40F-80<br> or equivalent</td> <td width="137">P/N: 15-40F-80<br> S/N: 78146012<br> EXP: 01/08/2026</td> <td width="93">CAS HEADREST (L/H)</td> </tr> <tr> <td>4</td> <td>SMOKE HOOD (PBE)</td> <td width="107">15-40F-80<br> or equivalent</td> <td width="137">P/N: 15-40F-80<br> S/N: 77930060<br> EXP: 01/08/2026</td> <td width="93">CAS HEADREST (R/H)</td> </tr> <tr> <td width="21">5</td> <td width="126">PORTABLE HALON FIRE EXTINGUISHER</td> <td width="107">P3APP003010A<br> or equivalent</td> <td width="137">P/N: P3APP003010A<br> S/N: 000471<br> EXP: 30/09/2026</td> <td width="93">IN CAS</td> </tr> <tr> <td rowspan="2" width="21">6</td> <td rowspan="2" width="126">PORTABLE OXYGEN</td> <td rowspan="2" width="107">3552AAADAACXCD<br> or equivalent</td> <td width="137">P/N: 3552AAADAACXCD<br> S/N: P18070130<br> EXP: 19/07/2028</td> <td rowspan="2" width="93">IN OHSC FULLY USED (A) (L/H)</td> </tr> <tr> <td width="137">P/N: 3552AAADAACXCD<br> S/N: P16083380<br> EXP: 30/09/2026</td> </tr> <tr> <td width="21">7</td> <td width="126">MEGAPHONE<br> Record expire date of megaphone batteries</td> <td width="107">A12SA<br> or equivalent</td> <td width="137">EXP: 05/02/2027</td> <td rowspan="2" width="93">IN OHSC WITH PARTITION (B) AFT BOX (L/H)</td> </tr> <tr> <td width="21">8</td> <td width="126">EMERGENCY MEDICAL KIT</td> <td width="107">6240-28<br> or equivalent</td> <td width="137">P/N: 6240-28<br> S/N: 389<br> EXP: 12/02/2026</td> </tr> <tr> <td width="21">9</td> <td width="126">FIRST-AID KIT</td> <td width="107">S6-01-0005-306<br> or S6-01-0005-312<br> or S6-01-0005-320<br> or equivalent</td> <td width="137">P/N: 6240-45<br> S/N: 1620<br> EXP: 31/03/2026</td> <td rowspan="2" width="93">IN OHSC FULLY USED (A) (R/H)</td> </tr> <tr> <td width="21">10</td> <td width="126">UNIVERSAL PRECAUTION KIT</td> <td width="107">6240-10E</td> <td width="137">P/N: 6240-10E<br> S/N: 296<br> EXP: 06/02/2026</td> </tr> <tr> <td rowspan="2" width="21">11</td> <td rowspan="2" width="126">SURVIVAL KIT</td> <td rowspan="2" width="107">60128-303<br> or equivalent<br> &nbsp;</td> <td width="137">P/N: 60128-303<br> S/N: C16924<br> EXP: 30/11/2026</td> <td rowspan="2" width="93">IN OHSC WITH PARTITION (B) AFT BOX (R/H)</td> </tr> <tr> <td width="137">P/N: 60128-303<br> S/N: C17203<br> EXP: 28/10/2028</td> </tr> <tr> <td colspan="5">MID CABIN</td> </tr> <tr> <td width="21">No</td> <td width="126">DESCRIPTION</td> <td width="107">PART NUMBER</td> <td width="137">S/N and EXP. date</td> <td width="93">LOCATION</td> </tr> <tr> <td width="21">12</td> <td width="126">ADDITIONAL LIFE-RAFT (25 PERSONS)</td> <td width="107">65025-105<br> or equivalent</td> <td width="137">P/N: 65025-105<br> S/N: M9968<br> EXP: 01/03/2026</td> <td width="93">IN OHSC FULLY USED (A) AFT BOX</td> </tr> <tr> <td colspan="5">AFT CABIN</td> </tr> <tr> <td width="21">No</td> <td width="126">DESCRIPTION</td> <td width="107">PART NUMBER</td> <td width="137">S/N and EXP. date</td> <td width="93">LOCATION</td> </tr> <tr> <td width="21">13</td> <td width="126">PORTABLE HALON FIRE EXTINGUISHER</td> <td width="107">P3APP003010A<br> or equivalent</td> <td width="137">P/N: N/A<br> S/N: N/A<br> EXP: N/A</td> <td rowspan="2" width="93">IN OHSC FULLY USED (A) AFT BOX (L/H)</td> </tr> <tr> <td width="21">14</td> <td width="126">MEGAPHONE<br> Record expire date of megaphone batteries</td> <td width="107">A12SA<br> or equivalent</td> <td width="137">EXP: 05/02/2027</td> </tr> <tr> <td rowspan="2">15</td> <td rowspan="2">SMOKE HOOD (PBE)</td> <td rowspan="2" width="107">15-40F-80<br> or equivalent</td> <td width="137">P/N: 15-40F-80<br> S/N: 78146006<br> EXP: 01/08/2026</td> <td width="93">CAS HEADREST (L/H)</td> </tr> <tr> <td width="137">P/N: 15-40F-80<br> S/N: 78146010<br> EXP: 01/08/2026</td> <td width="93">CAS HEADREST (R/H)</td> </tr> <tr> <td rowspan="2" width="21">16</td> <td rowspan="2" width="126">PORTABLE HALON FIRE EXTINGUISHER</td> <td rowspan="2" width="107">P3APP003010A<br> or equivalent</td> <td width="137">P/N: P3APP003010A<br> S/N: 000408<br> EXP: 30/09/2026</td> <td width="93">IN CAS (L/H)</td> </tr> <tr> <td width="137">P/N: P3APP003010A<br> S/N: 000429<br> EXP: 30/09/2026</td> <td width="93">IN CAS (R/H)</td> </tr> <tr> <td rowspan="2" width="21">17</td> <td rowspan="2" width="126">PORTABLE OXYGEN</td> <td rowspan="2" width="107">3552AAADAACXCD<br> or equivalent</td> <td width="137">P/N: 3552AAADAACXC<br> S/N: P16090854<br> EXP: 31/05/2026</td> <td rowspan="2" width="93">ON BULKHEAD FWD (R/H)</td> </tr> <tr> <td width="137">P/N: 3552AAADAACXC<br> S/N: P16084597<br> EXP: 17/12/2030</td> </tr> <tr> <td width="21">18</td> <td width="126">FIRST-AID KIT</td> <td width="107">S6-01-0005-306<br> or S6-01-0005-312<br> or S6-01-0005-320<br> or equivalent</td> <td width="137">P/N: 6240-45<br> S/N: 2170<br> EXP: 03/05/2026</td> <td width="93">IN OHSC FULLY USED (B) AFT BOX (R/H)</td> </tr> <tr> <td rowspan="2" width="21">19</td> <td rowspan="2" width="126">SURVIVAL KIT</td> <td rowspan="2" width="107">60128-303<br> or equivalent<br> &nbsp;</td> <td width="137">P/N: 60128-303<br> S/N: C17212<br> EXP: 31/03/2026</td> <td rowspan="2" width="93">IN OHSC FULLY USED (A) FWD BOX (R/H)</td> </tr> <tr> <td width="137">P/N: 60128-303<br> S/N: C16923<br> EXP: 30/06/2027</td> </tr> </table> <p>&nbsp;</p> |  | 1
1109139 | 2026-02-04 | 2026-02-05 | KHV | A320 | K6-B/LC-2 | XU356-300126-CHK-A04 | 2.158 | 7961000 | O |  | <p>CHECK ALL EMERGENCY EQUIPMENT FOR CONFIGURATION (REF EEL), CONDITION AND EXPIRY DATE, VALIDITY AND PROPER STOWAGE. CHECK FOR PRESENCE OF SAFETY SIGNS AND PLACARDS.<br> <br> NOTE 1: IF ANY EQUIPMENT HAS AN EXPIRY DATE WITH LESS THAN 4 MO REMAINING AND HAS NOT BEEN REPLACED SINCE THE AIRCRAFT WAS RELEASED TO SERVICE, CREATE A T.A AND SEND TO MCC.</p> <p>&nbsp;</p> <table border="1" cellpadding="0" cellspacing="0" width="484"> <tr> <td colspan="5" width="484">IN COCKPIT</td> </tr> <tr> <td width="21">No</td> <td width="126">DESCRIPTION</td> <td width="107">PART NUMBER</td> <td width="137">S/N and EXP. date</td> <td width="93">LOCATION</td> </tr> <tr> <td rowspan="4" width="21">1</td> <td rowspan="4" width="126">CREW OXYGEN MASK</td> <td rowspan="4" width="107">MF20-534<br> or equivalent</td> <td width="137">P/N: MF20-534<br> S/N: SE01074<br> EXP: 21/06/2028</td> <td width="93">LH SIDE COCKPIT &ndash; FRONT - FIN 5759HM</td> </tr> <tr> <td width="137">P/N: MF20-534<br> S/N: SE52879<br> EXP: 29/05/2028</td> <td width="93">LH SIDE COCKPIT &ndash; REAR - FIN 5760HM.</td> </tr> <tr> <td width="137">P/N: MF20-534<br> S/N: SE26569<br> EXP: 28/06/2028</td> <td width="93">RH SIDE COCKPIT &ndash; FRONT - FIN 5758HM</td> </tr> <tr> <td width="137">P/N: MF20-534<br> S/N: SE10060<br> EXP: 26/06/2028</td> <td width="93">RH SIDE COCKPIT &ndash; REAR - FIN 5757HM</td> </tr> </table> <p>&nbsp;</p> |  | 2
1109139 | 2026-02-04 | 2026-02-05 | KHV | A320 | K6-B/LC-2 | XU356-300126-CHK-A04 | 2.158 | 7961000 | O |  | <p>CHECK ALL EMERGENCY EQUIPMENT FOR CONFIGURATION (REF EEL), CONDITION AND EXPIRY DATE, VALIDITY AND PROPER STOWAGE. CHECK FOR PRESENCE OF SAFETY SIGNS AND PLACARDS.<br> <br> NOTE 1: IF ANY EQUIPMENT HAS AN EXPIRY DATE WITH LESS THAN 4 MO REMAINING AND HAS NOT BEEN REPLACED SINCE THE AIRCRAFT WAS RELEASED TO SERVICE, CREATE A T.A AND SEND TO MCC.</p> <p>&nbsp;</p> <table border="1" cellpadding="0" cellspacing="0" width="484"> <tr> <td colspan="5" width="484">FWD CABIN</td> </tr> <tr> <td width="21">No</td> <td width="126">DESCRIPTION</td> <td width="107">PART NUMBER</td> <td width="137">S/N and EXP. date</td> <td width="93">LOCATION</td> </tr> <tr> <td width="21">1</td> <td width="126">PORTABLE ELT SURVIVAL BEACON</td> <td width="107">S1823502-05<br> or equivalent</td> <td width="137">P/N: S1823502-05<br> S/N: KA0011857003<br> EXP: 12/02/2026</td> <td width="93">IN OHSC WITH PARTITION (B) AFT BOX (L/H)</td> </tr> <tr> <td colspan="5">AFT CABIN</td> </tr> <tr> <td width="21">No</td> <td width="126">DESCRIPTION</td> <td width="107">PART NUMBER</td> <td width="137">S/N and EXP. date</td> <td width="93">LOCATION</td> </tr> <tr> <td width="21">2</td> <td width="126">PORTABLE ELT SURVIVAL BEACON</td> <td width="107">S1823502-05<br> or equivalent</td> <td width="137">P/N: S1823502-05<br> S/N: KA0011857004<br> EXP: 02/11/2026</td> <td width="93">IN OHSC FULLY USED (A) AFT BOX</td> </tr> </table> <p>&nbsp;</p> |  | 3
1109139 | 2026-02-04 | 2026-02-05 | KHV | A320 | K6-B/LC-2 | XU356-300126-CHK-A04 | 3.1 | 6728396 | O | VISUAL CHECK OF NEOL (NEAR END OF LIFE) ACTIVATION ON BEACON LIGHTS NOTE:THRESHOLD: - DEPENDING ON OPERATING ENVIRONMENT AND OPERATORS EXPERIENCE, A LESS FREQUENT OR MORE FREQUENT INITIAL THRESHOLD OR INTERVAL MAY BE USED. - THRESHOLD TO BE MANAGED AT COMPONENT LEVEL.INTERVAL: - INTERVAL TO BE MANAGED AT COMPONENT LEVEL. |  |  | 1
1109139 | 2026-02-04 | 2026-02-05 | KHV | A320 | K6-B/LC-2 | XU356-300126-CHK-A04 | 3.2 | 6728402 | O | VISUAL CHECK OF NEOL (NEAR END OF LIFE) ACTIVATION ON BEACON LIGHTS NOTE:THRESHOLD: - DEPENDING ON OPERATING ENVIRONMENT AND OPERATORS EXPERIENCE, A LESS FREQUENT OR MORE FREQUENT INITIAL THRESHOLD OR INTERVAL MAY BE USED. - THRESHOLD TO BE MANAGED AT COMPONENT LEVEL.INTERVAL: - INTERVAL TO BE MANAGED AT COMPONENT LEVEL. |  |  | 1
1109139 | 2026-02-04 | 2026-02-05 | KHV | A320 | K6-B/LC-2 | XU356-300126-CHK-A04 | 3.3 | 7735261 | C | FUNCTIONAL CHECK OF PARKING/EMERGENCY BRAKE ACCUMULATOR BY READING THE CHARGE PRESSURE ON THE ACCUMULATOR GAUGE NOTE: - CREDIT CAN BE TAKEN FOR PREVIOUS ACCOMPLISHMENT OF TASK 324411-01-1. |  | 6703267 | 1 |  | PERFORMED WORK STEP `BRAKE ACCUMULATOR FUNCTIONAL CHECK OF PARKING/EMERGENCY BRAKE ACCUMULATOR BY READING THE CHARG...` | 2026-02-04 | 08:17 | VAE03253 | NTHCM | VAE04251 | 30 | 00:30 | MECH | 00:00
1109139 | 2026-02-04 | 2026-02-05 | KHV | A320 | K6-B/LC-2 | XU356-300126-CHK-A04 | 3.3 | 7735261 | C | FUNCTIONAL CHECK OF PARKING/EMERGENCY BRAKE ACCUMULATOR BY READING THE CHARGE PRESSURE ON THE ACCUMULATOR GAUGE NOTE: - CREDIT CAN BE TAKEN FOR PREVIOUS ACCOMPLISHMENT OF TASK 324411-01-1. |  | 6703267 | 1 |  | PERFORMED WORK STEP `BRAKE ACCUMULATOR FUNCTIONAL CHECK OF PARKING/EMERGENCY BRAKE ACCUMULATOR BY READING THE CHARG...` | 2026-02-04 | 08:17 | VAE03253 | NTHCM | VAE04210 | 30 | 00:30 | MECH | 00:00
1109139 | 2026-02-04 | 2026-02-05 | KHV | A320 | K6-B/LC-2 | XU356-300126-CHK-A04 | 3.3 | 7735261 | C | FUNCTIONAL CHECK OF PARKING/EMERGENCY BRAKE ACCUMULATOR BY READING THE CHARGE PRESSURE ON THE ACCUMULATOR GAUGE NOTE: - CREDIT CAN BE TAKEN FOR PREVIOUS ACCOMPLISHMENT OF TASK 324411-01-1. |  | 6703267 | 1 |  | PERFORMED WORK STEP `BRAKE ACCUMULATOR FUNCTIONAL CHECK OF PARKING/EMERGENCY BRAKE ACCUMULATOR BY READING THE CHARG...` | 2026-02-04 | 08:17 | VAE03253 | NTHCM | VAE03253 | 30 | 00:30 | MECH | 00:00
1109139 | 2026-02-04 | 2026-02-05 | KHV | A320 | K6-B/LC-2 | XU356-300126-CHK-A04 | 3.4 | 6244609 | O | "AIR DATA CLEANING OF PITOT PROBES 9DA2 NOTE: TASK TO BE PERFORMED ALTERNATELY ON PITOT 1, 2 AND 3." |  |  | 1
1109139 | 2026-02-04 | 2026-02-05 | KHV | A320 | K6-B/LC-2 | XU356-300126-CHK-A04 | 3.5 | 6360306 | O | OPERATIONAL CHECK OF CROSSFEED VALVE USING INDIVIDUAL MOTORS AND CHECK FUEL FLOW IN OPEN AND FUEL SHUT OFF IN CLOSED POSITIONS |  |  | 1
1109139 | 2026-02-04 | 2026-02-05 | KHV | A320 | K6-B/LC-2 | XU356-300126-CHK-A04 | 3.6 | 7428301 | O | REPLACE MEGAPHONE BATTERIES FOR DISCARD AND STAMPING INSPECTION TAG (VAECO FORM 0014) ONTO MEGAPHONE NOTE: FILLING FORM 0014 WITH REQUIRED INFORMATION AS STATED BELOW (1) WORK TYPE : DISCARD BATTERY (2) PERF.DATE : INSPECTION DATE (3) EXP.DATE : PERFORMED DATE PLUS 12 MONTHS . (4) BY : NAME & SIGNATURE OR AUTHORIZATION NUMBER |  |  | 1
1109139 | 2026-02-04 | 2026-02-05 | KHV | A320 | K6-B/LC-2 | XU356-300126-CHK-A04 | 3.7 | 7733288 | O | DETAILED INSPECTION OF EWIS INSTALLED IN THE HOT SECTION (EWIS) NOTE: NEXT DUE OF EACH AIRCRAFT WILL BE CALCULATED FROM LAST PERFORMANCE OF TASK 200453-01-1 |  |  | 1
1109139 | 2026-02-04 | 2026-02-05 | KHV | A320 | K6-B/LC-2 | XU356-300126-CHK-A04 | 3.8 | 7733308 | C | DETAILED INSPECTION OF FUSELAGE SKIN JUNCTION BETWEEN FR 12 AND FR 14, BETWEEN Z+475 AND Z+950, EXTERNAL SURFACE, LH/RH. |  | 6699053 | 1 |  | PERFORMED WORK STEP `FUSELAGE SKIN JUNCTION TO FR 12 AND FR 14 DETAILED INSPECTION OF FUSELAGE SKIN JUNCTION BETWEE...` | 2026-02-04 | 03:22 | VAE01709
1109139 | 2026-02-04 | 2026-02-05 | KHV | A320 | K6-B/LC-2 | XU356-300126-CHK-A04 | 3.9 | 7733307 | C | DETAILED INSPECTION OF FUSELAGE SKIN JUNCTION BETWEEN FR 12 AND FR 14, BETWEEN Z+475 AND Z+950, EXTERNAL SURFACE, LH/RH. |  | 6699052 | 1 |  | PERFORMED WORK STEP `FUSELAGE SKIN JUNCTION TO FR 12 AND FR 14 DETAILED INSPECTION OF FUSELAGE SKIN JUNCTION BETWEE...` | 2026-02-04 | 03:23 | VAE01709
1109139 | 2026-02-04 | 2026-02-05 | KHV | A320 | K6-B/LC-2 | XU356-300126-CHK-A04 | 3.10 | 6615463 | C | "NOSE LANDING GEAR AND DOORS LUBRICATION OF NOSE LANDING GEAR AND DOORS" |  | 4965361 | 1 |  | PERFORMED WORK STEP `NOSE LANDING GEAR AND DOORS "NOSE LANDING GEAR AND DOORS LUBRICATION OF NOSE LANDING GEAR AND ...` | 2026-02-04 | 08:26 | VAE03253 | NTHCM | VAE04028 | 90 | 01:30 | MECH | 00:00
1109139 | 2026-02-04 | 2026-02-05 | KHV | A320 | K6-B/LC-2 | XU356-300126-CHK-A04 | 3.10 | 6615463 | C | "NOSE LANDING GEAR AND DOORS LUBRICATION OF NOSE LANDING GEAR AND DOORS" |  | 4965361 | 1 |  | PERFORMED WORK STEP `NOSE LANDING GEAR AND DOORS "NOSE LANDING GEAR AND DOORS LUBRICATION OF NOSE LANDING GEAR AND ...` | 2026-02-04 | 08:26 | VAE03253 | NTHCM | VAE03253 | 60 | 01:00 | MECH | 00:00
1109139 | 2026-02-04 | 2026-02-05 | KHV | A320 | K6-B/LC-2 | XU356-300126-CHK-A04 | 3.11 | 6615532 | C | LUBRICATION OF GEAR UPLOCK UNITS. |  | 4965430 | 1 |  | PERFORMED WORK STEP `NORMAL EXTENSION AND RETRACTION LUBRICATION OF GEAR UPLOCK UNITS.` | 2026-02-04 | 08:24 | VAE03253 | NTHCM | VAE04028 | 30 | 00:30 | MECH | 00:00
1109139 | 2026-02-04 | 2026-02-05 | KHV | A320 | K6-B/LC-2 | XU356-300126-CHK-A04 | 3.11 | 6615532 | C | LUBRICATION OF GEAR UPLOCK UNITS. |  | 4965430 | 1 |  | PERFORMED WORK STEP `NORMAL EXTENSION AND RETRACTION LUBRICATION OF GEAR UPLOCK UNITS.` | 2026-02-04 | 08:24 | VAE03253 | NTHCM | VAE03253 | 30 | 00:30 | MECH | 00:00
1109139 | 2026-02-04 | 2026-02-05 | KHV | A320 | K6-B/LC-2 | XU356-300126-CHK-A04 | 3.12 | 6615527 | C | LUBRICATION OF GEAR UPLOCK UNITS. |  | 4965425 | 1 |  | PERFORMED WORK STEP `NORMAL EXTENSION AND RETRACTION LUBRICATION OF GEAR UPLOCK UNITS.` | 2026-02-04 | 08:23 | VAE03253 | NTHCM | VAE03253 | 30 | 00:30 | MECH | 00:00
1109139 | 2026-02-04 | 2026-02-05 | KHV | A320 | K6-B/LC-2 | XU356-300126-CHK-A04 | 3.12 | 6615527 | C | LUBRICATION OF GEAR UPLOCK UNITS. |  | 4965425 | 1 |  | PERFORMED WORK STEP `NORMAL EXTENSION AND RETRACTION LUBRICATION OF GEAR UPLOCK UNITS.` | 2026-02-04 | 08:23 | VAE03253 | NTHCM | VAE04028 | 30 | 00:30 | MECH | 00:00
1109139 | 2026-02-04 | 2026-02-05 | KHV | A320 | K6-B/LC-2 | XU356-300126-CHK-A04 | 3.13 | 6615537 | C | LUBRICATION OF GEAR UPLOCK UNITS. |  | 4965435 | 1 |  | PERFORMED WORK STEP `NORMAL EXTENSION AND RETRACTION LUBRICATION OF GEAR UPLOCK UNITS.` | 2026-02-04 | 08:22 | VAE03253 | NTHCM | VAE04028 | 30 | 00:30 | MECH | 00:00
1109139 | 2026-02-04 | 2026-02-05 | KHV | A320 | K6-B/LC-2 | XU356-300126-CHK-A04 | 3.13 | 6615537 | C | LUBRICATION OF GEAR UPLOCK UNITS. |  | 4965435 | 1 |  | PERFORMED WORK STEP `NORMAL EXTENSION AND RETRACTION LUBRICATION OF GEAR UPLOCK UNITS.` | 2026-02-04 | 08:22 | VAE03253 | NTHCM | VAE03253 | 30 | 00:30 | MECH | 00:00
1109139 | 2026-02-04 | 2026-02-05 | KHV | A320 | K6-B/LC-2 | XU356-300126-CHK-A04 | 3.14 | 6623013 | C | "MAIN LANDING GEAR AND DOORS LUBRICATION OF MAIN LANDING GEAR AND DOORS" |  | 4980390 | 1 |  | PERFORMED WORK STEP `MAIN LANDING GEAR AND DOORS "MAIN LANDING GEAR AND DOORS LUBRICATION OF MAIN LANDING GEAR AND ...` | 2026-02-04 | 08:27 | VAE03253 | NTHCM | VAE04028 | 90 | 01:30 | MECH | 00:00
1109139 | 2026-02-04 | 2026-02-05 | KHV | A320 | K6-B/LC-2 | XU356-300126-CHK-A04 | 3.14 | 6623013 | C | "MAIN LANDING GEAR AND DOORS LUBRICATION OF MAIN LANDING GEAR AND DOORS" |  | 4980390 | 1 |  | PERFORMED WORK STEP `MAIN LANDING GEAR AND DOORS "MAIN LANDING GEAR AND DOORS LUBRICATION OF MAIN LANDING GEAR AND ...` | 2026-02-04 | 08:27 | VAE03253 | NTHCM | VAE03253 | 90 | 01:30 | MECH | 00:00
1109139 | 2026-02-04 | 2026-02-05 | KHV | A320 | K6-B/LC-2 | XU356-300126-CHK-A04 | 3.15 | 6623018 | C | "MAIN LANDING GEAR AND DOORS LUBRICATION OF MAIN LANDING GEAR AND DOORS" |  | 4980395 | 1 |  | PERFORMED WORK STEP `MAIN LANDING GEAR AND DOORS "MAIN LANDING GEAR AND DOORS LUBRICATION OF MAIN LANDING GEAR AND ...` | 2026-02-04 | 08:26 | VAE03253 | NTHCM | VAE03253 | 90 | 01:30 | MECH | 00:00
1109139 | 2026-02-04 | 2026-02-05 | KHV | A320 | K6-B/LC-2 | XU356-300126-CHK-A04 | 3.15 | 6623018 | C | "MAIN LANDING GEAR AND DOORS LUBRICATION OF MAIN LANDING GEAR AND DOORS" |  | 4980395 | 1 |  | PERFORMED WORK STEP `MAIN LANDING GEAR AND DOORS "MAIN LANDING GEAR AND DOORS LUBRICATION OF MAIN LANDING GEAR AND ...` | 2026-02-04 | 08:26 | VAE03253 | NTHCM | VAE04028 | 90 | 01:30 | MECH | 00:00
1109139 | 2026-02-04 | 2026-02-05 | KHV | A320 | K6-B/LC-2 | XU356-300126-CHK-A04 | 4.1 | 7952231 | V | MAKE SURE YOU OBEY ALL WARNINGS, CAUTIONS IN THE REFERENCE AMM TASKS |  | 7050745 | 1 |  | ******************************************************** WORKORDER CLOSED ON 29.DEC.2025 DUE TO THE WORKORDER WAS SET TO INACTIVE ******************************************************** | 2025-12-29 | 08:51
1109139 | 2026-02-04 | 2026-02-05 | KHV | A320 | K6-B/LC-2 | XU356-300126-CHK-A04 | 4.1 | 7952231 | V | PERFORM JOB-SETUP REFER TO AMM TASK 49-42-51-200-007-A. |  |  | 2
1109139 | 2026-02-04 | 2026-02-05 | KHV | A320 | K6-B/LC-2 | XU356-300126-CHK-A04 | 4.1 | 7952231 | V | 1. PUT THE ACCESS PLATFORM IN POSITION BELOW THE APU ACCESS DOORS 315AL AND 316AR. 2. OPEN THE APU ACCESS DOORS 315AL AND 316AR REF. AMM TASK 52-41-00-010-001. 3. SET THE LIGHT CONTROL SW 11LJ TO THE ON POSITION. |  |  | 3
1109139 | 2026-02-04 | 2026-02-05 | KHV | A320 | K6-B/LC-2 | XU356-300126-CHK-A04 | 4.1 | 7952231 | V | CLEAN THE BRUSH-WEAR INDICATOR AREA WITH NON AQUEOUS CLEANER (IF NECESSARY) REFFER AMM SUBTASK 49-42-51-210-062-A. |  |  | 4
1109139 | 2026-02-04 | 2026-02-05 | KHV | A320 | K6-B/LC-2 | XU356-300126-CHK-A04 | 4.1 | 7952231 | V | INSPECTION OF THE BRUSH INDICATOR OF THE STARTER MOTOR REFER AMM SUBTASK 49-42-51-210-062-A. RECORD INFOMATION OF THE BRUSH INDICATOR OF THE STARTER MOTOR: 1. @DETAIL FINDING (BRUSH-WEAR INDICATOR PIN IS "NORMAL" OR "CANNOT SEE" OR "SIGNS OF OIL CONTAMINATION IN THE INDICATOR");;;M@. 2. IF FINDING IS "NORMAL" NO FURTHER ACTIONS REQUIRED. GO TO NEXT WORK STEP 6. 3. IF FINDING IS "CANNOT SEE" OR "SIGNS OF OIL CONTAMINATION IN THE INDICATOR" AND APU DO NOT HAS ADD "APU AUTO SHUTDOW" : RAISE FINDING WO TO REPLACE STARTER MOTER AS PER AMM TASK 49-42-51-400-006-A WITHIN 6 DAYS AND CREAT PO FOR ORDER STARTER WITH REASON "BRUSH WEAR OUT OF LIMIT". 4. IF FINDING IS "CANNOT SEE" OR "SIGNS OF OIL CONTAMINATION IN THE INDICATOR" AND APU HAS ADD "APU AUTO SHUTDOW" : RAISE ADD APU INOP AND RAISE FINDING WO TO REPLACE STARTER MOTER AS PER AMM TASK 49-42-51-400-006-A WITHIN 6 DAYS AND CREAT PO FOR ORDER STARTER WITH REASON "BRUSH WEAR OUT OF LIMIT". 5. RECORD FINDING WO NUMBER: @NUMBER;;;M@ |  |  | 5
1109139 | 2026-02-04 | 2026-02-05 | KHV | A320 | K6-B/LC-2 | XU356-300126-CHK-A04 | 4.1 | 7952231 | V | 1. MAKE SURE THAT THE WORK AREA IS CLEAN AND CLEAR OF TOOLS AND OTHER ITEMS. 2. SET THE LIGHT CONTROL SW 11LJ TO THE OFF POSITION. 3. CLOSE THE APU ACCESS DOORS 316AR, 315AL REF. AMM TASK 52-41-00-410-001. 4. REMOVE THE ACCESS PLATFORM(S). |  |  | 6
1109139 | 2026-02-04 | 2026-02-05 | KHV | A320 | K6-B/LC-2 | XU356-300126-CHK-A04 | 4.1 | 7952231 | V | PUT THE AIRCRAFT BACK TO ITS INITIAL CONFIGURATION. |  |  | 7
1109139 | 2026-02-04 | 2026-02-05 | KHV | A320 | K6-B/LC-2 | XU356-300126-CHK-A04 | 4.2 | 6716120 | O | GET ACCESS TO ALL LAVATORIES ON THE A/C. |  |  | 1
1109139 | 2026-02-04 | 2026-02-05 | KHV | A320 | K6-B/LC-2 | XU356-300126-CHK-A04 | 4.2 | 6716120 | O | IN EACH LAVATORY, INSPECT ALL LAVATORY PAPER AND LINEN WASTE RECEPTACLE ENCLOSURE ACCESS DOORS AND DISPOSAL DOORS FOR PROPER OPERATION, FIT, SEALING, AND LATCHING FOR THE CONTAINMENT OF POSSIBLE TRASH FIRES. REFER TO AMM TASK 25-40-00-210-001-A. |  |  | 2
1109139 | 2026-02-04 | 2026-02-05 | KHV | A320 | K6-B/LC-2 | XU356-300126-CHK-A04 | 4.2 | 6716120 | O | CORRECT ALL DEFECTS FOUND DURING THE INSPECTIONS REQUIRED BY WORKSTEP 2 OF THIS EO BEFORE NEXT FLIGHT. REFER TO AMM TASK 25-40-00-210-001-A. |  |  | 3
1109139 | 2026-02-04 | 2026-02-05 | KHV | A320 | K6-B/LC-2 | XU356-300126-CHK-A04 | 4.3 | 7725953 | V |  | <p>Flowchart of Required Operator Action:</p> <p><img src="storage://6187431" width="772" height="909" alt=""> </p> <p>&nbsp;</p> <p>1. Obey all warnings, cautions and notes shown in the next workstep below</p> <p>&nbsp;</p> <p>2. Get access to the Captain, First officer and 3rd observer seats.</p> <p>&nbsp;</p> <p>2. Record PN/SN of Captain, First officer and 3rd observer seats:</p> <p>&nbsp;</p> <table border="1" cellspacing="0" cellpadding="0" style="width:100%;"> <tr> <td valign="top" style="width:26%;">&nbsp;</td> <td valign="top" style="width:34%;">PN</td> <td valign="top" style="width:40%;">SN</td> </tr> <tr> <td valign="top" style="width:26%;">CAPTAIN SEAT</td> <td valign="top" style="width:34%;"><span style="background-color:#ffc20e;"><strong>@RECORD PN: CAPTAIN PN OR UNKNOWN;;;M@</strong></span></td> <td valign="top" style="width:40%;"><span style="background-color:#ffc20e;"><strong>@RECORD SN: CAPTAIN SN OR UNKNOWN;;;M@</strong></span></td> </tr> <tr> <td valign="top" style="width:26%;">FIRST OFFICER SEAT</td> <td valign="top" style="width:34%;"><span style="background-color:#ffc20e;"><strong>@RECORD PN: FIRST OFFICER PN OR UNKNOWN;;;M@</strong></span></td> <td valign="top" style="width:40%;"><span style="background-color:#ffc20e;"><strong>@RECORD SN: FIRST OFFICER SN OR UNKNOWN;;;M@</strong></span></td> </tr> <tr> <td valign="top" style="width:26%;">3RD OBSERVER SEAT</td> <td valign="top" style="width:34%;"><span style="background-color:#ffc20e;"><strong>@RECORD 3<sup>RD</sup> PN: 3RD OBSERVER PN OR UNKNOWN;;;M@</strong></span></td> <td valign="top" style="width:40%;"><span style="background-color:#ffc20e;"><strong>@RECORD SN: 3<sup>rd</sup> SN OR UNKNOWN;;;M@</strong></span></td> </tr> </table> <p>&nbsp;</p> <p style="margin-left:20px;">&nbsp;</p> | 6687071 | 1 |  | ******************************************************** WORKORDER CLOSED ON 05.JAN.2026 DUE TO THE WORKORDER WAS SET TO INACTIVE ******************************************************** | 2026-01-05 | 04:01
1109139 | 2026-02-04 | 2026-02-05 | KHV | A320 | K6-B/LC-2 | XU356-300126-CHK-A04 | 4.3 | 7725953 | V |  | <p><strong>DETERMINE APPLICABILITY:</strong></p> <p>&nbsp;</p> <p>1. Check the PNR and date of manufacture (DOM) of the rotary buckle on Captain, First officer and 3rd observer seats. Refer to Figures below for PNR and DOM locations</p> <p><img width="662" height="404" src="storage://6594068" alt=""> </p> <p><img src="storage://6187483" width="943" height="590" alt=""> </p> <p>&nbsp;</p> <p>2. Record the PN of Buckle of affected seat:</p> <p><em>(Note: If can`t read then record UNK)</em></p> <p>&nbsp;</p> <p style="margin-left:20px;">If the DOM of all seats are before January 2012 or later than April 2013, then the rotary buckle can remain in service with no further actions, and go to <strong><span style="color:#ed1c24;">workstep 5: Re-identify then go to workstep 8 - CLOSE-UP</span></strong> &nbsp;</p> <p style="margin-left:20px;">OR</p> <p style="margin-left:20px;">If the rotary buckle of any seat is (are) PNR 1111475 Series (as shown in above picture) or can`t read but it has the same Figure 1 and 15 above and has a DOM between January 2012 and April 2013, or does not have a clear or legible DOM, proceed with the screw inspection per <span style="color:#ed1c24;"><strong>next workstep 3 - SCREW INSPECTION PROCEDURE</strong> <strong>and next sequence.</strong></span></p> <p style="margin-left:20px;">OR</p> <p style="margin-left:20px;">If the rotary buckle of any seats is PNR 1111548-01 or can`t read but it has the same picture below and has a DOM between January 2012 and April 2013, <strong>Create TA (APN 869) contact EGD for further action</strong>.</p> <p style="margin-left:20px;">OR</p> <p style="margin-left:20px;">If the the rotary buckle of any seats other than PNR 1111548-01 or PNR 1111475 Series then the rotary buckle can remain in service with no further actions and go to <strong><span style="color:#ed1c24;">workstep 8 - CLOSE-UP</span></strong></p> <table border="1" cellspacing="0" cellpadding="0" style="width:100%;"> <tr> <td valign="top" style="width:19%;">&nbsp;</td> <td valign="top" style="width:25%;">BUCKLE PN</td> <td valign="top" style="width:23%;">BUCKLE (DOM)</td> <td valign="top" style="width:33%;">Record action:</td> </tr> <tr> <td valign="top" style="width:19%;">CAPTAIN SEAT</td> <td valign="top" style="width:25%;"><strong><span style="background-color:#ffc20e;">@RECORD BUCKLE PN: CAPTAIN BUCKLE PN OR UNKNOWN;;;M@</span></strong></td> <td valign="top" style="width:23%;"><strong><span style="background-color:#ffc20e;">@RECORD DOM: CAPTAIN DOM OR UNKNOWN;;;M@</span></strong></td> <td valign="top" style="width:33%;"><strong><span style="background-color:#ffc20e;">@RECORD ACTION CAPTAIN SEAT: WSTEP 5&amp;8/WSTEP 8/WSTEP3/TA;;;M@</span></strong></td> </tr> <tr> <td valign="top" style="width:19%;">FIRST OFFICER SEAT</td> <td valign="top" style="width:25%;"><strong><span style="background-color:#ffc20e;">@RECORD BUCKLE PN: FIRST OFFICER BUCKLE OR UNKNOWN;;;M@</span></strong></td> <td valign="top" style="width:23%;"><strong><span style="background-color:#ffc20e;">@RECORD DOM: FIRST OFFICER DOM OR UNKNOWN;;;M@</span></strong></td> <td valign="top" style="width:33%;"><strong><span style="background-color:#ffc20e;">@RECORD ACTION FOSEAT: WSTEP 5&amp;8/WSTEP 8/WSTEP3/TA;;;M@</span></strong></td> </tr> <tr> <td valign="top" style="width:19%;">3RD OBSERVER SEAT</td> <td valign="top" style="width:25%;"><strong><span style="background-color:#ffc20e;">@RECORD BUCKLE PN: 3RD OBSERVER BUCKLE OR UNKNOWN;;;M@</span></strong></td> <td valign="top" style="width:23%;"><strong><span style="background-color:#ffc20e;">@RECORD DOM: 3rd DOM OR UNKNOWN;;;M@</span></strong></td> <td valign="top" style="width:33%;"><strong><span style="background-color:#ffc20e;">@RECORD ACTION 3RD: WSTEP 5&amp;8/WSTEP 8/WSTEP3/TA;;;M@</span></strong></td> </tr> </table> <p style="margin-left:20px;">&nbsp;</p> <p style="margin-left:20px;"><img src="storage://6187528" width="1156" height="729" alt=""> </p> |  | 2
1109139 | 2026-02-04 | 2026-02-05 | KHV | A320 | K6-B/LC-2 | XU356-300126-CHK-A04 | 4.3 | 7725953 | V |  | <p><strong>NOTE : Inspection is only applicable for rotary buckles with DOM described above workstep.</strong></p> <p><strong>Note: If it has more than 1 seats are applicable by this Workstep, repeat this Workstep again for each seat.</strong></p> <p>&nbsp;</p> <p>1. Use an inspection light to look through the belt openings in the rotary buckle. Refer to Figure 3 and Figure 4 on &nbsp;to locate the screws.</p> <p><br> 2. Inspect for the presence of 2 screw heads each on the left side and the right side of the buckle. Refer to Figure 5.</p> <p>&nbsp;</p> <p style="margin-left:20px;">If the screw heads are intact, do the <strong><span style="color:#ed1c24;">workstep 4 - Inspection for Torx head or Hex head and consequence workstep</span></strong></p> <p style="margin-left:20px;">Or</p> <p style="margin-left:20px;">If any screw head is not present or is separated or not attached to the screw shank in the buckle, <strong><span style="color:#ed1c24;">Go to Workstep 7 - Replace Buckle</span></strong></p> <p style="margin-left:20px;">&nbsp;</p> <p>&nbsp;</p> <p><strong><span style="color:#000000;"><span style="background-color:#ffffff;">Record condition of 04 screw heads:</span></span></strong></p> <table border="1" cellspacing="0" cellpadding="0"> <tr> <td valign="top">&nbsp;</td> <td valign="top"><span style="background-color:#ffc20e;">Record condition of 04 screws</span></td> <td valign="top"><span style="background-color:#ffc20e;">Record action:</span></td> </tr> <tr> <td valign="top">CAPTAIN SEAT</td> <td valign="top"><span style="background-color:#ffc20e;"><strong>@ AT CAPT SEAT: GOOD CONDITION/FINDING/NA;;;M@</strong></span></td> <td valign="top"><span style="background-color:#ffc20e;"><strong>@RECORD ACTION CAPTAIN SEAT: WSTEP 4/WSTEP7/NA;;;M@</strong></span></td> </tr> <tr> <td valign="top">FIRST OFFICER SEAT</td> <td valign="top"><span style="background-color:#ffc20e;"><strong>@ AT FO SEAT: GOOD CONDITION/FINDING/NA;;;M@</strong></span></td> <td valign="top"><span style="background-color:#ffc20e;"><strong>@RECORD ACTION FO SEAT: WSTEP 4/WSTEP7/NA;;;M@</strong></span></td> </tr> <tr> <td valign="top">3RD OBSERVER SEAT</td> <td valign="top"><span style="background-color:#ffc20e;"><strong>@ AT 3RD SEAT: GOOD CONDITION/FINDING/NA;;;M@</strong></span></td> <td valign="top"><span style="background-color:#ffc20e;"><strong>@RECORD ACTION 3RD: WSTEP 4/WSTEP7/NA;;;M@</strong></span></td> </tr> </table> <p>&nbsp;</p> <p style="margin-left:20px;">&nbsp;</p> <p style="margin-left:20px;">&nbsp;</p> <p><img src="storage://6187612" width="946" height="595" alt=""> </p> <p><img src="storage://6187613" width="954" height="602" alt=""> </p> <p><img src="storage://6187614" width="948" height="542" alt=""> </p> |  | 3
1109139 | 2026-02-04 | 2026-02-05 | KHV | A320 | K6-B/LC-2 | XU356-300126-CHK-A04 | 4.3 | 7725953 | V |  | <p><strong>NOTE: THIS PROCESS ONLY PERFORM WHEN IT IS CALLED IN WORKSTEP 3.</strong></p> <p><strong>NOTE: YOU CAN USE ONE OF THE THREE METHOD INSPECTION BELOW (TO SAVE TIME, IT IS RECOMMENDED US THE METHOD 1 MAGNET TEST - Please refer to the attached video for the difference between Torx and Hex head)</strong></p> <p><strong>NOTE: Torx head (alloy steel) or hex head (stainless steel) screws</strong></p> <p><strong>Note: If it has more than 1 seats are applicable by this Workstep, repeat this Workstep again for each seat</strong></p> <p>&nbsp;</p> <p><strong>A. Method # 1 - Magnet Test:</strong></p> <p style="margin-left:20px;"><br> NOTE : Do not use the magnet test on a buckle with a rotary buckle pad, except if the pad has been removed.</p> <p><br> 1. Use a disc magnet (recommended 3/8 inch diameter by 1/8 inch thick) [9,5 mm diameter by 3,2 mm thick] to check the magnetism of the alloy<br> versus stainless steel screws.</p> <p><br> 2 Hold the rotary buckle as follows :</p> <p style="margin-left:20px;"><br> a If the rotary buckle does not have Velcro attached, hold the rotary buckle with the back plate vertically and with one screw hole at a 12 o&rsquo;clock position.<br style="margin-left:20px;"> b If the rotary buckle does have Velcro attached as shown in Figure 6, hold the rotary buckle such that the through (bolt) holes align vertically, one directly above the other.</p> <p><br> 3 Put a magnet against the buckle back in the circled yellow area in Figure 6 or Figure 7 &nbsp;and release the magnet.</p> <p><br> 4 Repeat 2 and 3 for the other 3 through (bolt) holes.</p> <p><br> 5 Interpret results for each of the following :</p> <p style="margin-left:20px;">a If the magnet stays in place over the through (bolt) hole, this shows that the buckle has the Torx head (alloy steel) screws installed. The buckle WILL need the screws replaced. An example of this is shown in the left image of Figure 7.</p> <p style="margin-left:20px;"><br> b If the magnet slips down to and stops at the center of the buckle, this shows that the buckle has the hex head (stainless steel)<br> screws. The buckle will NOT need the screw replaced. An example of this is shown in the right image of Figure 7.</p> <p style="margin-left:20px;"><br> c If the magnet slips off the buckle, the magnet is not strong enough to do this test. Use an applicable magnet</p> <p><strong>Note: Please find the attached file for instruction video.</strong></p> <p><img src="storage://6187632" width="972" height="598" alt=""> </p> <p><img src="storage://6187633" width="955" height="589" alt=""> </p> <p><strong>B. Method # 2 - Inspection by light:</strong></p> <p style="margin-left:20px;"><br> 1. Use an inspection light (100+ lumens light with eye loupe recommended) to look through the aperture between the handle and the non-rotating portion of the buckle (Figure 8) and inspect the screws to determine whether they have Torx heads or hex heads. The handle<br style="margin-left:20px;"> will need to be rotated slightly to provide the best view of the two lower screws and rotate fully to view the top screws. All screws will be in the<br style="margin-left:20px;"> same configuration within the affected production window. Refer to Figure 9 &nbsp;to distinguish the screw head types.</p> <p style="margin-left:20px;"><img src="storage://6187659" width="993" height="607" alt=""> </p> <p style="margin-left:20px;">&nbsp;</p> <p><strong>C. Method # 3 - Disassembly inspection:</strong></p> <p>&nbsp;</p> <p style="margin-left:20px;">1. Removal of Rotary Buckles<br> NOTE : Buckles can be removed from the restraint systems on-aircraft or off aircraft.</p> <p style="margin-left:40px;"><br> a. &nbsp;Before removing the rotary buckle from the restraint system, make sure the rotary buckle is identified (refer to Figure 10). If the rotary buckle is not identified, the rotary buckle should either be &ldquo;Bag and Tagged&rdquo; with restraint system upon removal or re-identified as process below:</p> <p style="margin-left:60px;">- If the buckle assembly is missing its part number and removed from the restraint system, &ldquo;Bag and Tag&rdquo; the buckle assembly with records of the restraint system&rsquo;s part number. Re-identify the buckle as follows :<br> + Compare the "Bag and Tag" information with Table 1 on page 3 to identify the rotary buckle&rsquo;s part number.<br> + Use a vibro engraving pen to mark the part number. If the rotary buckle has a pad, use an ultra-fine permanent marker to mark the part number.<br> + Chem film touch up of marked area with MIL-DTL-81706 (B0NDERITEM-CR1200S) per manufacturer&rsquo;s instructions if vibro engraved on metal back.</p> <p style="margin-left:40px;"><img src="storage://6187660" width="964" height="597" alt=""> </p> <p style="margin-left:40px;">b. Refer to Figure 11.</p> <p style="margin-left:40px;">&nbsp;</p> <p style="margin-left:40px;">c. Insert a piece of thin metal stock or shim into the slot of the rotary buckle and push inward between the fitting and the buckle locking mechanism.<br> d. Pull the fitting from the buckle.</p> <p style="margin-left:40px;"><img src="storage://6187661" width="952" height="643" alt=""> </p> <p style="margin-left:40px;">2. Reassemble the rotary buckle if the screws have hex heads, &nbsp;Refer to procedure below:</p> <p style="margin-left:60px;">a. Insert lap belt fitting into new or repaired buckle. Refer to Figure 4 for location of lap belt fitting.<br> NOTE : Fixed strap location is indicated by appropriate marking on buckle housing.</p> <p style="margin-left:40px;"><img src="storage://6187662" width="981" height="599" alt=""> </p> <p style="margin-left:40px;">&nbsp;</p> <p>Are the screws Torx head or hex head screws?</p> <p>&nbsp;</p> <p style="margin-left:20px;"><span style="background-color:#ffffff;">If all the screw are Hex head, <strong><span style="color:#ed1c24;">go to workstep 5 - Re-identify the buckle</span></strong></span></p> <p style="margin-left:20px;"><span style="background-color:#ffffff;">Or</span></p> <p style="margin-left:20px;"><span style="background-color:#ffffff;">If any screw is (are)&nbsp;</span>Torx head, <strong><span style="color:#ed1c24;">Go to workstep 6 - Replace the Torx scew by hex screw</span></strong></p> <p style="margin-left:20px;">&nbsp;</p> <table border="1" cellspacing="0" cellpadding="0"> <tr> <td valign="top"> <p>&nbsp;</p> </td> <td valign="top"> <p>Record the result</p> </td> <td valign="top"> <p>Record action:</p> </td> </tr> <tr> <td valign="top"> <p>CAPTAIN SEAT</p> </td> <td valign="top"> <p><strong><span style="background-color:#ffc20e;">@ AT CAPT SEAT: TORX HEAD/ HEX HEAD/NA;;;M@</span></strong></p> </td> <td valign="top"> <p><strong><span style="background-color:#ffc20e;">@RECORD ACTION CAPTAIN SEAT: WSTEP 5/WSTEP6/NA;;;M@</span></strong></p> </td> </tr> <tr> <td valign="top"> <p>FIRST OFFICER SEAT</p> </td> <td valign="top"> <p><strong><span style="background-color:#ffc20e;">@ AT FO SEAT: TORX HEAD/ HEX HEAD/NA;;;M@</span></strong></p> </td> <td valign="top"> <p><strong><span style="background-color:#ffc20e;">@RECORD ACTION FO SEAT: WSTEP 5/WSTEP6/NA;;;M@</span></strong></p> </td> </tr> <tr> <td valign="top"> <p>3RD OBSERVER SEAT</p> </td> <td valign="top"> <p><strong><span style="background-color:#ffc20e;">@ AT 3RD SEAT: TORX HEAD/ HEX HEAD/NA;;;M@</span></strong></p> </td> <td valign="top"> <p><strong><span style="background-color:#ffc20e;">@RECORD ACTION 3RD: WSTEP 5/WSTEP6/NA;;;M@</span></strong></p> </td> </tr> </table> <p style="margin-left:20px;">&nbsp;</p> <p style="margin-left:20px;">&nbsp;</p> <p>&nbsp;</p> <p><span style="background-color:#ffffff;">Note:</span></p> <p><span style="background-color:#ffffff;">- Torx head screw is made by alloy steel</span></p> <p><span style="background-color:#ffffff;">- Hex head screw is made by stainless steel</span></p> <p><span style="background-color:#ffffff;">- Refer picture below for the difference of Physical&nbsp;</span></p> <p><img src="storage://6187663" width="946" height="598" alt=""> </p> |  | 4
1109139 | 2026-02-04 | 2026-02-05 | KHV | A320 | K6-B/LC-2 | XU356-300126-CHK-A04 | 4.3 | 7725953 | V |  | <p><strong>NOTE: THIS PROCESS ONLY PERFORM WHEN IT IS CALLED IN &nbsp;WORKSTEP 2 OR 4.</strong></p> <p><strong>Note: If it has more than 1 seats are applicable by this Workstep, repeat this Workstep again for each seat</strong></p> <p>NOTE: If the screws have hex heads, then they are the newer stainless steel type (PNR 0901101-149) and do not need to be replaced</p> <p>&nbsp;</p> <p>Re-identify the buckle as follows :</p> <p style="margin-left:20px;"><br> 1. Use a vibro engraving pen to engrave &ldquo;INS. A&rdquo; on the back of the buckle. If the buckle has a pad, use an ultra-fine permanent marker to mark &ldquo;INS. A&rdquo; on the label inside the buckle pad. Refer to Figure 10 for an example of the re-identified buckle and the location of the label for the buckle pad.</p> <p style="margin-left:20px;"><br style="margin-left:20px;"> 2. Chem film touch up of marked area with MIL-DTL-81706 (B0NDERITEM-CR1200S) per manufacturer&rsquo;s instructions if vibro engraved on metal back.</p> <p><img src="storage://6187674" width="1151" height="726" alt=""> </p> |  | 5
1109139 | 2026-02-04 | 2026-02-05 | KHV | A320 | K6-B/LC-2 | XU356-300126-CHK-A04 | 4.3 | 7725953 | V |  | <p><strong>NOTE: THIS WORKSTEP IS ONLY PERFORMED WHEN IT IS CALLED IN WORKSTEP 4</strong></p> <p><strong>Note: If it has more than 1 seats are applicable by this Workstep, repeat this Workstep again for each seat</strong></p> <p>&nbsp;</p> <p>1. Screw Replacement Procedure for PNR 1111475 Series Rotary Buckle Assemblies:</p> <p><br> (a) Use a pry tool to pry the nameplate button (PNR 1101813-01) free from the buckle. If necessary, pierce the middle of the button (button is soft material). Try to damage the button as little as possible so that it can be used again.</p> <p style="margin-left:20px;">NOTE : An example of the optimal pierce location is shown with a red dot in Figure 12.</p> <p style="margin-left:20px;"><img src="storage://6187740" width="959" height="614" alt=""></p> <p>(b) Remove the self-locking nut (PNR MS21083N4 or PNR MS20364-428) and the four vane handle (PNR 1111419-01, 1111419-03, 1111419-05,<br> 1111432-01 or 1111517-01) by inserting a 1/8 inch [3,2 mm] Allen wrench in the socket of the center screw (PNR 1101548-1).</p> <p><br> (c) Turn the center screw (PNR 1101548-1) clockwise while holding the handle firmly to keep the nut from turning. Raise the handle slightly, as it loosens, to keep the nut captured in the hex opening until the nut is completely free.</p> <p><br> (d) Remove the three steel balls (PNR 0908100-40) and temporarily store them in a clean, safe place.</p> <p>&nbsp;</p> <p>(e) If the screws are the Torx head type (PNR 0901101-123) (as shown in Figure 13), then replace the screws with the new stainless steel hex head type (PNR 0901101-149) as follows :</p> <p style="margin-left:20px;"><br> WARNING : DO NOT REMOVE ALL FOUR SCREWS AT THE SAME TIME. REMOVAL OF ALL SCREWS SIMULTANEOUSLY MAKES RE-ASSEMBLY OF THE BUCKLE MUCH MORE DIFFICULT.</p> <p style="margin-left:20px;">NOTE 1 : If re-assembly of buckle is not possible, Contact EGD to return unit to Parker Meggitt.<br style="margin-left:20px;"> NOTE 2 : Screws can be removed and installed in any sequence.</p> <p style="margin-left:20px;"><br style="margin-left:20px;"> 1. Use a T15 Torx bit to remove one screw (PNR 0901101-123).</p> <p style="margin-left:40px;">NOTE : If a screw head breaks off during disassembly, Contact EGD to return the unit to Parker Meggitt.</p> <p style="margin-left:20px;"><br style="margin-left:20px;"> 2. Use a 3/32 inch [2,4 mm] hex drive bit to install one new screw (PNR 0901101-149).<br style="margin-left:20px;"> 3. Repeat 1) and 2) for each of the four screws.<br style="margin-left:20px;"> 4. Torque the four screws (PNR 0901101-149) to 15 to 25 in-lbs (1.69 to 2.82 N-m).</p> <p style="margin-left:20px;"><img src="storage://6187741" width="952" height="606" alt=""></p> <p>(f) Inspect greased areas, and if there is any contamination, clean as required.&nbsp;</p> <p>&nbsp;</p> <p>(g) Apply a light coat of Mobil #28 grease (M0BIL-GREASE28) to the three steel balls (PNR 0908100-40) and then place the steel balls in the three openings in the plate.</p> <p><br> (h) Install the four vane handle (PNR 111419-01, 1111419-03, 1111419-05, 1111432-01 or 1111517-01).</p> <p><br> (i) Start tightening the self-locking nut (PNR MS21083N4 or PNR MS20364-428) on the center screw (PNR 1101548-1) in counter-clockwise direction.</p> <p style="margin-left:20px;">1. Make sure the handle is positioned with the cut-out portion facing downwards to capture the nut in the hex opening.<br style="margin-left:20px;"> 2. Use a 1/8 inch [3,2 mm] Allen wrench to tighten the assembly.<br style="margin-left:20px;"> 3. When the assembly is completely tight, back the nut off slightly (approximately 1/8 rotation) until the handle turns and causes the<br style="margin-left:20px;"> proper release.</p> <p><br> (j) Put the buckle in an arbor press or equivalent tool. Put the logo on the center of the buckle, with the &ldquo;PACIFIC SCIENTIFIC&rdquo; text levelled evenly with the two plates.</p> <p style="margin-left:20px;">NOTE : An example of the alignment can be seen in Figure 14.</p> <p><br> (k) Hold a 7/16 inch [11 mm] socket in place on the button. Use arbor press or equivalent tool to press the button in place on the buckle.</p> <p><img src="storage://6187742" width="950" height="604" alt=""></p> <p>(l) Check the functionality of the buckle as follows :</p> <p>&nbsp;</p> <p style="margin-left:20px;">1. Rotate the buckle handle fully clockwise and release. Make sure the handle freely self-centers.</p> <p style="margin-left:20px;"><br> 2. Repeat in the counter-clockwise direction. Repeat alternating directions for a total of 3 times minimum in each direction. Make sure that the<br style="margin-left:20px;"> buckle rotates freely in either direction without resistance and the handle should freely self-center</p> <p style="margin-left:20px;"><br style="margin-left:20px;"> 3. Insert a belt fitting and shake the unit. Make sure the belt fitting stays in the buckle and does not fall out.</p> <p style="margin-left:20px;"><br style="margin-left:20px;"> 4. Hold the buckle up so that the belt fitting is vertical.</p> <p style="margin-left:20px;"><br style="margin-left:20px;"> 5. Rotate the handle clockwise until the belt fitting falls freely.</p> <p style="margin-left:20px;"><br style="margin-left:20px;"> 6. Repeat steps 3 and 4 above releasing the belt fitting by rotating the handle counter-clockwise.</p> <p><br> (m) Use a vibro engraving pen to engrave &ldquo;MOD. A&rdquo; on the back of the rotary buckle to re-identify the rotary buckle. If the buckle has a pad, use an ultra-fine permanent marker to mark &ldquo;MOD. A&rdquo; on the label inside the rotary buckle pad to re-identify the rotary buckle. Refer to Figure 15 for an example of the re-identified rotary buckle and the location of the label for the rotary buckle pad.</p> <p><img src="storage://7248699" width="959" height="602" alt=""></p> <p><br> (n) Chem film touch up of marked area with MIL-DTL-81706 (B0NDERITEM-CR1200S) per manufacturer&rsquo;s instructions if vibro engraved on metal back.</p> <p>&nbsp;</p> |  | 6
1109139 | 2026-02-04 | 2026-02-05 | KHV | A320 | K6-B/LC-2 | XU356-300126-CHK-A04 | 4.3 | 7725953 | V |  | <p><strong>NOTE: THIS WORKSTEP IS ONLY PERFORMED WHEN IT IS CALLED IN WORKSTEP 3</strong></p> <p><strong>Note: If it has more than 1 seats are applicable by this Workstep, repeat this Workstep again for each seat</strong></p> <p>&nbsp;</p> <p>1. Removal of Rotary Buckles<br> NOTE : Buckles can be removed from the restraint systems on-aircraft or off aircraft.<br> (a) Before removing the rotary buckle from the restraint system, make sure the rotary buckle is identified (refer to Figure 10). &nbsp;</p> <p><img src="storage://7247979" width="769" height="462" alt=""> </p> <p>&nbsp;</p> <p>2. Installation of Rotary Buckles</p> <p>a. Insert lap belt fitting into new or repaired buckle. Refer to Figure 4 for location of lap belt fitting.<br> NOTE : Fixed strap location is indicated by appropriate marking on buckle housing.</p> <p>&nbsp;</p> <p><img src="storage://6187778" width="957" height="602" alt=""> </p> <p>3. Create TAR via APN 869 and send the affected buckle to EGD to send Parker Meggitt.</p> |  | 7
1109139 | 2026-02-04 | 2026-02-05 | KHV | A320 | K6-B/LC-2 | XU356-300126-CHK-A04 | 4.3 | 7725953 | V |  | <p>1. Make sure that the work areas are clean and clear of tools and other items of equipment</p> <p>&nbsp;</p> <p>2. Put the aircraft back to its initial configuration.</p> <p>&nbsp;</p> |  | 8
1109139 | 2026-02-04 | 2026-02-05 | KHV | A320 | K6-B/LC-2 | XU356-300126-CHK-A04 | 4.4 | 7953168 | V |  | <table border="0" cellspacing="10" align="center" style="color:#d8000c; background-color:#ffbaba; text-align:center; border:1px solid #d8000c; height:30; width:80%;"> <tr> <td style="width:80%;"> <table align="center" border="0" cellspacing="2" cellpadding="0" style="color:#d8000c; background-color:#ffbaba; text-align:center;"> <tr> <td style="text-align:right;"><img align="center" border="0" width="16" height="16" src="amos-resource://Icons/info.png" style="vertical-align:bottom;"></td> <td style="text-align:left;"><strong><u>WARNING</u></strong></td> </tr> </table> </td> </tr> <tr> <td style="text-align:left; color:#000000; background-color:#ffffff; border:1px solid #d8000c; width:80%; height:76;"> <p><strong>- OBEY ALL THE WARNING AND ALL THE CAUTIONS IN THE REFERENCED PROCEDURE</strong></p> <p><strong>- BE CAREFUL WHEN YOU USE CONSUMABLE MATERIALS. OBEY THE MATERIAL MANUFACTURER`S INSTRUCTIONS AND YOUR LOCAL REGULATIONS.</strong></p> </td> </tr> </table> <p>&nbsp;</p> <p>1. ON THE CENTER PEDESTAL, ON THE ENG PANEL 115VU:<br> &nbsp;PUT A WARNING NOTICE(S) TO TELL PERSONS NOT TO START THE ENGINE<br> <br> 2. MAKE SURE THAT THE ENGINE 1(2) SHUTDOWN OCCURRED NOT LESS THAN 5 MINUTES BEFORE YOU DO THIS PROCEDURE.<br> <br> 3. ON THE OVERHEAD MAINTENANCE PANEL 50VU:</p> <p style="margin-left:20px;">(A) MAKE SURE THAT THE ON LEGEND OF THE ENG/FADEC GND PWR/1(2) PUSHBUTTON SWITCH IS OFF.<br style="margin-left:20px;"> (B) PUT A WARNING NOTICE(S) TO TELL PERSONS NOT TO ENERGIZE THE FADEC 1(2).</p> <p><br> 4. OPEN THE FAN COWLS DOORS (REF. AMM TASK 71-13-00-010-010):</p> <p><br> (A) FOR 1000EM1 (ENGINE-1): 437AL, 438AR<br> (B) FOR 1000EM2 (ENGINE-2): 447AL, 448AR<br> <br> 5. PUT THE ACCESS PLATFORM 2M (6 FT) IN POSITION.<br> <br> 6. DEACTIVATE THE THRUST REVERSER HYDRAULIC CONTROL UNIT (HCU) (REF. AMM TASK 78-30-00-040-012).<strong><br> WARNING: THE THRUST REVERSER HYDRAULIC CONTROL UNIT (HCU) MUST BE DEACTIVATED BEFORE WORKING ON OR AROUND THE THRUST REVERSER. FAILURE TO DEACTIVATE THE HCU CAN RESULT IN INADVERTENT THRUST REVERSER OPERATION AND INJURY TO PERSONNEL AND/OR DAMAGE TO EQUIPMENT.</strong><br> <br> 7. OPEN THE THRUST REVERSER HALVES (REF. AMM TASK 78-32-00-010-010):<br> (1) FOR 1000EM1 (ENGINE-1): 451AL, 452AR<br> (2) FOR 1000EM2 (ENGINE-2): 461AL, 462AR<br> <br> 8. CLEAN THE MIXED EXHAUST SYSTEM COMPONENTS WHICH FOLLOW WITH A TEXTILE-LINT FREE COTTON MADE MOIST WITH ACETONE.<br> &#61623; PEN NIB FAIRING (CN17).<br> &#61623; ACOUSTIC PANEL (CN5B).<br> &#61623; SIDE SUPPORT STRUTS (CN7).<br> &#61623; LOWER SUPPORT STRUT (CN3).<br> &#61623; FORWARD ATTACH RING (CN1).<br> &#61623; ENGINE EXHAUST CONE (CN9, CN12).<br> &#61623; FIRE SEAL AND PRESSURE SEALS.</p> | 7054620 | 1 |  | ******************************************************** WORKORDER CLOSED ON 29.DEC.2025 DUE TO THE WORKORDER WAS SET TO INACTIVE ******************************************************** | 2025-12-29 | 09:26
1109139 | 2026-02-04 | 2026-02-05 | KHV | A320 | K6-B/LC-2 | XU356-300126-CHK-A04 | 4.4 | 7953168 | V |  | <p><strong>EXTERNALLY VISIBLE EXAMINE THE MIXED EXHAUST SYSTEM</strong><br> REFER TO AMM TASK 78-10-00-200-012-A<br> REFER TO FIGURE 78(IAE)-10-00-991-15000-13-A</p> <p>&nbsp;</p> <p>1. Externally Visible examine the forward attach ring (CN1) for any obvious damage.</p> <p style="margin-left:20px;">(a) Cracks, gouge, nick and scratch.<br style="margin-left:20px;"> Refer to SRM 54-40-00, Common Nozzle Assembly (CNA) and exhaust cone allowable damage, paragraph 3.B., table 101.<br style="margin-left:20px;"> (b) Loose or missing rivet and missing nut plate.<br style="margin-left:20px;"> Loose or missing rivet and missing nut plate - Not allowed.<br style="margin-left:20px;"> <strong><span style="background-color:#ffc20e;">Record finding and raised documents to repair/replace:&nbsp;@FORWARD ATTACH RING (CN1) ENG1@</span></strong></p> <p>&nbsp;</p> <p>2. Externally Visible examine the inner annulus outer skin (CN2) for any obvious damage.</p> <p style="margin-left:20px;">(a) Dent, gouge, nick, scratch and crack.<br style="margin-left:20px;"> Refer to SRM 54-40-00, Common Nozzle Assembly (CNA) and exhaust cone allowable damage, paragraph 3.B., table 101.<br style="margin-left:20px;"> (b) Loose or missing rivet and missing nut plate.<br style="margin-left:20px;"> Loose or missing rivet and missing nut plate - Not allowed.</p> <p style="margin-left:20px;"><strong><span style="background-color:#ffc20e;">Record finding and raised documents to repair/replace: @INNER ANNULUS OUTER SKIN (CN2) ENG1@</span></strong></p> <p>&nbsp;</p> <p>3. Externally Visible examine the lover strut (CN3) for any obvious damage.</p> <p style="margin-left:20px;">- Dent, gouge, nick, scratch and crack.<br style="margin-left:20px;"> Refer to SRM 54-40-00, Common Nozzle Assembly (CNA) and exhaust cone allowable damage, paragraph 3.B., table 101.</p> <p style="margin-left:20px;"><strong><span style="background-color:#ffc20e;">Record finding and raised documents to repair/replace: @LOVER STRUT (CN3) ENG1@</span></strong></p> <p>&nbsp;</p> <p>4. Externally Visible examine the upper strut (CN4) for any obvious damage.</p> <p style="margin-left:20px;">(a) Dent, gouge, nick, scratch and crack.<br style="margin-left:20px;"> Refer to SRM 54-40-00, Common Nozzle Assembly (CNA) and exhaust cone allowable damage, paragraph 3.B., table 101.</p> <p style="margin-left:20px;"><strong><span style="background-color:#ffc20e;">Record finding and raised documents to repair/replace: @UPPER STRUT (CN4) ENG1@</span></strong></p> <p>&nbsp;</p> <p>5. Externally Visible examine the outer barrel-outer solid skin (CN5a) for obvious damage.</p> <p style="margin-left:20px;">(a) Dent, gouge, nick, scratch, disbond, lighting strike and crack.<br style="margin-left:20px;"> Refer to SRM 54-40-00, Common Nozzle Assembly (CNA) and exhaust cone allowable damage, paragraph 3.B., table 101.</p> <p style="margin-left:20px;"><strong><span style="background-color:#ffc20e;">Record finding and raised documents to repair/replace: @OUTER BARREL-OUTER SOLID SKIN (CN5A) ENG1@</span></strong></p> <p>&nbsp;</p> <p>6. Externally Visible examine the outer barrel-inner perforated skin (CN5b1 and CN5b2) for obvious damage.</p> <p style="margin-left:20px;">(a) Dent, gouge, nick, scratch, disbond and crack.<br style="margin-left:20px;"> Refer to SRM 54-40-00, Common Nozzle Assembly (CNA) and exhaust cone allowable damage, paragraph 3.B., table 101.</p> <p style="margin-left:20px;"><strong><span style="background-color:#ffc20e;">Record finding and raised documents to repair/replace: @OUTER BARREL-INNER PERFORATED SKIN (CN5B1 AND CN5B2) ENG1@</span></strong></p> <p>&nbsp;</p> <p>7. Externally Visible examine the non-vectored exit nozzle inner skin (CN14) and outer skin (CN15) for any obvious damage.</p> <p style="margin-left:20px;">(a) Dent, gouge, nick, scratch, lightning strike and crack.<br style="margin-left:20px;"> Refer to SRM 54-40-00, Common Nozzle Assembly (CNA) and exhaust cone allowable damage, paragraph 3.B., table 101.<br style="margin-left:20px;"> (b) Loose or missing rivet.<br style="margin-left:20px;"> Refer to SRM 54-40-00, Common Nozzle Assembly (CNA) and exhaust cone allowable damage, paragraph 3.C.(2).</p> <p style="margin-left:20px;"><strong><span style="background-color:#ffc20e;">Record finding and raised documents to repair/replace: @NON-VECTORED EXIT NOZZLE INNER SKIN (CN14) AND OUTER SKIN (CN15) ENG1@</span></strong></p> <p>&nbsp;</p> <p>8. Loose or missing rivet.</p> <p style="margin-left:20px;">Refer to SRM 54-40-00, Common Nozzle Assembly (CNA) and exhaust cone allowable damage, paragraph 3.C.(2).</p> <p style="margin-left:20px;"><strong><span style="background-color:#ffc20e;">Record finding and raised documents to repair/replace: @LOOSE OR MISSING RIVET ENG1@</span></strong></p> <p>&nbsp;</p> <p>9. Externally Visible examine the side struts (CN7) for any obvious damage.</p> <p style="margin-left:20px;">(a) Dent, gouge, nick, scratch and crack.<br style="margin-left:20px;"> Refer to SRM 54-40-00, Common Nozzle Assembly (CNA) and exhaust cone allowable damage, paragraph 3.B., table 101.</p> <p style="margin-left:20px;"><strong><span style="background-color:#ffc20e;">Record finding and raised documents to repair/replace: @SIDE STRUTS (CN7) ENG1@</span></strong></p> <p>&nbsp;</p> <p>10. Externally Visible examine the tail cone (CN9 and CN12) for any obvious damage.</p> <p style="margin-left:20px;">(a) Dent, gouge, nick, scratch, disbond and crack.<br style="margin-left:20px;"> Refer to SRM 54-40-00, Common Nozzle Assembly (CNA) and exhaust cone allowable damage, paragraph 3.B., table 101.</p> <p style="margin-left:20px;"><strong><span style="background-color:#ffc20e;">Record finding and raised documents to repair/replace: @TAIL CONE (CN9 AND CN12) ENG1@</span></strong></p> <p>&nbsp;</p> <p>11. Externally Visible examine the jet pipe (CN10 and CN16) for any obvious damage.</p> <p style="margin-left:20px;">(a) Dent, gouge, nick, scratch, disbond and crack.<br style="margin-left:20px;"> Refer to SRM 54-40-00, Common Nozzle Assembly (CNA) and exhaust cone allowable damage, paragraph 3.B., table 101.</p> <p style="margin-left:20px;"><strong><span style="background-color:#ffc20e;">Record finding and raised documents to repair/replace: @JET PIPE (CN10 AND CN16) ENG1@</span></strong></p> <p>&nbsp;</p> <p>12. Externally Visible examine the rob blocks (CN11) for any obvious damage.</p> <p style="margin-left:20px;">(a) Missing worn or damaged.<br style="margin-left:20px;"> Refer to SRM 54-40-00, Common Nozzle Assembly (CNA) and exhaust cone allowable damage, paragraph 3.B.(3), table 101.</p> <p style="margin-left:20px;"><span style="background-color:#ffc20e;"><strong>Record finding and raised documents to repair/replace: @ROB BLOCKS (CN11) ENG1@</strong></span></p> <p>&nbsp;</p> <p>13. Externally Visible examine the pen nib fairing (CN17) for any obvious damage, cracks or loose or missing fasteners.</p> <p style="margin-left:20px;">(a) Loose or missing rivet.<br style="margin-left:20px;"> Refer to SRM 54-40-00, Common Nozzle Assembly (CNA) and exhaust cone allowable damage, paragraph 3.C.(1).<br style="margin-left:20px;"> (b) Cracks, dent, gouge, nick and scratch.<br style="margin-left:20px;"> Refer to SRM 54-40-00, Common Nozzle Assembly (CNA) and exhaust cone allowable damage, paragraph 3.B., table 101.</p> <p style="margin-left:20px;"><strong><span style="background-color:#ffc20e;">Record finding and raised documents to repair/replace: @PEN NIB FAIRING (CN17) ENG1@</span></strong></p> |  | 2
1109139 | 2026-02-04 | 2026-02-05 | KHV | A320 | K6-B/LC-2 | XU356-300126-CHK-A04 | 4.4 | 7953168 | V |  | <p><strong>GENERAL VISUAL INSPECTION OF THE EXHAUST SYSTEM FIRE SEALS.:</strong><br> REFER TO AMM TASK 78-10-00-200-010-A<br> REFER TO FIGURE 78(IAE)-10-00-991-15000-13-A<br> <br> <strong>EXTERNALLY VISIBLE EXAMINE THE SEALS:</strong></p> <p style="margin-left:20px;">(A) EXTERNALLY VISIBLE EXAMINE THE MIXED EXHAUST SYSTEM FIRE SEALS AND PRESSURE SEALS FOR CRACKS, WEAR OR OTHER OBVIOUS DAMAGE. IF DAMAGE IS FOUND CONTACT EGD FOR DISPOSITION.</p> <p style="margin-left:20px;"><br> (B) MAKE SURE THAT THE FIRE SEALS AND PRESSURE SEALS ARE ATTACHED CORRECTLY AND THAT THEY ARE NOT LOOSE.<br> <strong><span style="background-color:#ffc20e;">RECORD FINDING AND RAISED DOCUMENTS TO REPAIR/REPLACE: @EXAMINE THE SEALS ENG1@</span></strong></p> |  | 3
1109139 | 2026-02-04 | 2026-02-05 | KHV | A320 | K6-B/LC-2 | XU356-300126-CHK-A04 | 4.4 | 7953168 | V |  | <p><strong>VISUALLY EXTERNALLY VISIBLE EXAMINE THE OUTER DUCT SEALS OF THE COMMON NOZZLE ASSEMBLY.</strong><br> REFER TO AMM TASK 78-11-11-200-010-A<br> REFER TO FIGURE 78(IAE)-11-11-991-15800-13-A<br> <br> <strong>EXTERNALLY VISIBLE EXAMINE THE OUTER DUCT SEALS.</strong></p> <p style="margin-left:20px;"><br> (1) GOUGES LESS THAN 0.060 IN. (1.5 MM) DEEP, ACCEPT IT.</p> <p style="margin-left:20px;"><br style="margin-left:20px;"> (2) ABRASIONS LESS THAN THE THICKNESS OF THE SEAL, ACCEPT IT.</p> <p style="margin-left:20px;"><br style="margin-left:20px;"> (3) GOUGES MORE THAN 0.060 IN. (1.5 MM) DEEP, REPAIR IT (REF. AMM TASK 78-11-11-300-013) (VRS2055).</p> <p style="margin-left:20px;"><br style="margin-left:20px;"> (4) ABRASIONS MORE THAN THE THICKNESS OF THE SEAL, OR ANY HOLES, REPAIR IT (REF. AMM TASK 78-11-11-300-013) (VRS2055).</p> <p style="margin-left:20px;"><strong><span style="background-color:#ffc20e;">RECORD FINDING AND RAISED DOCUMENTS TO REPAIR/REPLACE: @OUTER DUCT SEALS OF THE COMMON NOZZLE ASSEMBLY ENG1@</span></strong></p> |  | 4
1109139 | 2026-02-04 | 2026-02-05 | KHV | A320 | K6-B/LC-2 | XU356-300126-CHK-A04 | 4.4 | 7953168 | V |  | <p><strong>VISUALLY EXTERNALLY VISIBLE EXAMINE THE INNER ANNULUS SEALS AND RETAINERS OF THE COMMON NOZZLE ASSEMBLY.</strong><br> REFER TO AMM TASK 78-11-11-200-011-A<br> REFER TO FIGURE 78(IAE)-11-11-991-15800-13-A<br> <br> 1. EXTERNALLY VISIBLE EXAMINE THE INNER ANNULUS SEALS AND THE RETAINERS.</p> <p><br> 2. EXTERNALLY VISIBLE EXAMINE THE INNER ANNULUS SEALS.</p> <p style="margin-left:20px;"><br> (A) GOUGES LESS THAN 0.05 IN. (1.27 MM) DEEP, ACCEPT IT.<br style="margin-left:20px;"> (B) ABRASIONS LESS THAN THE THICKNESS OF THE SEAL, ACCEPT IT.<br style="margin-left:20px;"> (C) GOUGES MORE THAN 0.05 IN. (1.27 MM) DEEP, REPAIR IT REF. CMM 78-11-11 , REPAIR 024 (VRS2305) (REF. AMM TASK 78-11-11-300-013) .<br style="margin-left:20px;"> (D) ABRASIONS MORE THAN THE THICKNESS OF THE SEAL, REPAIR IT REF. CMM 78-11-11 , REPAIR 024 (VRS2305) (REF. AMM TASK 78-11-11-300-013) .<br style="margin-left:20px;"> <strong><span style="background-color:#ffc20e;">RECORD FINDING AND RAISED DOCUMENTS TO REPAIR/REPLACE: @INNER ANNULUS SEALS AND RETAINERS OF THE COMMON NOZZLE ASSEMBLY ENG1@</span></strong></p> |  | 5
1109139 | 2026-02-04 | 2026-02-05 | KHV | A320 | K6-B/LC-2 | XU356-300126-CHK-A04 | 4.4 | 7953168 | V |  | <p><strong>EXTERNALLY VISIBLE EXAMINE THE MIXED EXHAUST SYSTEM</strong><br> REFER TO AMM TASK 78-10-00-200-012-A<br> REFER TO FIGURE 78(IAE)-10-00-991-15000-13-A<br> <br> 1. EXTERNALLY VISIBLE EXAMINE THE FORWARD ATTACH RING (CN1) FOR ANY OBVIOUS DAMAGE.</p> <p style="margin-left:20px;">(A) CRACKS, GOUGE, NICK AND SCRATCH.<br style="margin-left:20px;"> REFER TO SRM 54-40-00, COMMON NOZZLE ASSEMBLY (CNA) AND EXHAUST CONE ALLOWABLE DAMAGE, PARAGRAPH 3.B., TABLE 101.<br style="margin-left:20px;"> (B) LOOSE OR MISSING RIVET AND MISSING NUT PLATE.<br style="margin-left:20px;"> LOOSE OR MISSING RIVET AND MISSING NUT PLATE - NOT ALLOWED.<br style="margin-left:20px;"> <strong><span style="background-color:#ffc20e;">RECORD FINDING AND RAISED DOCUMENTS TO REPAIR/REPLACE: @FORWARD ATTACH RING (CN1) ENG2@</span></strong><br> &nbsp;</p> <p>2. EXTERNALLY VISIBLE EXAMINE THE INNER ANNULUS OUTER SKIN (CN2) FOR ANY OBVIOUS DAMAGE.</p> <p style="margin-left:20px;">(A) DENT, GOUGE, NICK, SCRATCH AND CRACK.<br> REFER TO SRM 54-40-00, COMMON NOZZLE ASSEMBLY (CNA) AND EXHAUST CONE ALLOWABLE DAMAGE, PARAGRAPH 3.B., TABLE 101.<br> (B) LOOSE OR MISSING RIVET AND MISSING NUT PLATE.<br> LOOSE OR MISSING RIVET AND MISSING NUT PLATE - NOT ALLOWED.<br> <strong><span style="background-color:#ffc20e;">RECORD FINDING AND RAISED DOCUMENTS TO REPAIR/REPLACE: @INNER ANNULUS OUTER SKIN (CN2) ENG2@</span></strong></p> <p><br> 3. EXTERNALLY VISIBLE EXAMINE THE LOVER STRUT (CN3) FOR ANY OBVIOUS DAMAGE.</p> <p style="margin-left:20px;">- DENT, GOUGE, NICK, SCRATCH AND CRACK.<br> REFER TO SRM 54-40-00, COMMON NOZZLE ASSEMBLY (CNA) AND EXHAUST CONE ALLOWABLE DAMAGE, PARAGRAPH 3.B., TABLE 101.<br> <strong><span style="background-color:#ffc20e;">RECORD FINDING AND RAISED DOCUMENTS TO REPAIR/REPLACE: @LOVER STRUT (CN3) ENG2@</span></strong></p> <p><br> 4. EXTERNALLY VISIBLE EXAMINE THE UPPER STRUT (CN4) FOR ANY OBVIOUS DAMAGE.</p> <p style="margin-left:20px;">(A) DENT, GOUGE, NICK, SCRATCH AND CRACK.<br> REFER TO SRM 54-40-00, COMMON NOZZLE ASSEMBLY (CNA) AND EXHAUST CONE ALLOWABLE DAMAGE, PARAGRAPH 3.B., TABLE 101.<br> <strong><span style="background-color:#ffc20e;">RECORD FINDING AND RAISED DOCUMENTS TO REPAIR/REPLACE: @UPPER STRUT (CN4) ENG2@</span></strong></p> <p><br> 5. EXTERNALLY VISIBLE EXAMINE THE OUTER BARREL-OUTER SOLID SKIN (CN5A) FOR OBVIOUS DAMAGE.</p> <p style="margin-left:20px;">(A) DENT, GOUGE, NICK, SCRATCH, DISBOND, LIGHTING STRIKE AND CRACK.<br> REFER TO SRM 54-40-00, COMMON NOZZLE ASSEMBLY (CNA) AND EXHAUST CONE ALLOWABLE DAMAGE, PARAGRAPH 3.B., TABLE 101.<br> <strong><span style="background-color:#ffc20e;">RECORD FINDING AND RAISED DOCUMENTS TO REPAIR/REPLACE: @OUTER BARREL-OUTER SOLID SKIN (CN5A) ENG2@</span></strong></p> <p><br> 6. EXTERNALLY VISIBLE EXAMINE THE OUTER BARREL-INNER PERFORATED SKIN (CN5B1 AND CN5B2) FOR OBVIOUS DAMAGE.</p> <p style="margin-left:20px;">(A) DENT, GOUGE, NICK, SCRATCH, DISBOND AND CRACK.<br> REFER TO SRM 54-40-00, COMMON NOZZLE ASSEMBLY (CNA) AND EXHAUST CONE ALLOWABLE DAMAGE, PARAGRAPH 3.B., TABLE 101.<br> <strong><span style="background-color:#ffc20e;">RECORD FINDING AND RAISED DOCUMENTS TO REPAIR/REPLACE: @OUTER BARREL-INNER PERFORATED SKIN (CN5B1 AND CN5B2) ENG2@</span></strong></p> <p><br> 7. EXTERNALLY VISIBLE EXAMINE THE NON-VECTORED EXIT NOZZLE INNER SKIN (CN14) AND OUTER SKIN (CN15) FOR ANY OBVIOUS DAMAGE.</p> <p style="margin-left:20px;">(A) DENT, GOUGE, NICK, SCRATCH, LIGHTNING STRIKE AND CRACK.<br> REFER TO SRM 54-40-00, COMMON NOZZLE ASSEMBLY (CNA) AND EXHAUST CONE ALLOWABLE DAMAGE, PARAGRAPH 3.B., TABLE 101.<br> (B) LOOSE OR MISSING RIVET.<br> REFER TO SRM 54-40-00, COMMON NOZZLE ASSEMBLY (CNA) AND EXHAUST CONE ALLOWABLE DAMAGE, PARAGRAPH 3.C.(2).<br> <strong><span style="background-color:#ffc20e;">RECORD FINDING AND RAISED DOCUMENTS TO REPAIR/REPLACE: @NON-VECTORED EXIT NOZZLE INNER SKIN (CN14) AND OUTER SKIN (CN15) ENG2@</span></strong></p> <p><br> 8. LOOSE OR MISSING RIVET.</p> <p style="margin-left:20px;">REFER TO SRM 54-40-00, COMMON NOZZLE ASSEMBLY (CNA) AND EXHAUST CONE ALLOWABLE DAMAGE, PARAGRAPH 3.C.(2).<br> <strong><span style="background-color:#ffc20e;">RECORD FINDING AND RAISED DOCUMENTS TO REPAIR/REPLACE: @LOOSE OR MISSING RIVET ENG2@</span></strong></p> <p><br> 9. EXTERNALLY VISIBLE EXAMINE THE SIDE STRUTS (CN7) FOR ANY OBVIOUS DAMAGE.</p> <p style="margin-left:20px;">(A) DENT, GOUGE, NICK, SCRATCH AND CRACK.<br> REFER TO SRM 54-40-00, COMMON NOZZLE ASSEMBLY (CNA) AND EXHAUST CONE ALLOWABLE DAMAGE, PARAGRAPH 3.B., TABLE 101.<br> <strong><span style="background-color:#ffc20e;">RECORD FINDING AND RAISED DOCUMENTS TO REPAIR/REPLACE: @SIDE STRUTS (CN7) ENG2@</span></strong></p> <p><br> 10. EXTERNALLY VISIBLE EXAMINE THE TAIL CONE (CN9 AND CN12) FOR ANY OBVIOUS DAMAGE.</p> <p style="margin-left:20px;">(A) DENT, GOUGE, NICK, SCRATCH, DISBOND AND CRACK.<br> REFER TO SRM 54-40-00, COMMON NOZZLE ASSEMBLY (CNA) AND EXHAUST CONE ALLOWABLE DAMAGE, PARAGRAPH 3.B., TABLE 101.<br> <strong><span style="background-color:#ffc20e;">RECORD FINDING AND RAISED DOCUMENTS TO REPAIR/REPLACE: @TAIL CONE (CN9 AND CN12) ENG2@</span></strong></p> <p><br> 11. EXTERNALLY VISIBLE EXAMINE THE JET PIPE (CN10 AND CN16) FOR ANY OBVIOUS DAMAGE.</p> <p style="margin-left:20px;">(A) DENT, GOUGE, NICK, SCRATCH, DISBOND AND CRACK.<br> REFER TO SRM 54-40-00, COMMON NOZZLE ASSEMBLY (CNA) AND EXHAUST CONE ALLOWABLE DAMAGE, PARAGRAPH 3.B., TABLE 101.<br> <strong><span style="background-color:#ffc20e;">RECORD FINDING AND RAISED DOCUMENTS TO REPAIR/REPLACE: @JET PIPE (CN10 AND CN16) ENG2@</span></strong></p> <p><br> 12. EXTERNALLY VISIBLE EXAMINE THE ROB BLOCKS (CN11) FOR ANY OBVIOUS DAMAGE.</p> <p style="margin-left:20px;">(A) MISSING WORN OR DAMAGED.<br style="margin-left:20px;"> REFER TO SRM 54-40-00, COMMON NOZZLE ASSEMBLY (CNA) AND EXHAUST CONE ALLOWABLE DAMAGE, PARAGRAPH 3.B.(3), TABLE 101.<br style="margin-left:20px;"> <strong><span style="background-color:#ffc20e;">RECORD FINDING AND RAISED DOCUMENTS TO REPAIR/REPLACE: @ROB BLOCKS (CN11) ENG2@</span></strong></p> <p><br> 13. EXTERNALLY VISIBLE EXAMINE THE PEN NIB FAIRING (CN17) FOR ANY OBVIOUS DAMAGE, CRACKS OR LOOSE OR MISSING FASTENERS.</p> <p style="margin-left:20px;">(A) LOOSE OR MISSING RIVET.<br style="margin-left:20px;"> REFER TO SRM 54-40-00, COMMON NOZZLE ASSEMBLY (CNA) AND EXHAUST CONE ALLOWABLE DAMAGE, PARAGRAPH 3.C.(1).<br style="margin-left:20px;"> (B) CRACKS, DENT, GOUGE, NICK AND SCRATCH.<br style="margin-left:20px;"> REFER TO SRM 54-40-00, COMMON NOZZLE ASSEMBLY (CNA) AND EXHAUST CONE ALLOWABLE DAMAGE, PARAGRAPH 3.B., TABLE 101.<br style="margin-left:20px;"> <strong><span style="background-color:#ffc20e;">RECORD FINDING AND RAISED DOCUMENTS TO REPAIR/REPLACE: @PEN NIB FAIRING (CN17) ENG2@</span></strong></p> |  | 6
1109139 | 2026-02-04 | 2026-02-05 | KHV | A320 | K6-B/LC-2 | XU356-300126-CHK-A04 | 4.4 | 7953168 | V |  | <p><strong>GENERAL VISUAL INSPECTION OF THE EXHAUST SYSTEM FIRE SEALS.:</strong><br> REFER TO AMM TASK 78-10-00-200-010-A<br> REFER TO FIGURE 78(IAE)-10-00-991-15000-13-A<br> <br> <strong>EXTERNALLY VISIBLE EXAMINE THE SEALS:</strong></p> <p><br> (A) EXTERNALLY VISIBLE EXAMINE THE MIXED EXHAUST SYSTEM FIRE SEALS AND PRESSURE SEALS FOR CRACKS, WEAR OR OTHER OBVIOUS DAMAGE. IF DAMAGE IS FOUND CONTACT EGD FOR DISPOSITION.</p> <p><br> (B) MAKE SURE THAT THE FIRE SEALS AND PRESSURE SEALS ARE ATTACHED CORRECTLY AND THAT THEY ARE NOT LOOSE.<br> <strong><span style="background-color:#ffc20e;">RECORD FINDING AND RAISED DOCUMENTS TO REPAIR/REPLACE: @EXAMINE THE SEALS ENG2@</span></strong></p> |  | 7
1109139 | 2026-02-04 | 2026-02-05 | KHV | A320 | K6-B/LC-2 | XU356-300126-CHK-A04 | 4.4 | 7953168 | V |  | <p><strong>VISUALLY EXTERNALLY VISIBLE EXAMINE THE OUTER DUCT SEALS OF THE COMMON NOZZLE ASSEMBLY.</strong><br> REFER TO AMM TASK 78-11-11-200-010-A<br> REFER TO FIGURE 78(IAE)-11-11-991-15800-13-A<br> <br> <strong>EXTERNALLY VISIBLE EXAMINE THE OUTER DUCT SEALS.</strong></p> <p><br> (1) GOUGES LESS THAN 0.060 IN. (1.5 MM) DEEP, ACCEPT IT.</p> <p><br> (2) ABRASIONS LESS THAN THE THICKNESS OF THE SEAL, ACCEPT IT.</p> <p><br> (3) GOUGES MORE THAN 0.060 IN. (1.5 MM) DEEP, REPAIR IT (REF. AMM TASK 78-11-11-300-013) (VRS2055).</p> <p><br> (4) ABRASIONS MORE THAN THE THICKNESS OF THE SEAL, OR ANY HOLES, REPAIR IT (REF. AMM TASK 78-11-11-300-013) (VRS2055).<br> <strong><span style="background-color:#ffc20e;">RECORD FINDING AND RAISED DOCUMENTS TO REPAIR/REPLACE: @OUTER DUCT SEALS OF THE COMMON NOZZLE ASSEMBLY ENG2@</span></strong></p> |  | 8
1109139 | 2026-02-04 | 2026-02-05 | KHV | A320 | K6-B/LC-2 | XU356-300126-CHK-A04 | 4.4 | 7953168 | V |  | <p><strong>VISUALLY EXTERNALLY VISIBLE EXAMINE THE INNER ANNULUS SEALS AND RETAINERS OF THE COMMON NOZZLE ASSEMBLY.</strong><br> REFER TO AMM TASK 78-11-11-200-011-A<br> REFER TO FIGURE 78(IAE)-11-11-991-15800-13-A<br> <br> <strong>EXTERNALLY VISIBLE EXAMINE THE INNER ANNULUS SEALS AND THE RETAINERS.<br> EXTERNALLY VISIBLE EXAMINE THE INNER ANNULUS SEALS.</strong></p> <p><br> (A) GOUGES LESS THAN 0.05 IN. (1.27 MM) DEEP, ACCEPT IT.</p> <p><br> (B) ABRASIONS LESS THAN THE THICKNESS OF THE SEAL, ACCEPT IT.</p> <p><br> (C) GOUGES MORE THAN 0.05 IN. (1.27 MM) DEEP, REPAIR IT REF. CMM 78-11-11 , REPAIR 024 (VRS2305) (REF. AMM TASK 78-11-11-300-013) .</p> <p><br> (D) ABRASIONS MORE THAN THE THICKNESS OF THE SEAL, REPAIR IT REF. CMM 78-11-11 , REPAIR 024 (VRS2305) (REF. AMM TASK 78-11-11-300-013) .</p> <p><br> <strong><span style="background-color:#ffc20e;">RECORD FINDING AND RAISED DOCUMENTS TO REPAIR/REPLACE: @INNER ANNULUS SEALS AND RETAINERS OF THE COMMON NOZZLE ASSEMBLY ENG2@</span></strong></p> |  | 9
1109139 | 2026-02-04 | 2026-02-05 | KHV | A320 | K6-B/LC-2 | XU356-300126-CHK-A04 | 4.4 | 7953168 | V | 1. MAKE SURE THAT THE WORK AREA IS CLEAN AND CLEAR OF TOOLS AND OTHER ITEMS. 2. CLOSE THE THRUST REVERSER HALVES (REF. AMM TASK 78-32-00-410-010): (A) FOR 1000EM1 (ENGINE-1) 451AL, 452AR (B) FOR 1000EM2 (ENGINE-2) 461AL, 462AR 3. ACTIVATE THE THRUST REVERSER HYDRAULIC CONTROL UNIT (REF. AMM TASK 78-30-00-440-012). 4. CLOSE THE FAN COWLS DOORS (REF. AMM TASK 71-13-00-410-010) : (A) FOR 1000EM1 (ENGINE-1) 437AL, 438AR (B) FOR 1000EM2 (ENGINE-2) 447AL, 448AR 5. REMOVE THE ACCESS PLATFORM(S). 6. REMOVE THE WARNING NOTICE(S). |  |  | 10
1109139 | 2026-02-04 | 2026-02-05 | KHV | A320 | K6-B/LC-2 | XU356-300126-CHK-A04 | 4.5 | 8197542 | O |  | <p><br> &nbsp;</p> <table border="0" cellspacing="10" align="center" style="color:#d8000c; background-color:#ffbaba; text-align:center; border:1px solid #d8000c; height:30; width:80%;"> <tr> <td style="width:80%;"> <table align="center" border="0" cellspacing="2" cellpadding="0" style="color:#d8000c; background-color:#ffbaba; text-align:center;"> <tr> <td style="text-align:right;"><img align="center" border="0" width="16" height="16" src="amos-resource://Icons/info.png" style="vertical-align:bottom;"> </td> <td style="text-align:left;"><strong><u>WARNING</u></strong></td> </tr> </table> </td> </tr> <tr> <td style="text-align:left; color:#000000; background-color:#ffffff; border:1px solid #d8000c; width:80%; height:76;"><strong>- Obey all the warnings and cautions in the referenced procedures</strong></td> </tr> </table> <p><br> &nbsp;</p> <p>1. Get access to seat row 05-12-14-15</p> <p>&nbsp;</p> |  | 1
1109139 | 2026-02-04 | 2026-02-05 | KHV | A320 | K6-B/LC-2 | XU356-300126-CHK-A04 | 4.5 | 8197542 | O | AT ROW 05 LH: 1.REMOVE PASSENGER SEAT AS PER AMM TASK 25-21-41-000-001-A: PN REMOVED: @PN REMOVED - ROW 05 LH;;;M@ SN REMOVED: @SN REMOVED - ROW 05 LH;;;M@ 2. INSTALL PASSENGER SEAT AS PER AMM TASK 25-21-41-400-001-A PN INSTALLED: @PN INSTALLED - ROW 05 LH;;;M@ SN INSTALLED: @SN INSTALLED - ROW 05 LH;;;M@ |  | 7360949 | 2 | SEAT REPLACEMENT - ROW 05 LH | REMOVE PASSENGER SEAT AT SEAT 5 ABC I.A.W AMM TASK 25-21-41-000-001-A REV 36 ( DATED 01/02/2026 ) , CHECK SATIS PN REMOVED: 3530AY89-31-211 SN REMOVED: 680474 | 2026-02-03 | 18:59 | VAE01330 | CNBDNT | VAE01330 | 30 | 00:30 | MECH | 00:00
1109139 | 2026-02-04 | 2026-02-05 | KHV | A320 | K6-B/LC-2 | XU356-300126-CHK-A04 | 4.5 | 8197542 | O | AT ROW 05 LH: 1.REMOVE PASSENGER SEAT AS PER AMM TASK 25-21-41-000-001-A: PN REMOVED: @PN REMOVED - ROW 05 LH;;;M@ SN REMOVED: @SN REMOVED - ROW 05 LH;;;M@ 2. INSTALL PASSENGER SEAT AS PER AMM TASK 25-21-41-400-001-A PN INSTALLED: @PN INSTALLED - ROW 05 LH;;;M@ SN INSTALLED: @SN INSTALLED - ROW 05 LH;;;M@ |  | 7360949 | 2 | SEAT REPLACEMENT - ROW 05 LH | REMOVE PASSENGER SEAT AT SEAT 5 ABC I.A.W AMM TASK 25-21-41-000-001-A REV 36 ( DATED 01/02/2026 ) , CHECK SATIS PN REMOVED: 3530AY89-31-211 SN REMOVED: 680474 | 2026-02-03 | 18:59 | VAE01330 | CNBDNT | VAE03457 | 30 | 00:30 | MECH | 00:00
1109139 | 2026-02-04 | 2026-02-05 | KHV | A320 | K6-B/LC-2 | XU356-300126-CHK-A04 | 4.5 | 8197542 | O | AT ROW 05 LH: 1.REMOVE PASSENGER SEAT AS PER AMM TASK 25-21-41-000-001-A: PN REMOVED: @PN REMOVED - ROW 05 LH;;;M@ SN REMOVED: @SN REMOVED - ROW 05 LH;;;M@ 2. INSTALL PASSENGER SEAT AS PER AMM TASK 25-21-41-400-001-A PN INSTALLED: @PN INSTALLED - ROW 05 LH;;;M@ SN INSTALLED: @SN INSTALLED - ROW 05 LH;;;M@ |  | 7360949 | 2 | SEAT REPLACEMENT - ROW 05 LH | REMOVE PASSENGER SEAT AT SEAT 5 ABC I.A.W AMM TASK 25-21-41-000-001-A REV 36 ( DATED 01/02/2026 ) , CHECK SATIS PN REMOVED: 3530AY89-31-211 SN REMOVED: 680474 | 2026-02-03 | 18:59 | VAE01330 | CNBDNT | VAE03792 | 30 | 00:30 | MECH | 00:00
1109139 | 2026-02-04 | 2026-02-05 | KHV | A320 | K6-B/LC-2 | XU356-300126-CHK-A04 | 4.5 | 8197542 | O | AT ROW 05 LH: 1.REMOVE PASSENGER SEAT AS PER AMM TASK 25-21-41-000-001-A: PN REMOVED: @PN REMOVED - ROW 05 LH;;;M@ SN REMOVED: @SN REMOVED - ROW 05 LH;;;M@ 2. INSTALL PASSENGER SEAT AS PER AMM TASK 25-21-41-400-001-A PN INSTALLED: @PN INSTALLED - ROW 05 LH;;;M@ SN INSTALLED: @SN INSTALLED - ROW 05 LH;;;M@ |  | 7360949 | 2 | SEAT REPLACEMENT - ROW 05 LH | REMOVE PASSENGER SEAT AT SEAT 5 ABC I.A.W AMM TASK 25-21-41-000-001-A REV 36 ( DATED 01/02/2026 ) , CHECK SATIS PN REMOVED: 3530AY89-31-211 SN REMOVED: 680474 | 2026-02-03 | 18:59 | VAE01330 | CNBDNT | VAE03971 | 30 | 00:30 | MECH | 00:00
1109139 | 2026-02-04 | 2026-02-05 | KHV | A320 | K6-B/LC-2 | XU356-300126-CHK-A04 | 4.5 | 8197542 | O | AT ROW 05 RH: 1.REMOVE PASSENGER SEAT AS PER AMM TASK 25-21-41-000-001-A: PN REMOVED: @PN REMOVED - ROW 05 RH;;;M@ SN REMOVED: @SN REMOVED - ROW 05 RH;;;M@ 2. INSTALL PASSENGER SEAT AS PER AMM TASK 25-21-41-400-001-A PN INSTALLED: @PN INSTALLED - ROW 05 RH;;;M@ SN INSTALLED: @SN INSTALLED - ROW 05 RH;;;M@ |  | 7360950 | 3 | SEAT REPLACEMENT - ROW 05 RH | REMOVE PASSENGER SEAT AT SEAT 5 DEF I.A.W AMM TASK 25-21-41-000-001-A REV 36 ( DATED 01/02/2026 ) , CHECK SATIS PN REMOVED: 3530AY89-32-211 SN REMOVED: 680504 | 2026-02-03 | 19:10 | VAE01330 | CNBDNT | VAE03457 | 30 | 00:30 | MECH | 00:00
1109139 | 2026-02-04 | 2026-02-05 | KHV | A320 | K6-B/LC-2 | XU356-300126-CHK-A04 | 4.5 | 8197542 | O | AT ROW 05 RH: 1.REMOVE PASSENGER SEAT AS PER AMM TASK 25-21-41-000-001-A: PN REMOVED: @PN REMOVED - ROW 05 RH;;;M@ SN REMOVED: @SN REMOVED - ROW 05 RH;;;M@ 2. INSTALL PASSENGER SEAT AS PER AMM TASK 25-21-41-400-001-A PN INSTALLED: @PN INSTALLED - ROW 05 RH;;;M@ SN INSTALLED: @SN INSTALLED - ROW 05 RH;;;M@ |  | 7360950 | 3 | SEAT REPLACEMENT - ROW 05 RH | REMOVE PASSENGER SEAT AT SEAT 5 DEF I.A.W AMM TASK 25-21-41-000-001-A REV 36 ( DATED 01/02/2026 ) , CHECK SATIS PN REMOVED: 3530AY89-32-211 SN REMOVED: 680504 | 2026-02-03 | 19:10 | VAE01330 | CNBDNT | VAE03792 | 30 | 00:30 | MECH | 00:00
1109139 | 2026-02-04 | 2026-02-05 | KHV | A320 | K6-B/LC-2 | XU356-300126-CHK-A04 | 4.5 | 8197542 | O | AT ROW 05 RH: 1.REMOVE PASSENGER SEAT AS PER AMM TASK 25-21-41-000-001-A: PN REMOVED: @PN REMOVED - ROW 05 RH;;;M@ SN REMOVED: @SN REMOVED - ROW 05 RH;;;M@ 2. INSTALL PASSENGER SEAT AS PER AMM TASK 25-21-41-400-001-A PN INSTALLED: @PN INSTALLED - ROW 05 RH;;;M@ SN INSTALLED: @SN INSTALLED - ROW 05 RH;;;M@ |  | 7360950 | 3 | SEAT REPLACEMENT - ROW 05 RH | REMOVE PASSENGER SEAT AT SEAT 5 DEF I.A.W AMM TASK 25-21-41-000-001-A REV 36 ( DATED 01/02/2026 ) , CHECK SATIS PN REMOVED: 3530AY89-32-211 SN REMOVED: 680504 | 2026-02-03 | 19:10 | VAE01330 | CNBDNT | VAE01330 | 30 | 00:30 | MECH | 00:00
1109139 | 2026-02-04 | 2026-02-05 | KHV | A320 | K6-B/LC-2 | XU356-300126-CHK-A04 | 4.5 | 8197542 | O | AT ROW 05 RH: 1.REMOVE PASSENGER SEAT AS PER AMM TASK 25-21-41-000-001-A: PN REMOVED: @PN REMOVED - ROW 05 RH;;;M@ SN REMOVED: @SN REMOVED - ROW 05 RH;;;M@ 2. INSTALL PASSENGER SEAT AS PER AMM TASK 25-21-41-400-001-A PN INSTALLED: @PN INSTALLED - ROW 05 RH;;;M@ SN INSTALLED: @SN INSTALLED - ROW 05 RH;;;M@ |  | 7360950 | 3 | SEAT REPLACEMENT - ROW 05 RH | REMOVE PASSENGER SEAT AT SEAT 5 DEF I.A.W AMM TASK 25-21-41-000-001-A REV 36 ( DATED 01/02/2026 ) , CHECK SATIS PN REMOVED: 3530AY89-32-211 SN REMOVED: 680504 | 2026-02-03 | 19:10 | VAE01330 | CNBDNT | VAE03971 | 30 | 00:30 | MECH | 00:00
1109139 | 2026-02-04 | 2026-02-05 | KHV | A320 | K6-B/LC-2 | XU356-300126-CHK-A04 | 4.5 | 8197542 | O |  | <p>At Row 12 LH:</p> <p>1.Remove passenger seat as per AMM TASK 25-21-41-000-001-A:</p> <p>PN removed: @PN REMOVED - ROW 12 LH;;;M@</p> <p>SN removed: @SN REMOVED - ROW 12 LH;;;M@</p> <p>&nbsp;</p> <p>2. Install passenger seat as per AMM TASK 25-21-41-400-001-A</p> <p>PN installed: @PN INSTALLED - ROW 12 LH;;;M@</p> <p>SN installed:&nbsp;@SN INSTALLED - ROW 12 LH;;;M@</p> | 7360951 | 4 | SEAT REPLACEMENT - ROW 12 LH | REMOVE PASSENGER SEAT AT SEAT 12 ABC I.A.W AMM TASK 25-21-41-000-001-A REV 36 ( DATED 01/02/2026 ) , CHECK SATIS PN REMOVED: 3530AY89-31-021 SN REMOVED: 680467 | 2026-02-03 | 19:13 | VAE01330 | CNBDNT | VAE03971 | 30 | 00:30 | MECH | 00:00
1109139 | 2026-02-04 | 2026-02-05 | KHV | A320 | K6-B/LC-2 | XU356-300126-CHK-A04 | 4.5 | 8197542 | O |  | <p>At Row 12 LH:</p> <p>1.Remove passenger seat as per AMM TASK 25-21-41-000-001-A:</p> <p>PN removed: @PN REMOVED - ROW 12 LH;;;M@</p> <p>SN removed: @SN REMOVED - ROW 12 LH;;;M@</p> <p>&nbsp;</p> <p>2. Install passenger seat as per AMM TASK 25-21-41-400-001-A</p> <p>PN installed: @PN INSTALLED - ROW 12 LH;;;M@</p> <p>SN installed:&nbsp;@SN INSTALLED - ROW 12 LH;;;M@</p> | 7360951 | 4 | SEAT REPLACEMENT - ROW 12 LH | REMOVE PASSENGER SEAT AT SEAT 12 ABC I.A.W AMM TASK 25-21-41-000-001-A REV 36 ( DATED 01/02/2026 ) , CHECK SATIS PN REMOVED: 3530AY89-31-021 SN REMOVED: 680467 | 2026-02-03 | 19:13 | VAE01330 | CNBDNT | VAE03792 | 30 | 00:30 | MECH | 00:00
1109139 | 2026-02-04 | 2026-02-05 | KHV | A320 | K6-B/LC-2 | XU356-300126-CHK-A04 | 4.5 | 8197542 | O |  | <p>At Row 12 LH:</p> <p>1.Remove passenger seat as per AMM TASK 25-21-41-000-001-A:</p> <p>PN removed: @PN REMOVED - ROW 12 LH;;;M@</p> <p>SN removed: @SN REMOVED - ROW 12 LH;;;M@</p> <p>&nbsp;</p> <p>2. Install passenger seat as per AMM TASK 25-21-41-400-001-A</p> <p>PN installed: @PN INSTALLED - ROW 12 LH;;;M@</p> <p>SN installed:&nbsp;@SN INSTALLED - ROW 12 LH;;;M@</p> | 7360951 | 4 | SEAT REPLACEMENT - ROW 12 LH | REMOVE PASSENGER SEAT AT SEAT 12 ABC I.A.W AMM TASK 25-21-41-000-001-A REV 36 ( DATED 01/02/2026 ) , CHECK SATIS PN REMOVED: 3530AY89-31-021 SN REMOVED: 680467 | 2026-02-03 | 19:13 | VAE01330 | CNBDNT | VAE03457 | 30 | 00:30 | MECH | 00:00
1109139 | 2026-02-04 | 2026-02-05 | KHV | A320 | K6-B/LC-2 | XU356-300126-CHK-A04 | 4.5 | 8197542 | O |  | <p>At Row 12 LH:</p> <p>1.Remove passenger seat as per AMM TASK 25-21-41-000-001-A:</p> <p>PN removed: @PN REMOVED - ROW 12 LH;;;M@</p> <p>SN removed: @SN REMOVED - ROW 12 LH;;;M@</p> <p>&nbsp;</p> <p>2. Install passenger seat as per AMM TASK 25-21-41-400-001-A</p> <p>PN installed: @PN INSTALLED - ROW 12 LH;;;M@</p> <p>SN installed:&nbsp;@SN INSTALLED - ROW 12 LH;;;M@</p> | 7360951 | 4 | SEAT REPLACEMENT - ROW 12 LH | REMOVE PASSENGER SEAT AT SEAT 12 ABC I.A.W AMM TASK 25-21-41-000-001-A REV 36 ( DATED 01/02/2026 ) , CHECK SATIS PN REMOVED: 3530AY89-31-021 SN REMOVED: 680467 | 2026-02-03 | 19:13 | VAE01330 | CNBDNT | VAE01330 | 10 | 00:10 | MECH | 00:00
1109139 | 2026-02-04 | 2026-02-05 | KHV | A320 | K6-B/LC-2 | XU356-300126-CHK-A04 | 4.5 | 8197542 | O |  | <p>At Row 12 RH:</p> <p>1.Remove passenger seat as per AMM TASK 25-21-41-000-001-A</p> <p>PN removed: <span style="background-color:#ffff7b;"><font color="#000000"><em>@PN REMOVED - ROW 12 RH;;;M@</em></font></span></p> <p>SN removed: <span style="background-color:#ffff7b;"><font color="#000000"><em>@SN REMOVED - ROW 12 RH;;;M@</em></font></span></p> <p>&nbsp;</p> <p>2. Install passenger seat as per AMM TASK 25-21-41-400-001-A</p> <p>PN installed: @PN INSTALLED - ROW 12 RH;;;M@</p> <p>SN installed:&nbsp;@SN INSTALLED - ROW 12 RH;;;M@</p> | 7360952 | 5 | SEAT REPLACEMENT - ROW 12 RH | REMOVE PASSENGER SEAT AT SEAT 12DEF I.A.W AMM TASK 25-21-41-000-001-A REV 36 ( DATED 01/02/2026 ) , CHECK SATIS PN REMOVED: 3530AY89-32-021 SN REMOVED: 680497 | 2026-02-03 | 19:17 | VAE01330 | CNBDNT | VAE01330 | 30 | 00:30 | MECH | 00:00
1109139 | 2026-02-04 | 2026-02-05 | KHV | A320 | K6-B/LC-2 | XU356-300126-CHK-A04 | 4.5 | 8197542 | O |  | <p>At Row 12 RH:</p> <p>1.Remove passenger seat as per AMM TASK 25-21-41-000-001-A</p> <p>PN removed: <span style="background-color:#ffff7b;"><font color="#000000"><em>@PN REMOVED - ROW 12 RH;;;M@</em></font></span></p> <p>SN removed: <span style="background-color:#ffff7b;"><font color="#000000"><em>@SN REMOVED - ROW 12 RH;;;M@</em></font></span></p> <p>&nbsp;</p> <p>2. Install passenger seat as per AMM TASK 25-21-41-400-001-A</p> <p>PN installed: @PN INSTALLED - ROW 12 RH;;;M@</p> <p>SN installed:&nbsp;@SN INSTALLED - ROW 12 RH;;;M@</p> | 7360952 | 5 | SEAT REPLACEMENT - ROW 12 RH | REMOVE PASSENGER SEAT AT SEAT 12DEF I.A.W AMM TASK 25-21-41-000-001-A REV 36 ( DATED 01/02/2026 ) , CHECK SATIS PN REMOVED: 3530AY89-32-021 SN REMOVED: 680497 | 2026-02-03 | 19:17 | VAE01330 | CNBDNT | VAE03457 | 30 | 00:30 | MECH | 00:00
1109139 | 2026-02-04 | 2026-02-05 | KHV | A320 | K6-B/LC-2 | XU356-300126-CHK-A04 | 4.5 | 8197542 | O |  | <p>At Row 12 RH:</p> <p>1.Remove passenger seat as per AMM TASK 25-21-41-000-001-A</p> <p>PN removed: <span style="background-color:#ffff7b;"><font color="#000000"><em>@PN REMOVED - ROW 12 RH;;;M@</em></font></span></p> <p>SN removed: <span style="background-color:#ffff7b;"><font color="#000000"><em>@SN REMOVED - ROW 12 RH;;;M@</em></font></span></p> <p>&nbsp;</p> <p>2. Install passenger seat as per AMM TASK 25-21-41-400-001-A</p> <p>PN installed: @PN INSTALLED - ROW 12 RH;;;M@</p> <p>SN installed:&nbsp;@SN INSTALLED - ROW 12 RH;;;M@</p> | 7360952 | 5 | SEAT REPLACEMENT - ROW 12 RH | REMOVE PASSENGER SEAT AT SEAT 12DEF I.A.W AMM TASK 25-21-41-000-001-A REV 36 ( DATED 01/02/2026 ) , CHECK SATIS PN REMOVED: 3530AY89-32-021 SN REMOVED: 680497 | 2026-02-03 | 19:17 | VAE01330 | CNBDNT | VAE03792 | 10 | 00:10 | MECH | 00:00
1109139 | 2026-02-04 | 2026-02-05 | KHV | A320 | K6-B/LC-2 | XU356-300126-CHK-A04 | 4.5 | 8197542 | O |  | <p>At Row 12 RH:</p> <p>1.Remove passenger seat as per AMM TASK 25-21-41-000-001-A</p> <p>PN removed: <span style="background-color:#ffff7b;"><font color="#000000"><em>@PN REMOVED - ROW 12 RH;;;M@</em></font></span></p> <p>SN removed: <span style="background-color:#ffff7b;"><font color="#000000"><em>@SN REMOVED - ROW 12 RH;;;M@</em></font></span></p> <p>&nbsp;</p> <p>2. Install passenger seat as per AMM TASK 25-21-41-400-001-A</p> <p>PN installed: @PN INSTALLED - ROW 12 RH;;;M@</p> <p>SN installed:&nbsp;@SN INSTALLED - ROW 12 RH;;;M@</p> | 7360952 | 5 | SEAT REPLACEMENT - ROW 12 RH | REMOVE PASSENGER SEAT AT SEAT 12DEF I.A.W AMM TASK 25-21-41-000-001-A REV 36 ( DATED 01/02/2026 ) , CHECK SATIS PN REMOVED: 3530AY89-32-021 SN REMOVED: 680497 | 2026-02-03 | 19:17 | VAE01330 | CNBDNT | VAE03971 | 20 | 00:20 | MECH | 00:00
1109139 | 2026-02-04 | 2026-02-05 | KHV | A320 | K6-B/LC-2 | XU356-300126-CHK-A04 | 4.5 | 8197542 | O |  | <p>At Row 14 LH:</p> <p>1.Remove passenger seat as per AMM TASK 25-21-41-000-001-A</p> <p>PN removed: <span style="background-color:#ffff7b;"><font color="#000000"><em>@PN REMOVED - ROW 14 LH;;;M@</em></font></span></p> <p>SN removed: <span style="background-color:#ffff7b;"><font color="#000000"><em>@SN REMOVED - ROW 14 LH;;;M@</em></font></span></p> <p>&nbsp;</p> <p>2. Install passenger seat as per AMM TASK 25-21-41-400-001-A</p> <p>PN installed: @PN INSTALLED - ROW 14 LH;;;M@</p> <p>SN installed:&nbsp;@SN INSTALLED - ROW 14 LH;;;M@</p> | 7360953 | 6 | SEAT REPLACEMENT - ROW 14 LH | REMOVE PASSENGER SEAT AT SEAT 14 ABC I.A.W AMM TASK 25-21-41-000-001-A REV 36 ( DATED 01/02/2026 ) , CHECK SATIS PN REMOVED: 3530AY89-31-031 SN REMOVED: 680468 | 2026-02-03 | 19:21 | VAE01330 | CNBDNT | VAE03792 | 10 | 00:10 | MECH | 00:00
1109139 | 2026-02-04 | 2026-02-05 | KHV | A320 | K6-B/LC-2 | XU356-300126-CHK-A04 | 4.5 | 8197542 | O |  | <p>At Row 14 LH:</p> <p>1.Remove passenger seat as per AMM TASK 25-21-41-000-001-A</p> <p>PN removed: <span style="background-color:#ffff7b;"><font color="#000000"><em>@PN REMOVED - ROW 14 LH;;;M@</em></font></span></p> <p>SN removed: <span style="background-color:#ffff7b;"><font color="#000000"><em>@SN REMOVED - ROW 14 LH;;;M@</em></font></span></p> <p>&nbsp;</p> <p>2. Install passenger seat as per AMM TASK 25-21-41-400-001-A</p> <p>PN installed: @PN INSTALLED - ROW 14 LH;;;M@</p> <p>SN installed:&nbsp;@SN INSTALLED - ROW 14 LH;;;M@</p> | 7360953 | 6 | SEAT REPLACEMENT - ROW 14 LH | REMOVE PASSENGER SEAT AT SEAT 14 ABC I.A.W AMM TASK 25-21-41-000-001-A REV 36 ( DATED 01/02/2026 ) , CHECK SATIS PN REMOVED: 3530AY89-31-031 SN REMOVED: 680468 | 2026-02-03 | 19:21 | VAE01330 | CNBDNT | VAE03457 | 30 | 00:30 | MECH | 00:00
1109139 | 2026-02-04 | 2026-02-05 | KHV | A320 | K6-B/LC-2 | XU356-300126-CHK-A04 | 4.5 | 8197542 | O |  | <p>At Row 14 LH:</p> <p>1.Remove passenger seat as per AMM TASK 25-21-41-000-001-A</p> <p>PN removed: <span style="background-color:#ffff7b;"><font color="#000000"><em>@PN REMOVED - ROW 14 LH;;;M@</em></font></span></p> <p>SN removed: <span style="background-color:#ffff7b;"><font color="#000000"><em>@SN REMOVED - ROW 14 LH;;;M@</em></font></span></p> <p>&nbsp;</p> <p>2. Install passenger seat as per AMM TASK 25-21-41-400-001-A</p> <p>PN installed: @PN INSTALLED - ROW 14 LH;;;M@</p> <p>SN installed:&nbsp;@SN INSTALLED - ROW 14 LH;;;M@</p> | 7360953 | 6 | SEAT REPLACEMENT - ROW 14 LH | REMOVE PASSENGER SEAT AT SEAT 14 ABC I.A.W AMM TASK 25-21-41-000-001-A REV 36 ( DATED 01/02/2026 ) , CHECK SATIS PN REMOVED: 3530AY89-31-031 SN REMOVED: 680468 | 2026-02-03 | 19:21 | VAE01330 | CNBDNT | VAE03971 | 10 | 00:10 | MECH | 00:00
1109139 | 2026-02-04 | 2026-02-05 | KHV | A320 | K6-B/LC-2 | XU356-300126-CHK-A04 | 4.5 | 8197542 | O |  | <p>At Row 14 LH:</p> <p>1.Remove passenger seat as per AMM TASK 25-21-41-000-001-A</p> <p>PN removed: <span style="background-color:#ffff7b;"><font color="#000000"><em>@PN REMOVED - ROW 14 LH;;;M@</em></font></span></p> <p>SN removed: <span style="background-color:#ffff7b;"><font color="#000000"><em>@SN REMOVED - ROW 14 LH;;;M@</em></font></span></p> <p>&nbsp;</p> <p>2. Install passenger seat as per AMM TASK 25-21-41-400-001-A</p> <p>PN installed: @PN INSTALLED - ROW 14 LH;;;M@</p> <p>SN installed:&nbsp;@SN INSTALLED - ROW 14 LH;;;M@</p> | 7360953 | 6 | SEAT REPLACEMENT - ROW 14 LH | REMOVE PASSENGER SEAT AT SEAT 14 ABC I.A.W AMM TASK 25-21-41-000-001-A REV 36 ( DATED 01/02/2026 ) , CHECK SATIS PN REMOVED: 3530AY89-31-031 SN REMOVED: 680468 | 2026-02-03 | 19:21 | VAE01330 | CNBDNT | VAE01330 | 10 | 00:10 | MECH | 00:00
1109139 | 2026-02-04 | 2026-02-05 | KHV | A320 | K6-B/LC-2 | XU356-300126-CHK-A04 | 4.5 | 8197542 | O |  | <p>At Row 14 RH:</p> <p>1.Remove passenger seat as per AMM TASK 25-21-41-000-001-A</p> <p>PN removed: <span style="background-color:#ffff7b;"><font color="#000000"><em>@PN REMOVED - ROW 14 RH;;;M@</em></font></span></p> <p>SN removed: <span style="background-color:#ffff7b;"><font color="#000000"><em>@SN REMOVED - ROW 14 RH;;;M@</em></font></span></p> <p>&nbsp;</p> <p>2. Install passenger seat as per AMM TASK 25-21-41-400-001-A</p> <p>PN installed: @PN INSTALLED - ROW 14 RH;;;M@</p> <p>SN installed:&nbsp;@SN INSTALLED - ROW 14 RH;;;M@</p> | 7360954 | 7 | SEAT REPLACEMENT - ROW 14 RH | REMOVE PASSENGER SEAT AT SEAT 14DEF I.A.W AMM TASK 25-21-41-000-001-A REV 36 ( DATED 01/02/2026 ) , CHECK SATIS PN REMOVED: 3530AY89-32-031 SN REMOVED: 680498 | 2026-02-03 | 19:25 | VAE01330 | CNBDNT | VAE03971 | 30 | 00:30 | MECH | 00:00
1109139 | 2026-02-04 | 2026-02-05 | KHV | A320 | K6-B/LC-2 | XU356-300126-CHK-A04 | 4.5 | 8197542 | O |  | <p>At Row 14 RH:</p> <p>1.Remove passenger seat as per AMM TASK 25-21-41-000-001-A</p> <p>PN removed: <span style="background-color:#ffff7b;"><font color="#000000"><em>@PN REMOVED - ROW 14 RH;;;M@</em></font></span></p> <p>SN removed: <span style="background-color:#ffff7b;"><font color="#000000"><em>@SN REMOVED - ROW 14 RH;;;M@</em></font></span></p> <p>&nbsp;</p> <p>2. Install passenger seat as per AMM TASK 25-21-41-400-001-A</p> <p>PN installed: @PN INSTALLED - ROW 14 RH;;;M@</p> <p>SN installed:&nbsp;@SN INSTALLED - ROW 14 RH;;;M@</p> | 7360954 | 7 | SEAT REPLACEMENT - ROW 14 RH | REMOVE PASSENGER SEAT AT SEAT 14DEF I.A.W AMM TASK 25-21-41-000-001-A REV 36 ( DATED 01/02/2026 ) , CHECK SATIS PN REMOVED: 3530AY89-32-031 SN REMOVED: 680498 | 2026-02-03 | 19:25 | VAE01330 | CNBDNT | VAE01330 | 10 | 00:10 | MECH | 00:00
1109139 | 2026-02-04 | 2026-02-05 | KHV | A320 | K6-B/LC-2 | XU356-300126-CHK-A04 | 4.5 | 8197542 | O |  | <p>At Row 14 RH:</p> <p>1.Remove passenger seat as per AMM TASK 25-21-41-000-001-A</p> <p>PN removed: <span style="background-color:#ffff7b;"><font color="#000000"><em>@PN REMOVED - ROW 14 RH;;;M@</em></font></span></p> <p>SN removed: <span style="background-color:#ffff7b;"><font color="#000000"><em>@SN REMOVED - ROW 14 RH;;;M@</em></font></span></p> <p>&nbsp;</p> <p>2. Install passenger seat as per AMM TASK 25-21-41-400-001-A</p> <p>PN installed: @PN INSTALLED - ROW 14 RH;;;M@</p> <p>SN installed:&nbsp;@SN INSTALLED - ROW 14 RH;;;M@</p> | 7360954 | 7 | SEAT REPLACEMENT - ROW 14 RH | REMOVE PASSENGER SEAT AT SEAT 14DEF I.A.W AMM TASK 25-21-41-000-001-A REV 36 ( DATED 01/02/2026 ) , CHECK SATIS PN REMOVED: 3530AY89-32-031 SN REMOVED: 680498 | 2026-02-03 | 19:25 | VAE01330 | CNBDNT | VAE03792 | 30 | 00:30 | MECH | 00:00
1109139 | 2026-02-04 | 2026-02-05 | KHV | A320 | K6-B/LC-2 | XU356-300126-CHK-A04 | 4.5 | 8197542 | O |  | <p>At Row 15 LH:</p> <p>1.Remove passenger seat as per AMM TASK 25-21-41-000-001-A</p> <p>PN removed: <span style="background-color:#ffff7b;"><font color="#000000"><em>@PN REMOVED - ROW 15 LH;;;M@</em></font></span></p> <p>SN removed: <span style="background-color:#ffff7b;"><font color="#000000"><em>@SN REMOVED - ROW 15 LH;;;M@</em></font></span></p> <p>&nbsp;</p> <p>2. Install passenger seat as per AMM TASK 25-21-41-400-001-A</p> <p>PN installed: @PN INSTALLED - ROW 15 LH;;;M@</p> <p>SN installed:&nbsp;@SN INSTALLED - ROW 15 LH;;;M@</p> | 7360955 | 8 | SEAT REPLACEMENT - ROW 15 LH | REMOVE PASSENGER SEAT AT SEAT 15 ABC I.A.W AMM TASK 25-21-41-000-001-A REV 36 ( DATED 01/02/2026 ) , CHECK SATIS PN REMOVED: 3530AY89-31-041 SN REMOVED: 680469 | 2026-02-03 | 19:30 | VAE01330 | CNBDNT | VAE01330 | 10 | 00:10 | MECH | 00:00
1109139 | 2026-02-04 | 2026-02-05 | KHV | A320 | K6-B/LC-2 | XU356-300126-CHK-A04 | 4.5 | 8197542 | O |  | <p>At Row 15 RH:</p> <p>1.Remove passenger seat as per AMM TASK 25-21-41-000-001-A</p> <p>PN removed: <span style="background-color:#ffff7b;"><font color="#000000"><em>@PN REMOVED - ROW 15 RH;;;M@</em></font></span></p> <p>SN removed: <span style="background-color:#ffff7b;"><font color="#000000"><em>@SN REMOVED - ROW 15 RH;;;M@</em></font></span></p> <p>&nbsp;</p> <p>2. Install passenger seat as per AMM TASK 25-21-41-400-001-A</p> <p>PN installed: @PN INSTALLED - ROW 15 RH;;;M@</p> <p>SN installed:&nbsp;@SN INSTALLED - ROW 15 RH;;;M@</p> | 7360956 | 9 | SEAT REPLACEMENT - ROW 15 RH | REMOVE PASSENGER SEAT AT SEAT 15 DEF I.A.W AMM TASK 25-21-41-000-001-A REV 36 ( DATED 01/02/2026 ) , CHECK SATIS PN REMOVED: 3530AY89-32-041 SN REMOVED: 680499 | 2026-02-03 | 19:34 | VAE01330 | CNBDNT | VAE01330 | 10 | 00:10 | MECH | 00:00
1109139 | 2026-02-04 | 2026-02-05 | KHV | A320 | K6-B/LC-2 | XU356-300126-CHK-A04 | 4.5 | 8197542 | O |  | <p>1 Make sure the work area is clean and clear of tools and/or equipments.</p> <p>2. Put A/C back to serviceable condition</p> |  | 10
1109139 | 2026-02-04 | 2026-02-05 | KHV | A320 | K6-B/LC-2 | XU356-300126-CHK-A04 | 4.6 | 8222020 | O |  | <p><strong>WARNING</strong>: MAKE SURE THAT YOU OBEY ALL THE WARNINGS AND ALL THE CAUTIONS INCLUDED IN THE REFERENCED PROCEDURES.<br> <strong>CAUTION</strong>: ALWAYS OBEY THE PRECAUTIONS THAT FOLLOW TO KEEP ELECTRICAL WIRING IN A SATISFACTORY CONDITION (ELECTRICALLY AND MECHANICALLY SERVICEABLE). WHEN YOU DO MAINTENANCE WORK, REPAIRS OR MODIFICATIONS, ALWAYS KEEP ELECTRICAL WIRING, COMPONENTS AND THE WORK AREA AS CLEAN AS POSSIBLE. TO DO THIS:<br> - PUT PROTECTION, SUCH AS PLASTIC SHEETING, CLOTHS, ETC. AS NECESSARY ON WIRING AND COMPONENTS.<br> - REGULARLY REMOVE ALL SHAVINGS, UNWANTED MATERIAL AND OTHER CONTAMINATION.<br> THESE PRECAUTIONS WILL DECREASE THE RISK OF CONTAMINATION AND DAMAGE TO THE ELECTRICAL WIRING INSTALLATION.<br> IF THERE IS CONTAMINATION, REFER TO ESPM 20-55-00.</p> |  | 1
1109139 | 2026-02-04 | 2026-02-05 | KHV | A320 | K6-B/LC-2 | XU356-300126-CHK-A04 | 4.6 | 8222020 | O |  | <p><strong>PREPARATION</strong></p> <p><strong><em>Job set-up</em></strong></p> <p>NOTE: For the basic Aircraft configuration, refer to AMM Chapter &ldquo;Introduction - Aircraft status for maintenance" in Manual Front Matter section.<br> 1. Make sure that the aircraft is electrically grounded, refer to Ref. AMM Task 12-34-24-869-002.<br> 2. Do the job set up procedure as specified in the uploading of the FG data, refer to Ref. AMM Task 22-83-00-610-802.<br> 3. Do the job set up procedure as specified in the uploading of the FM data to the FMGC, refer to Ref. AMM Task 22-70-00-610-008.</p> |  | 2
1109139 | 2026-02-04 | 2026-02-05 | KHV | A320 | K6-B/LC-2 | XU356-300126-CHK-A04 | 4.6 | 8222020 | O |  | <p><strong>PROCEDURE</strong></p> <p><strong><em>Upload the FG Operational Software on Aircraft</em></strong></p> <p>1. Standard Practices given in this procedure:</p> <p style="margin-left:20px;">For the identification of zones, refer to Ref. AMM 06-20-00, Page Block 001.</p> <p>2. Do a check of the PN reference of the software pre-loaded into the related FMGCs included in the uploading of the FG data, refer to Ref. AMM Task 22-83-00-610-802.</p> <p style="margin-left:20px;">NOTE: If the PN reference is not the same as the PN reference on the disk, do the uploading of the FG data as described in the next step. If the PN reference is the same, the uploading is not necessary<br style="margin-left:20px;"> NOTE: The new software PN for PI18 on a FMGC equipped with Thales FMS kit HW1 is C13208BA08. The same PN is displayed on MCDU upon Line Replaceable Unit (LRU) Identification (IDENT).</p> <p>3. Do the uploading of the FG data into the related FMGCs (FIN 1CA1 and FIN 1CA2), refer to Ref. AMM Task 22-83-00-610-802:</p> <p style="margin-left:20px;">FIN 1CAMD9</p> <p style="margin-left:20px;"><br style="margin-left:20px;"> 1 MEDIA-FG OPERATIONAL PROGRAM &nbsp;&nbsp;&nbsp;&nbsp;&nbsp;&nbsp;&nbsp;&nbsp;&nbsp;&nbsp;&nbsp;&nbsp;&nbsp;&nbsp;&nbsp;&nbsp;&nbsp;&nbsp;&nbsp;&nbsp;&nbsp;F1424467 &nbsp;&nbsp;&nbsp;&nbsp;&nbsp;&nbsp;&nbsp;&nbsp;&nbsp;&nbsp;&nbsp;&nbsp;&nbsp;&nbsp;&nbsp;&nbsp;&nbsp;&nbsp;&nbsp;&nbsp;&nbsp;&nbsp;&nbsp;Item 1</p> <p style="margin-left:20px;"><br style="margin-left:20px;"> <strong>NOTE</strong>: The FG floppy disk (FIN 1CAMD9) PN F1424467 contains the FG operational software (FIN 1CA1SW9 and FIN 1CA2SW9) PN C13208BA08.</p> |  | 3
1109139 | 2026-02-04 | 2026-02-05 | KHV | A320 | K6-B/LC-2 | XU356-300126-CHK-A04 | 4.6 | 8222020 | O |  | <p><strong><em>Upload the FMS Operational Software, PDB Database Software and MAG VAR Database Software on Aircraft</em></strong></p> <p>1. Standard Practices given in this procedure:</p> <p style="margin-left:20px;">For the identification of zones, refer to Ref. AMM 06-20-00, Page Block 001.</p> <p>2. Do the uploading procedure for FMS, MAG VAR and PDB:</p> <p style="margin-left:20px;">- Do a check of the PN reference of the software pre-loaded into the related FMGCs included in the uploading of the FM data, refer to Ref. Ref. AMM Task 22-70-00-610-008.<br style="margin-left:20px;"> <strong>NOTE</strong>: If the PN reference is not the same as the PN reference on the disk, do the uploading of the FM data as described in the next step. If the PN reference is the same, the uploading is not necessary.<br style="margin-left:20px;"> - Upload the FM data into the related FMGC(s) (FIN 1CA1 and FIN 1CA2), refer to Ref. AMM Task 22-70-00-610-008.<br style="margin-left:20px;"> - For FMS, use:<br style="margin-left:20px;"> FIN 1CAMD3<br style="margin-left:20px;"> 1 MEDIA-FMS OPERATIONAL PROGRAM &nbsp;&nbsp;&nbsp;&nbsp;&nbsp;&nbsp;&nbsp;&nbsp;&nbsp;&nbsp;&nbsp;&nbsp;&nbsp;&nbsp;F1710151 &nbsp;&nbsp;&nbsp;&nbsp;&nbsp;&nbsp;&nbsp;&nbsp;&nbsp;&nbsp;&nbsp;&nbsp;&nbsp;&nbsp;&nbsp;&nbsp;&nbsp;Item 2<br style="margin-left:20px;"> <strong>NOTE</strong>: The FMS Floppy Disk (FIN 1CAMD3) PN F1710151 contains the FMS operational software (FIN 1CA1SW3 and FIN 1CA2SW3) PNG2604AAJ03.</p> <p style="margin-left:20px;">&nbsp;</p> <p style="margin-left:20px;">- For PDB, use:<br> FIN 1CAMD2<br> 1 MEDIA-PERFORMANCE DATABASE &nbsp;&nbsp;&nbsp;&nbsp;&nbsp;&nbsp;&nbsp;&nbsp;&nbsp;&nbsp;&nbsp;&nbsp;&nbsp;&nbsp;&nbsp;&nbsp;&nbsp;&nbsp;&nbsp;&nbsp;F1424303 &nbsp;&nbsp;&nbsp;&nbsp;&nbsp;&nbsp;&nbsp;&nbsp;&nbsp;&nbsp;&nbsp;&nbsp;&nbsp;&nbsp;&nbsp;&nbsp;&nbsp;&nbsp;Item 5<br> <strong>NOTE</strong>: The PDB disk (FIN 1CAMD2) PN F1424303 contains the PDB database software (FIN 1CA1SW2 and FIN 1CA2SW2) PN G2831AAF02.<br> <strong>NOTE</strong>: The new PN F1424303 can be installed on aircraft in place of any of the old PN</p> <p style="margin-left:20px;"><br> - For MAG VAR, use:<br> FIN 1CAMD4<br> 1 MEDIA-FMS MAG VAR DB &nbsp;&nbsp;&nbsp;&nbsp;&nbsp;&nbsp;&nbsp;&nbsp;&nbsp;&nbsp;&nbsp;&nbsp;&nbsp;&nbsp;&nbsp;&nbsp;&nbsp;&nbsp;&nbsp;&nbsp;&nbsp;&nbsp;&nbsp;&nbsp;&nbsp;&nbsp;&nbsp;&nbsp;&nbsp;&nbsp;&nbsp;&nbsp;&nbsp;&nbsp;&nbsp;F1424110 &nbsp;&nbsp;&nbsp;&nbsp;&nbsp;&nbsp;&nbsp;&nbsp;&nbsp;&nbsp;&nbsp;&nbsp;&nbsp;&nbsp;&nbsp;&nbsp;&nbsp;Item 4<br> <strong>NOTE</strong>: The MAG VAR disk (FIN 1CAMD4) PN F1424110 contains the MAG VAR database software (FIN 1CA1SW4 and FIN 1CA2SW4) PN G1748AAD01.</p> <p style="margin-left:20px;"><br> - Reload the following software components after the FMS operational software and MAG VAR database is loaded, refer to Ref. AMM Task 22-70-00-610-008:</p> <p style="margin-left:40px;">The Navigation Data Base (NDB)<br> The option configuration. (FIN 1CAMD5): Media in the cockpit.</p> |  | 4
1109139 | 2026-02-04 | 2026-02-05 | KHV | A320 | K6-B/LC-2 | XU356-300126-CHK-A04 | 4.6 | 8222020 | O |  | <p><strong><em>Replace the Media in the Cockpit</em></strong></p> <p>a. Replace the FG operational disk (FIN 1CAMD9) in the cockpit stowage box, refer to Ref. Fig.BA Location of the Media in the Stowage Box SHEET 1 view A and view B and SHEET 2 view C and view D.</p> <p style="margin-left:20px;">- Remove and discard the old PN Item (1).<br> - Install the new PN F1424467 Item 1.</p> <p>b. Replace the FMS floppy disk (FIN 1CAMD3) in the cockpit stowage box, refer to SHEET 1, view A and B and SHEET 2, view C and D.</p> <p style="margin-left:20px;">- Remove and discard the old PN Item (2) (FIN 1CAMD7).<br> - Install the new PN F1710151 Item 2.</p> <p>c. Replace the PDB floppy disk (FIN 1CAMD2) in the cockpit stowage box, refer to SHEET 1 view A and view B and SHEET 2 view C and view D.</p> <p style="margin-left:20px;">- Remove and discard the old PN Item (5) (FIN 1CAMD6).<br> - Install the new PN F1424303 Item 5.</p> <p>d. Replace the MAG VAR floppy disk (FIN 1CAMD4) in the cockpit stowage box, refer to SHEET 2 view D.</p> <p style="margin-left:20px;">- Remove and discard the old PN Item (4) (FIN 1CAMD8).<br> - Install the new PN F1424110 Item 4.</p> |  | 5
1109139 | 2026-02-04 | 2026-02-05 | KHV | A320 | K6-B/LC-2 | XU356-300126-CHK-A04 | 4.6 | 8222020 | O |  | <p><strong>TEST</strong></p> <p>1. Do the check after the uploading of the FM data, refer to Ref. AMM Task 22-70-00-610-008.<br> 2. Do the two checks after the uploading of the FG data, refer to Ref. AMM Task 22-83-00-610-802.</p> |  | 6
1109139 | 2026-02-04 | 2026-02-05 | KHV | A320 | K6-B/LC-2 | XU356-300126-CHK-A04 | 4.6 | 8222020 | O |  | <p><strong>CLOSE-UP1</strong></p> <p>1. Make sure that the work areas are clean and clear of tools and other items of equipment.<br> 2. Do the close-up procedure as specified in the uploading of the FM data, refer to Ref. AMM Task 22-70-00-610-008.<br> 3. Do the close-up procedure as specified in the uploading of the FG data, refer to Ref. AMM Task 22-83-00-610-802.<br> 4. Put the aircraft back to its initial configuration.</p> |  | 7
1109139 | 2026-02-04 | 2026-02-05 | KHV | A320 | K6-B/LC-2 | XU356-300126-CHK-A04 | 4.6 | 8222020 | O |  | <p><strong>NOTIFICATION FOR UPDATING OPERATION DOCUMENTS</strong></p> <p>Before next flight: Send the following message by mail to:<br> nvphong@angkor-air.com; tvphu@angkor-air.com; nhduong@angkor-air.com; moc.k6@angkor-air.com; nmduy@angkor-air.com;<br> haitt.vaeco@vietnamairlines.com; tuanpd.vaeco@vietnamairlines.com</p> <p><br> <strong>Subject</strong>: &ldquo;SB A320-22-1825 R02 is performed on A/C:&nbsp;@A/C;;AC;M@</p> <p><br> <strong>Content</strong>:<br> &ldquo;Please be informed that SB: A320-22-1825 R02 have been successfully done on A/C: @A/C;;AC;M@ at hour @HOUR;;TIME;M@ date @DATE;;DATE;M@ "</p> <p>The Flight Document should be updated accordingly.</p> |  | 8
1109139 | 2026-02-04 | 2026-02-05 | KHV | A320 | K6-B/LC-2 | XU356-300126-CHK-A04 | 5.1 | 7900788 | O | CLEAN THE ENGINE GAS PATH FOR PERFORMANCE IMPROVEMENT (WATER ONLY) ENGINE P/N: V2527-A5 ENGINE S/N: V18332 POSITION: 4020KM1(ENGINE L/H) |  |  | 1
1109139 | 2026-02-04 | 2026-02-05 | KHV | A320 | K6-B/LC-2 | XU356-300126-CHK-A04 | 5.2 | 7900494 | O | CLEAN THE ENGINE GAS PATH FOR PERFORMANCE IMPROVEMENT (WATER ONLY) ENGINE P/N: V2527-A5 ENGINE S/N: V18345 POSITION: 4020KM2(ENGINE R/H) |  |  | 1
1109139 | 2026-02-04 | 2026-02-05 | KHV | A320 | K6-B/LC-2 | XU356-300126-CHK-A04 | 7.1 | 8204409 | O | DURING PERFORM WO 6616231: LOADING FG1 DATA FOUND DISK 2 FAIL |  | 7369768 | 1 | ADD B309 RAISED | NIL TIME. ADD B309 RAISED FOR "FMGC1 INOP (DUE TO MISSING SOFTWARE DATA)" IAW MEL 22-83-01A (REV 30). CAT C. EXP: 08-FEB-2026 | 2026-01-29 | 02:16 | VAE01316 | NGTHCM | VAE02985 | 30 | 00:30 | MECH | 04:00
1109139 | 2026-02-04 | 2026-02-05 | KHV | A320 | K6-B/LC-2 | XU356-300126-CHK-A04 | 7.1 | 8204409 | O | DURING PERFORM WO 6616231: LOADING FG1 DATA FOUND DISK 2 FAIL |  | 7369768 | 1 | ADD B309 RAISED | NIL TIME. ADD B309 RAISED FOR "FMGC1 INOP (DUE TO MISSING SOFTWARE DATA)" IAW MEL 22-83-01A (REV 30). CAT C. EXP: 08-FEB-2026 | 2026-01-29 | 02:16 | VAE01316 | NGTHCM | VAE01316 | 30 | 00:30 | MECH | 04:00
1109139 | 2026-02-04 | 2026-02-05 | KHV | A320 | K6-B/LC-2 | XU356-300126-CHK-A04 | 7.1 | 8204409 | O | DURING PERFORM WO 6616231: LOADING FG1 DATA FOUND DISK 2 FAIL |  | 7369768 | 1 | ADD B309 RAISED | NIL TIME. ADD B309 RAISED FOR "FMGC1 INOP (DUE TO MISSING SOFTWARE DATA)" IAW MEL 22-83-01A (REV 30). CAT C. EXP: 08-FEB-2026 | 2026-01-29 | 02:16 | VAE01316 | NGTHCM | VAE02998 | 30 | 00:30 | MECH | 04:00
1109139 | 2026-02-04 | 2026-02-05 | KHV | A320 | K6-B/LC-2 | XU356-300126-CHK-A04 | 7.1 | 8204409 | O | DURING PERFORM WO 6616231: LOADING FG1 DATA FOUND DISK 2 FAIL |  | 7369768 | 1 | ADD B309 RAISED | NIL TIME. ADD B309 RAISED FOR "FMGC1 INOP (DUE TO MISSING SOFTWARE DATA)" IAW MEL 22-83-01A (REV 30). CAT C. EXP: 08-FEB-2026 | 2026-01-29 | 02:16 | VAE01316 | NGTHCM | VAE02985 | 10 | 00:10 | MECH | 04:00
1109139 | 2026-02-04 | 2026-02-05 | KHV | A320 | K6-B/LC-2 | XU356-300126-CHK-A04 | 7.1 | 8204409 | O | DURING PERFORM WO 6616231: LOADING FG1 DATA FOUND DISK 2 FAIL |  | 7369768 | 1 | ADD B309 RAISED | NIL TIME. ADD B309 RAISED FOR "FMGC1 INOP (DUE TO MISSING SOFTWARE DATA)" IAW MEL 22-83-01A (REV 30). CAT C. EXP: 08-FEB-2026 | 2026-01-29 | 02:16 | VAE01316 | NGTHCM | VAE01316 | 15 | 00:15 | MECH | 04:00
1109139 | 2026-02-04 | 2026-02-05 | KHV | A320 | K6-B/LC-2 | XU356-300126-CHK-A04 | 7.1 | 8204409 | O | DURING PERFORM WO 6616231: LOADING FG1 DATA FOUND DISK 2 FAIL |  | 7369768 | 1 | ADD B309 RAISED | NIL TIME. ADD B309 RAISED FOR "FMGC1 INOP (DUE TO MISSING SOFTWARE DATA)" IAW MEL 22-83-01A (REV 30). CAT C. EXP: 08-FEB-2026 | 2026-01-29 | 02:16 | VAE01316 | NGTHCM | VAE02727 | 30 | 00:30 | MECH | 04:00
1109139 | 2026-02-04 | 2026-02-05 | KHV | A320 | K6-B/LC-2 | XU356-300126-CHK-A04 | 7.1 | 8204409 | O | DURING PERFORM WO 6616231: LOADING FG1 DATA FOUND DISK 2 FAIL |  | 7369768 | 1 | ADD B309 RAISED | NIL TIME. ADD B309 RAISED FOR "FMGC1 INOP (DUE TO MISSING SOFTWARE DATA)" IAW MEL 22-83-01A (REV 30). CAT C. EXP: 08-FEB-2026 | 2026-01-29 | 02:16 | VAE01316 | NGTHCM | VAE01224 | 30 | 00:30 | MECH | 04:00
1109139 | 2026-02-04 | 2026-02-05 | KHV | A320 | K6-B/LC-2 | XU356-300126-CHK-A04 | 7.1 | 8204409 | O | REF K6 REQUEST : AFTER COMPLETED RELOAD SOFTWARE EO-EO-2023-4175 (REF WO 8222020 ) 01. IF SUCCESS CLEAR ADDS : B309, B310, B311, B312 NOTE + TOOL PN : P2K-ABF-02 , SN: 10885 TFT FROM HAN TO HMC ON 03/02/26 ( TOOL PN : P2K-ABF-02 , SN: 10885 - BKT ĐÃ COPY ĐỦ SW) |  |  | 2
1109139 | 2026-02-04 | 2026-02-05 | KHV | A320 | K6-B/LC-2 | XU356-300126-CHK-A04 | 7.2 | 8204553 | O | FMS 1 CONSIDER INOP |  | 7369809 | 1 | ADD B310 RAISED DUE TO ADD B309 RAISED FOR "FMGC 1 INOP" | ADD B310 RAISED FOR "FMS 1 CONSIDER INOP" IAW MEL 22-70-01A (REV 30). CAT C. EXP: 08-FEB-2026 | 2026-01-29 | 02:29 | VAE01316 | NGTHCM | VAE01316 | 10 | 00:10 | MECH | 00:30
1109139 | 2026-02-04 | 2026-02-05 | KHV | A320 | K6-B/LC-2 | XU356-300126-CHK-A04 | 7.2 | 8204553 | O | FMS 1 CONSIDER INOP |  | 7369809 | 1 | ADD B310 RAISED DUE TO ADD B309 RAISED FOR "FMGC 1 INOP" | ADD B310 RAISED FOR "FMS 1 CONSIDER INOP" IAW MEL 22-70-01A (REV 30). CAT C. EXP: 08-FEB-2026 | 2026-01-29 | 02:29 | VAE01316 | NGTHCM | VAE02985 | 10 | 00:10 | MECH | 00:30
1109139 | 2026-02-04 | 2026-02-05 | KHV | A320 | K6-B/LC-2 | XU356-300126-CHK-A04 | 7.2 | 8204553 | O | _PLS RELOAD SOFTWARE IAW EO EO-2023-4175 AND EO-2023-4175 TO CLEAR ADD -IF NIL HELP PLS CONTINUE TS TO CLEAR ADD |  |  | 2
1109139 | 2026-02-04 | 2026-02-05 | KHV | A320 | K6-B/LC-2 | XU356-300126-CHK-A04 | 7.3 | 8204584 | O | AP1 CONSIDER INOP |  | 7369825 | 1 | ADD B311 RAISED DUE TO ADD B309 RAISED FOR "FMGC 1 INOP" | ADD B311 RAISED FOR "AP 1 CONSIDER INOP" IAW MEL 22-10-01A (REV 30). CAT C. EXP: 08-FEB-2026 | 2026-01-29 | 02:32 | VAE01316 | NGTHCM | VAE02985 | 10 | 00:10 | MECH | 00:30
1109139 | 2026-02-04 | 2026-02-05 | KHV | A320 | K6-B/LC-2 | XU356-300126-CHK-A04 | 7.3 | 8204584 | O | AP1 CONSIDER INOP |  | 7369825 | 1 | ADD B311 RAISED DUE TO ADD B309 RAISED FOR "FMGC 1 INOP" | ADD B311 RAISED FOR "AP 1 CONSIDER INOP" IAW MEL 22-10-01A (REV 30). CAT C. EXP: 08-FEB-2026 | 2026-01-29 | 02:32 | VAE01316 | NGTHCM | VAE01316 | 10 | 00:10 | MECH | 00:30
1109139 | 2026-02-04 | 2026-02-05 | KHV | A320 | K6-B/LC-2 | XU356-300126-CHK-A04 | 7.3 | 8204584 | O | REF WO 8204553 CLR B309 PLS CLR ADD B311 |  |  | 2
1109139 | 2026-02-04 | 2026-02-05 | KHV | A320 | K6-B/LC-2 | XU356-300126-CHK-A04 | 7.4 | 8204591 | O | FD 1 CONSIDER INOP |  | 7369831 | 1 | ADD B312 RAISED DUE TO ADD B309 RAISED FOR "FMGC 1 INOP" | ADD B312 RAISED FOR "FD 1 CONSIDER INOP" IAW MEL 22-10-02A (REV 30). CAT C. EXP: 08-FEB-2026 | 2026-01-29 | 02:34 | VAE01316 | NGTHCM | VAE01316 | 10 | 00:10 | MECH | 00:30
1109139 | 2026-02-04 | 2026-02-05 | KHV | A320 | K6-B/LC-2 | XU356-300126-CHK-A04 | 7.4 | 8204591 | O | FD 1 CONSIDER INOP |  | 7369831 | 1 | ADD B312 RAISED DUE TO ADD B309 RAISED FOR "FMGC 1 INOP" | ADD B312 RAISED FOR "FD 1 CONSIDER INOP" IAW MEL 22-10-02A (REV 30). CAT C. EXP: 08-FEB-2026 | 2026-01-29 | 02:34 | VAE01316 | NGTHCM | VAE02985 | 10 | 00:10 | MECH | 00:30
1109139 | 2026-02-04 | 2026-02-05 | KHV | A320 | K6-B/LC-2 | XU356-300126-CHK-A04 | 7.4 | 8204591 | O | REF WO 8204553 PLS CLR ADD |  |  | 2
1109139 | 2026-02-04 | 2026-02-05 | KHV | A320 | K6-B/LC-2 | XU356-300126-CHK-A04 | 9.1 | 8221570 | O | FOUND PAINT DAMAGE ON BOTH SIDE OF RAIN GUTTER AREA OVER FWD PAX DOOR |  |  | 1
1109139 | 2026-02-04 | 2026-02-05 | KHV | A320 | K6-B/LC-2 | XU356-300126-CHK-A04 | 9.2 | 8221618 | O | FWD " CAP-BLANKING" ON 1RH PAX DOOR MISSING |  | 7394507 | 1 |  | - REPLACE BLANKING CAP ON PAX DOOR 1RH IAW AMM TASK 11-00-00-000-802-A01 AND TASK 11-00-00-400-803-A01, REV 01 FEB 2026. SATIS - MAKE SURE THAT THE WORK AREA IS CLEAN AND CLEAR OF TOOL AND OTHER ITEMS | 2026-02-04 | 07:40 | VAE03089
1109139 | 2026-02-04 | 2026-02-05 | KHV | A320 | K6-B/LC-2 | XU356-300126-CHK-A04 | 9.3 | 8221674 | O | WEATHER SEAL OF WINDSHIELD AND FIX WINDOW ON CAPT SIDE AND SLIDING WINDOW AND FIX WINDOW ON F/O SIDE DAMAGED. |  | 7394621 | 1 |  | - REPAIR WINDSHIELD WEATHER SEAL ON CAPT SIDE IAW AMM TASK 56-11-11-300-001-A, REV 01 FEB 2026. SATIS - REPAIR WEATHER SEAL OF FIXED WINDOW ON CAPT AND F/O SIDE IAW AMM TASK 56-11-12-300-002-A, REV 01 FEB 2026. SATIS - REPAIR WEATHER SEAL OF SLIDING WINDOW ON F/O SIDE IAW AMM TASK 56-12-11-300-003-A, REV 01 FEB 2026. SATIS - MAKE SURE THAT THE WORK AREA IS CLEAN AND CLEAR OF TOOL AND OTHER ITEMS | 2026-02-04 | 07:35 | VAE03089
1109139 | 2026-02-04 | 2026-02-05 | KHV | A320 | K6-B/LC-2 | XU356-300126-CHK-A04 | 9.4 | 8221684 | O | SCREW OF BOLTING SYS OF COCKPIT DOOR MISSING. |  |  | 1
1109139 | 2026-02-04 | 2026-02-05 | KHV | A320 | K6-B/LC-2 | XU356-300126-CHK-A04 | 9.5 | 8221685 | O | FOUND BONDING LEAD AT NOSE LANDING GEAR AFT DOOR LH SIDE DAMAGE |  |  | 1
1109139 | 2026-02-04 | 2026-02-05 | KHV | A320 | K6-B/LC-2 | XU356-300126-CHK-A04 | 9.6 | 8221711 | O | PLACARD " EXIT " ON 1RH PAX DOOR BAD CONDITION |  | 7394689 | 1 | FINDING (NRC) CHECK 32S A (32S A04) | NIL SPARE PART : C/O RAISED ADD B314 : FOR EXIT PLACARD ON 1RH PAX DOOR BLURRED, REF : 355/K6-SQS/2017,REV 00 OF K6 ;DEADLINE 30 DAYS ( 04/03/2026) | 2026-02-04 | 08:39 | VAE02367 | NTHCM | VAE02367 | 60 | 01:00 | MECH | 00:00
1109139 | 2026-02-04 | 2026-02-05 | KHV | A320 | K6-B/LC-2 | XU356-300126-CHK-A04 | 9.6 | 8221711 | O | PLACARD " EXIT " ON 1RH PAX DOOR BAD CONDITION |  | 7394689 | 1 | FINDING (NRC) CHECK 32S A (32S A04) | NIL SPARE PART : C/O RAISED ADD B314 : FOR EXIT PLACARD ON 1RH PAX DOOR BLURRED, REF : 355/K6-SQS/2017,REV 00 OF K6 ;DEADLINE 30 DAYS ( 04/03/2026) | 2026-02-04 | 08:39 | VAE02367 | NTHCM | VAE00725 | 30 | 00:30 | MECH | 00:00
1109139 | 2026-02-04 | 2026-02-05 | KHV | A320 | K6-B/LC-2 | XU356-300126-CHK-A04 | 9.6 | 8221711 | O | PLACARD " EXIT " ON 1RH PAX DOOR BAD CONDITION |  | 7394689 | 1 | FINDING (NRC) CHECK 32S A (32S A04) | NIL SPARE PART : C/O RAISED ADD B314 : FOR EXIT PLACARD ON 1RH PAX DOOR BLURRED, REF : 355/K6-SQS/2017,REV 00 OF K6 ;DEADLINE 30 DAYS ( 04/03/2026) | 2026-02-04 | 08:39 | VAE02367 | NTHCM | VAE00708 | 30 | 00:30 | MECH | 00:00
1109139 | 2026-02-04 | 2026-02-05 | KHV | A320 | K6-B/LC-2 | XU356-300126-CHK-A04 | 9.7 | 8221700 | O | FOUND DAMAGED 154 AR LATCH |  | 7394697 | 1 | FINDING (NRC) TASKCARD 255000-16-1 (00) / ITEM 3 | C/O REMOVAL OF THE ACCESS PANEL 154AR REF AMM 52-42-15-000-001-A (REV 01 FEB 2026) FOUND SATS. | 2026-02-04 | 06:39 | VAE02984
1109139 | 2026-02-04 | 2026-02-05 | KHV | A320 | K6-B/LC-2 | XU356-300126-CHK-A04 | 9.8 | 8221629 | O | FOUND RUBBER SEAL PANEL AT ENG # 1 POSITION 12H HAD DAMAGED |  |  | 1
1109139 | 2026-02-04 | 2026-02-05 | KHV | A320 | K6-B/LC-2 | XU356-300126-CHK-A04 | 9.9 | 8221656 | O | FOUND BACKSHELL AT HP VALVE ENG # 1 HAD LOOSEN |  |  | 1
1109139 | 2026-02-04 | 2026-02-05 | KHV | A320 | K6-B/LC-2 | XU356-300126-CHK-A04 | 9.10 | 8221675 | O | FOUND PAINT ERODED AT LEADING EDGE ALL FLAP TRACK FIXED FARING |  | 7394612 | 1 |  | - REPAIR EROSION RESIN SURFACE AT ALL FLAP TRACK FIXED FAIRING LEADING EDGE IAW SRM TASK 51-77-12-911-002, REV 01 FEB 2026. SATIS - MAKE SURE THAT THE WORK AREA IS CLEAN AND CLEAR OF TOOL AND OTHER ITEMS | 2026-02-04 | 07:51 | VAE03089
1109139 | 2026-02-04 | 2026-02-05 | KHV | A320 | K6-B/LC-2 | XU356-300126-CHK-A04 | 9.11 | 8221676 | O | FOUND RIVETS AT LOWER CNA ENG # 1 HAD LOOSEN |  |  | 1
1109139 | 2026-02-04 | 2026-02-05 | KHV | A320 | K6-B/LC-2 | XU356-300126-CHK-A04 | 9.12 | 8221682 | O | FOUND RIVET AT LH C-DUCT ENG # 2 HAD LOOSEN |  | 7394623 | 1 |  | - GET ACCEESS | 2026-02-04 | 08:07 | VAE03089
1109139 | 2026-02-04 | 2026-02-05 | KHV | A320 | K6-B/LC-2 | XU356-300126-CHK-A04 | 9.12 | 8221682 | O | - REQUEST REPLACE RIVETS LOOSEN AT R/H C-DUCT TRANSLATING SLEEVE OF ENGINE #2 IAW GOODRICH V2500 SRM 54-30-00, REPAIR 048, REV 66. |  |  | 2
1109139 | 2026-02-04 | 2026-02-05 | KHV | A320 | K6-B/LC-2 | XU356-300126-CHK-A04 | 9.13 | 8221688 | O | FOUND PAINT PEELED OFF AT LH/RH C-DUCT ENG # 1 |  | 7394630 | 1 |  | - RE-PAINT TOUCH-UP LH/RH C-DUCT OF ENG # 1 IAW SRM TASK 51-75-12-911-002, REV 01 FEB 2026. SATIS - MAKE SURE THAT THE WORK AREA IS CLEAN AND CLEAR OF TOOL AND OTHER ITEMS | 2026-02-04 | 08:05 | VAE03089
1109139 | 2026-02-04 | 2026-02-05 | KHV | A320 | K6-B/LC-2 | XU356-300126-CHK-A04 | 9.14 | 8221717 | O | FOUND 1 PLUG AT BRAKE NO 3 MISSING |  |  | 1
1109139 | 2026-02-04 | 2026-02-05 | KHV | A320 | K6-B/LC-2 | XU356-300126-CHK-A04 | 9.15 | 8221749 | O | FOUND PAINT PEEL OFF AT LOWER SURFACE INBOARD SIDE LH WING NEAR SUPPORT RIB 5 |  | 7394727 | 1 |  | - RE-PAINT TOUCH-UP LOWER SURFACE INBOARD SIDE LH WING NEAR SUPPORT RIB 5 IAW SRM TASK 51-75-12-911-002, REV 01 FEB 2026. SATIS - MAKE SURE THAT THE WORK AREA IS CLEAN AND CLEAR OF TOOL AND OTHER ITEMS | 2026-02-04 | 08:03 | VAE03089
1109139 | 2026-02-04 | 2026-02-05 | KHV | A320 | K6-B/LC-2 | XU356-300126-CHK-A04 | 9.16 | 8221898 | O | FOUND DAMAGED TIE DOWN AT FR53/61/63 (AFT CARGO AND BULK CARGO) |  |  | 1
1109139 | 2026-02-04 | 2026-02-05 | KHV | A320 | K6-B/LC-2 | XU356-300126-CHK-A04 | 9.17 | 8222070 | O | FOUND CLAMP AT SENSOR - NACELLE TEMPERATURE ENG # 2 DAMAGED |  |  | 1
1109139 | 2026-02-04 | 2026-02-05 | KHV | A320 | K6-B/LC-2 | XU356-300126-CHK-A04 | 9.18 | 8222121 | O | FOUND CLAMP AT AIR TUBE BOTH ENG DAMAGED |  |  | 1
1109139 | 2026-02-04 | 2026-02-05 | KHV | A320 | K6-B/LC-2 | XU356-300126-CHK-A04 | 9.19 | 8222438 | O | LAVATORY E : 01 PAPER ROLLER MISING |  |  | 1
1109139 | 2026-02-04 | 2026-02-05 | KHV | A320 | K6-B/LC-2 | XU356-300126-CHK-A04 | 10.1 | 7961123 | C | PRINT THE SOFT COPY OF THE DENT & BUCKLE CHART FROM AMOS AND PROVIDE THE CORRESPONDING HARD COPY TO TECHNICAL LOG BOOK. (AMOS APN: STRUCTURE DAMAGE, APN 786) |  | 7069670 | 1 |  | PERFORMED WORK STEP `DENT & BUCKLE CHART PRINTING PRINT THE SOFT COPY OF THE DENT & BUCKLE CHART FROM AMOS AND PRO...` | 2026-02-04 | 08:22 | VAE03006 | NTHCM | VAE03006 | 30 | 00:30 | MECH | 00:00
1109139 | 2026-02-04 | 2026-02-05 | KHV | A320 | K6-B/LC-2 | XU356-300126-CHK-A04 | 10.2 | 7961125 | O | - IN-PROGRESS INSPECTIONS SHALL BE PERFORMED DURING THE MAINTENANCE PROCESS AND PRIOR TO THE FINAL INSPECTION. - ANY FINDINGS IDENTIFIED DURING THE IN-PROGRESS INSPECTION SHALL BE RAISED AND CONTROLLED BY A FINDING WORK ORDER (WO) IN ACCORDANCE WITH THE FOLLOWING RULES: + IF THE FINDING IS RELATED TO THE MAIN TASK, THE FINDING WO SHALL BE LINKED TO THE MAIN TASK ITSELF. + IF THE FINDING IS NOT RELATED TO THE MAIN TASK, A SEPARATE FINDING WO SHALL BE RAISED AND LINKED TO THIS JOB CARD. |  |  | 1
1109139 | 2026-02-04 | 2026-02-05 | KHV | A320 | K6-B/LC-2 | XU356-300126-CHK-A04 | 10.3 | 7961124 | O | PRELIMINARY INSPECTION |  |  | 1
1109139 | 2026-02-04 | 2026-02-05 | KHV | A320 | K6-B/LC-2 | XU356-300126-CHK-A04 | 10.4 | 8218513 | O |  | <p>CHECK THE AVAILABILITY AND REVISION STATUS OF THE MAINTENANCE DATA.<br> RECORD THE REVISION NUMBER AND REVISION DATE OF THE MAINTENANCE DATA INCLUDING<br> &nbsp;(BUT NOT LIMITED TO) AMM, AIPC, ...<br> <br> MAINTENANCE DATA CHECKED:<br> SRM REV: 156 DATE: FEB 01, 2026<br> NTM REV: 151 DATE: FEB 01, 2026<br> ESPM REV: 56 DATE: FEB 01, 2026<br> AMM REV: 36 DATE: FEB 01, 2026<br> ASM REV: 36 DATE: FEB 01, 2026<br> AIPC REV: 36 DATE: FEB 01, 2026<br> TSM REV: 36 DATE: FEB 01, 2026<br> AWL REV: 36 DATE: FEB 01, 2026<br> @DATA9@ REV: @REV9@ DATE: @DATE9@</p> |  | 1